## RAW DATA
name | used | isa | arch | group | is_sequence | desc
vreinterpret_u64_f64 | 6 | Neon | A64 | Data type conversion/Reinterpret casts | comptime | Vector reinterpret cast operation
vreinterpretq_u64_f64 | 6 | Neon | A64 | Data type conversion/Reinterpret casts | comptime | Vector reinterpret cast operation
vreinterpret_u32_f32 | 6 | Neon | v7/A32/A64 | Data type conversion/Reinterpret casts | comptime | Vector reinterpret cast operation
vreinterpretq_u32_f32 | 6 | Neon | v7/A32/A64 | Data type conversion/Reinterpret casts | comptime | Vector reinterpret cast operation
vtbl1_u8 | 6 | Neon | v7/A32/A64 | Table lookup/Table lookup | no | Table vector Lookup. This instruction reads each value from the vector elements in the index source SIMD&FP register, uses each result as an index to perform a lookup in a table of bytes that is described by one to four source table SIMD&FP registers, places the lookup result in a vector, and writes the vector to the destination SIMD&FP register. If an index is out of range for the table, the result for that lookup is 0. If more than one source register is used to describe the table, the first source register describes the lowest bytes of the table.
vtbl2_u8 | 6 | Neon | v7/A32/A64 | Table lookup/Table lookup | no | Table vector Lookup. This instruction reads each value from the vector elements in the index source SIMD&FP register, uses each result as an index to perform a lookup in a table of bytes that is described by one to four source table SIMD&FP registers, places the lookup result in a vector, and writes the vector to the destination SIMD&FP register. If an index is out of range for the table, the result for that lookup is 0. If more than one source register is used to describe the table, the first source register describes the lowest bytes of the table.
vreinterpret_f64_u64 | 5 | Neon | A64 | Data type conversion/Reinterpret casts | comptime | Vector reinterpret cast operation
vreinterpret_f32_u32 | 5 | Neon | v7/A32/A64 | Data type conversion/Reinterpret casts | comptime | Vector reinterpret cast operation
vreinterpretq_f32_u32 | 5 | Neon | v7/A32/A64 | Data type conversion/Reinterpret casts | comptime | Vector reinterpret cast operation
vreinterpretq_f64_u64 | 5 | Neon | v7/A32/A64 | Data type conversion/Reinterpret casts | comptime | Vector reinterpret cast operation
vget_high_u8 | 5 | Neon | v7/A32/A64 | Vector manipulation/Split vectors | no | Duplicate vector element to vector or scalar. This instruction duplicates the vector element at the specified element index in the source SIMD&FP register into a scalar or each element in a vector, and writes the result to the destination SIMD&FP register.
vget_low_u8 | 5 | Neon | v7/A32/A64 | Vector manipulation/Split vectors | no | Duplicate vector element to vector or scalar. This instruction duplicates the vector element at the specified element index in the source SIMD&FP register into a scalar or each element in a vector, and writes the result to the destination SIMD&FP register.
vqtbl1q_u8 | 4 | Neon | A64 | Table lookup/Table lookup | no | Table vector Lookup. This instruction reads each value from the vector elements in the index source SIMD&FP register, uses each result as an index to perform a lookup in a table of bytes that is described by one to four source table SIMD&FP registers, places the lookup result in a vector, and writes the vector to the destination SIMD&FP register. If an index is out of range for the table, the result for that lookup is 0. If more than one source register is used to describe the table, the first source register describes the lowest bytes of the table.
vcombine_u8 | 4 | Neon | v7/A32/A64 | Vector manipulation/Combine vectors | yes | Join two smaller vectors into a single larger vector
vget_lane_u32 | 4 | Neon | v7/A32/A64 | Vector manipulation/Extract one element from vector | no | Unsigned Move vector element to general-purpose register. This instruction reads the unsigned integer from the source SIMD&FP register, zero-extends it to form a 32-bit or 64-bit value, and writes the result to the destination general-purpose register.
svcmpne | 4 | sve | A64 | Compare/Not equal to | no | <conflicted>
svtbl | 4 | sve | A64 | Table lookups/Table lookup | no | <conflicted>
svext | 4 | sve | A64 | Vector manipulation/Extract vector from a pair of vectors | maybe | <conflicted>
vshl_n_u16 | 3 | Neon | v7/A32/A64 | Shift/Left/Vector shift left | no | Shift Left (immediate). This instruction reads each value from a vector, left shifts each result by an immediate value, writes the final result to a vector, and writes the vector to the destination SIMD&FP register.
vshl_n_u32 | 3 | Neon | v7/A32/A64 | Shift/Left/Vector shift left | no | Shift Left (immediate). This instruction reads each value from a vector, left shifts each result by an immediate value, writes the final result to a vector, and writes the vector to the destination SIMD&FP register.
vshl_n_u64 | 3 | Neon | v7/A32/A64 | Shift/Left/Vector shift left | no | Shift Left (immediate). This instruction reads each value from a vector, left shifts each result by an immediate value, writes the final result to a vector, and writes the vector to the destination SIMD&FP register.
vshl_n_u8 | 3 | Neon | v7/A32/A64 | Shift/Left/Vector shift left | no | Shift Left (immediate). This instruction reads each value from a vector, left shifts each result by an immediate value, writes the final result to a vector, and writes the vector to the destination SIMD&FP register.
vshr_n_u16 | 3 | Neon | v7/A32/A64 | Shift/Right/Vector shift right | no | Unsigned Shift Right (immediate). This instruction reads each vector element in the source SIMD&FP register, right shifts each result by an immediate value, writes the final result to a vector, and writes the vector to the destination SIMD&FP register. All the values in this instruction are unsigned integer values. The results are truncated. For rounded results, see URSHR.
vext_u16 | 3 | Neon | v7/A32/A64 | Vector manipulation/Extract vector from a pair of vectors | no | Extract vector from pair of vectors. This instruction extracts the lowest vector elements from the second source SIMD&FP register and the highest vector elements from the first source SIMD&FP register, concatenates the results into a vector, and writes the vector to the destination SIMD&FP register vector. The index value specifies the lowest vector element to extract from the first source register, and consecutive elements are extracted from the first, then second, source registers until the destination vector is filled.
vext_u32 | 3 | Neon | v7/A32/A64 | Vector manipulation/Extract vector from a pair of vectors | no | Extract vector from pair of vectors. This instruction extracts the lowest vector elements from the second source SIMD&FP register and the highest vector elements from the first source SIMD&FP register, concatenates the results into a vector, and writes the vector to the destination SIMD&FP register vector. The index value specifies the lowest vector element to extract from the first source register, and consecutive elements are extracted from the first, then second, source registers until the destination vector is filled.
vext_u64 | 3 | Neon | v7/A32/A64 | Vector manipulation/Extract vector from a pair of vectors | no | Extract vector from pair of vectors. This instruction extracts the lowest vector elements from the second source SIMD&FP register and the highest vector elements from the first source SIMD&FP register, concatenates the results into a vector, and writes the vector to the destination SIMD&FP register vector. The index value specifies the lowest vector element to extract from the first source register, and consecutive elements are extracted from the first, then second, source registers until the destination vector is filled.
vext_u8 | 3 | Neon | v7/A32/A64 | Vector manipulation/Extract vector from a pair of vectors | no | Extract vector from pair of vectors. This instruction extracts the lowest vector elements from the second source SIMD&FP register and the highest vector elements from the first source SIMD&FP register, concatenates the results into a vector, and writes the vector to the destination SIMD&FP register vector. The index value specifies the lowest vector element to extract from the first source register, and consecutive elements are extracted from the first, then second, source registers until the destination vector is filled.
vextq_u16 | 3 | Neon | v7/A32/A64 | Vector manipulation/Extract vector from a pair of vectors | no | Extract vector from pair of vectors. This instruction extracts the lowest vector elements from the second source SIMD&FP register and the highest vector elements from the first source SIMD&FP register, concatenates the results into a vector, and writes the vector to the destination SIMD&FP register vector. The index value specifies the lowest vector element to extract from the first source register, and consecutive elements are extracted from the first, then second, source registers until the destination vector is filled.
vextq_u32 | 3 | Neon | v7/A32/A64 | Vector manipulation/Extract vector from a pair of vectors | no | Extract vector from pair of vectors. This instruction extracts the lowest vector elements from the second source SIMD&FP register and the highest vector elements from the first source SIMD&FP register, concatenates the results into a vector, and writes the vector to the destination SIMD&FP register vector. The index value specifies the lowest vector element to extract from the first source register, and consecutive elements are extracted from the first, then second, source registers until the destination vector is filled.
vextq_u64 | 3 | Neon | v7/A32/A64 | Vector manipulation/Extract vector from a pair of vectors | no | Extract vector from pair of vectors. This instruction extracts the lowest vector elements from the second source SIMD&FP register and the highest vector elements from the first source SIMD&FP register, concatenates the results into a vector, and writes the vector to the destination SIMD&FP register vector. The index value specifies the lowest vector element to extract from the first source register, and consecutive elements are extracted from the first, then second, source registers until the destination vector is filled.
vextq_u8 | 3 | Neon | v7/A32/A64 | Vector manipulation/Extract vector from a pair of vectors | no | Extract vector from pair of vectors. This instruction extracts the lowest vector elements from the second source SIMD&FP register and the highest vector elements from the first source SIMD&FP register, concatenates the results into a vector, and writes the vector to the destination SIMD&FP register vector. The index value specifies the lowest vector element to extract from the first source register, and consecutive elements are extracted from the first, then second, source registers until the destination vector is filled.
svptest_any | 3 | sve | A64 | Predication/Testing | comptime | Test whether any active element is true
svdup_u16 | 3 | sve | A64 | Vector manipulation/Set all lanes to the same value | no | Broadcast a scalar value
svdup_u32 | 3 | sve | A64 | Vector manipulation/Set all lanes to the same value | no | Broadcast a scalar value
svdup_u64 | 3 | sve | A64 | Vector manipulation/Set all lanes to the same value | no | Broadcast a scalar value
svdup_u8 | 3 | sve | A64 | Vector manipulation/Set all lanes to the same value | no | Broadcast a scalar value
vceq_f64 | 2 | Neon | A64 | Compare/Bitwise equal | no | Floating-point Compare Equal (vector). This instruction compares each floating-point value from the first source SIMD&FP register, with the corresponding floating-point value from the second source SIMD&FP register, and if the comparison is equal sets every bit of the corresponding vector element in the destination SIMD&FP register to one, otherwise sets every bit of the corresponding vector element in the destination SIMD&FP register to zero.
vceq_s64 | 2 | Neon | A64 | Compare/Bitwise equal | no | Compare bitwise Equal (vector). This instruction compares each vector element from the first source SIMD&FP register with the corresponding vector element from the second source SIMD&FP register, and if the comparison is equal sets every bit of the corresponding vector element in the destination SIMD&FP register to one, otherwise sets every bit of the corresponding vector element in the destination SIMD&FP register to zero.
vceq_u64 | 2 | Neon | A64 | Compare/Bitwise equal | no | Compare bitwise Equal (vector). This instruction compares each vector element from the first source SIMD&FP register with the corresponding vector element from the second source SIMD&FP register, and if the comparison is equal sets every bit of the corresponding vector element in the destination SIMD&FP register to one, otherwise sets every bit of the corresponding vector element in the destination SIMD&FP register to zero.
vceqq_f64 | 2 | Neon | A64 | Compare/Bitwise equal | no | Floating-point Compare Equal (vector). This instruction compares each floating-point value from the first source SIMD&FP register, with the corresponding floating-point value from the second source SIMD&FP register, and if the comparison is equal sets every bit of the corresponding vector element in the destination SIMD&FP register to one, otherwise sets every bit of the corresponding vector element in the destination SIMD&FP register to zero.
vceqq_s64 | 2 | Neon | A64 | Compare/Bitwise equal | no | Compare bitwise Equal (vector). This instruction compares each vector element from the first source SIMD&FP register with the corresponding vector element from the second source SIMD&FP register, and if the comparison is equal sets every bit of the corresponding vector element in the destination SIMD&FP register to one, otherwise sets every bit of the corresponding vector element in the destination SIMD&FP register to zero.
vceqq_u64 | 2 | Neon | A64 | Compare/Bitwise equal | no | Compare bitwise Equal (vector). This instruction compares each vector element from the first source SIMD&FP register with the corresponding vector element from the second source SIMD&FP register, and if the comparison is equal sets every bit of the corresponding vector element in the destination SIMD&FP register to one, otherwise sets every bit of the corresponding vector element in the destination SIMD&FP register to zero.
vaddv_u16 | 2 | Neon | A64 | Vector arithmetic/Across vector arithmetic/Addition across vector | no | Add across Vector. This instruction adds every vector element in the source SIMD&FP register together, and writes the scalar result to the destination SIMD&FP register.
vaddv_u8 | 2 | Neon | A64 | Vector arithmetic/Across vector arithmetic/Addition across vector | no | Add across Vector. This instruction adds every vector element in the source SIMD&FP register together, and writes the scalar result to the destination SIMD&FP register.
vaddvq_u16 | 2 | Neon | A64 | Vector arithmetic/Across vector arithmetic/Addition across vector | no | Add across Vector. This instruction adds every vector element in the source SIMD&FP register together, and writes the scalar result to the destination SIMD&FP register.
vaddvq_u32 | 2 | Neon | A64 | Vector arithmetic/Across vector arithmetic/Addition across vector | no | Add across Vector. This instruction adds every vector element in the source SIMD&FP register together, and writes the scalar result to the destination SIMD&FP register.
vaddvq_u64 | 2 | Neon | A64 | Vector arithmetic/Across vector arithmetic/Addition across vector | no | Add across vector
vminvq_u16 | 2 | Neon | A64 | Vector arithmetic/Across vector arithmetic/Minimum across vector | no | Unsigned Minimum across Vector. This instruction compares all the vector elements in the source SIMD&FP register, and writes the smallest of the values as a scalar to the destination SIMD&FP register. All the values in this instruction are unsigned integer values.
vminvq_u8 | 2 | Neon | A64 | Vector arithmetic/Across vector arithmetic/Minimum across vector | no | Unsigned Minimum across Vector. This instruction compares all the vector elements in the source SIMD&FP register, and writes the smallest of the values as a scalar to the destination SIMD&FP register. All the values in this instruction are unsigned integer values.
vmul_f64 | 2 | Neon | A64 | Vector arithmetic/Multiply/Multiplication | no | Floating-point Multiply (vector). This instruction multiplies corresponding floating-point values in the vectors in the two source SIMD&FP registers, places the result in a vector, and writes the vector to the destination SIMD&FP register.
vmulq_f64 | 2 | Neon | A64 | Vector arithmetic/Multiply/Multiplication | no | Floating-point Multiply (vector). This instruction multiplies corresponding floating-point values in the vectors in the two source SIMD&FP registers, places the result in a vector, and writes the vector to the destination SIMD&FP register.
vrecpe_f64 | 2 | Neon | A64 | Vector arithmetic/Reciprocal/Reciprocal estimate | no | Floating-point Reciprocal Estimate. This instruction finds an approximate reciprocal estimate for each vector element in the source SIMD&FP register, places the result in a vector, and writes the vector to the destination SIMD&FP register.
vrecpeq_f64 | 2 | Neon | A64 | Vector arithmetic/Reciprocal/Reciprocal estimate | no | Floating-point Reciprocal Estimate. This instruction finds an approximate reciprocal estimate for each vector element in the source SIMD&FP register, places the result in a vector, and writes the vector to the destination SIMD&FP register.
vbic_s16 | 2 | Neon | v7/A32/A64 | Bit manipulation/Bitwise clear | no | Bitwise bit Clear (vector, register). This instruction performs a bitwise AND between the first source SIMD&FP register and the complement of the second source SIMD&FP register, and writes the result to the destination SIMD&FP register.
vbic_s32 | 2 | Neon | v7/A32/A64 | Bit manipulation/Bitwise clear | no | Bitwise bit Clear (vector, register). This instruction performs a bitwise AND between the first source SIMD&FP register and the complement of the second source SIMD&FP register, and writes the result to the destination SIMD&FP register.
vbic_s64 | 2 | Neon | v7/A32/A64 | Bit manipulation/Bitwise clear | no | Bitwise bit Clear (vector, register). This instruction performs a bitwise AND between the first source SIMD&FP register and the complement of the second source SIMD&FP register, and writes the result to the destination SIMD&FP register.
vbic_s8 | 2 | Neon | v7/A32/A64 | Bit manipulation/Bitwise clear | no | Bitwise bit Clear (vector, register). This instruction performs a bitwise AND between the first source SIMD&FP register and the complement of the second source SIMD&FP register, and writes the result to the destination SIMD&FP register.
vbic_u16 | 2 | Neon | v7/A32/A64 | Bit manipulation/Bitwise clear | no | Bitwise bit Clear (vector, register). This instruction performs a bitwise AND between the first source SIMD&FP register and the complement of the second source SIMD&FP register, and writes the result to the destination SIMD&FP register.
vbic_u32 | 2 | Neon | v7/A32/A64 | Bit manipulation/Bitwise clear | no | Bitwise bit Clear (vector, register). This instruction performs a bitwise AND between the first source SIMD&FP register and the complement of the second source SIMD&FP register, and writes the result to the destination SIMD&FP register.
vbic_u64 | 2 | Neon | v7/A32/A64 | Bit manipulation/Bitwise clear | no | Bitwise bit Clear (vector, register). This instruction performs a bitwise AND between the first source SIMD&FP register and the complement of the second source SIMD&FP register, and writes the result to the destination SIMD&FP register.
vbic_u8 | 2 | Neon | v7/A32/A64 | Bit manipulation/Bitwise clear | no | Bitwise bit Clear (vector, register). This instruction performs a bitwise AND between the first source SIMD&FP register and the complement of the second source SIMD&FP register, and writes the result to the destination SIMD&FP register.
vbicq_s16 | 2 | Neon | v7/A32/A64 | Bit manipulation/Bitwise clear | no | Bitwise bit Clear (vector, register). This instruction performs a bitwise AND between the first source SIMD&FP register and the complement of the second source SIMD&FP register, and writes the result to the destination SIMD&FP register.
vbicq_s32 | 2 | Neon | v7/A32/A64 | Bit manipulation/Bitwise clear | no | Bitwise bit Clear (vector, register). This instruction performs a bitwise AND between the first source SIMD&FP register and the complement of the second source SIMD&FP register, and writes the result to the destination SIMD&FP register.
vbicq_s64 | 2 | Neon | v7/A32/A64 | Bit manipulation/Bitwise clear | no | Bitwise bit Clear (vector, register). This instruction performs a bitwise AND between the first source SIMD&FP register and the complement of the second source SIMD&FP register, and writes the result to the destination SIMD&FP register.
vbicq_s8 | 2 | Neon | v7/A32/A64 | Bit manipulation/Bitwise clear | no | Bitwise bit Clear (vector, register). This instruction performs a bitwise AND between the first source SIMD&FP register and the complement of the second source SIMD&FP register, and writes the result to the destination SIMD&FP register.
vbicq_u16 | 2 | Neon | v7/A32/A64 | Bit manipulation/Bitwise clear | no | Bitwise bit Clear (vector, register). This instruction performs a bitwise AND between the first source SIMD&FP register and the complement of the second source SIMD&FP register, and writes the result to the destination SIMD&FP register.
vbicq_u32 | 2 | Neon | v7/A32/A64 | Bit manipulation/Bitwise clear | no | Bitwise bit Clear (vector, register). This instruction performs a bitwise AND between the first source SIMD&FP register and the complement of the second source SIMD&FP register, and writes the result to the destination SIMD&FP register.
vbicq_u64 | 2 | Neon | v7/A32/A64 | Bit manipulation/Bitwise clear | no | Bitwise bit Clear (vector, register). This instruction performs a bitwise AND between the first source SIMD&FP register and the complement of the second source SIMD&FP register, and writes the result to the destination SIMD&FP register.
vbicq_u8 | 2 | Neon | v7/A32/A64 | Bit manipulation/Bitwise clear | no | Bitwise bit Clear (vector, register). This instruction performs a bitwise AND between the first source SIMD&FP register and the complement of the second source SIMD&FP register, and writes the result to the destination SIMD&FP register.
vceq_f32 | 2 | Neon | v7/A32/A64 | Compare/Bitwise equal | no | Floating-point Compare Equal (vector). This instruction compares each floating-point value from the first source SIMD&FP register, with the corresponding floating-point value from the second source SIMD&FP register, and if the comparison is equal sets every bit of the corresponding vector element in the destination SIMD&FP register to one, otherwise sets every bit of the corresponding vector element in the destination SIMD&FP register to zero.
vceq_s16 | 2 | Neon | v7/A32/A64 | Compare/Bitwise equal | no | Compare bitwise Equal (vector). This instruction compares each vector element from the first source SIMD&FP register with the corresponding vector element from the second source SIMD&FP register, and if the comparison is equal sets every bit of the corresponding vector element in the destination SIMD&FP register to one, otherwise sets every bit of the corresponding vector element in the destination SIMD&FP register to zero.
vceq_s32 | 2 | Neon | v7/A32/A64 | Compare/Bitwise equal | no | Compare bitwise Equal (vector). This instruction compares each vector element from the first source SIMD&FP register with the corresponding vector element from the second source SIMD&FP register, and if the comparison is equal sets every bit of the corresponding vector element in the destination SIMD&FP register to one, otherwise sets every bit of the corresponding vector element in the destination SIMD&FP register to zero.
vceq_s8 | 2 | Neon | v7/A32/A64 | Compare/Bitwise equal | no | Compare bitwise Equal (vector). This instruction compares each vector element from the first source SIMD&FP register with the corresponding vector element from the second source SIMD&FP register, and if the comparison is equal sets every bit of the corresponding vector element in the destination SIMD&FP register to one, otherwise sets every bit of the corresponding vector element in the destination SIMD&FP register to zero.
vceq_u16 | 2 | Neon | v7/A32/A64 | Compare/Bitwise equal | no | Compare bitwise Equal (vector). This instruction compares each vector element from the first source SIMD&FP register with the corresponding vector element from the second source SIMD&FP register, and if the comparison is equal sets every bit of the corresponding vector element in the destination SIMD&FP register to one, otherwise sets every bit of the corresponding vector element in the destination SIMD&FP register to zero.
vceq_u32 | 2 | Neon | v7/A32/A64 | Compare/Bitwise equal | no | Compare bitwise Equal (vector). This instruction compares each vector element from the first source SIMD&FP register with the corresponding vector element from the second source SIMD&FP register, and if the comparison is equal sets every bit of the corresponding vector element in the destination SIMD&FP register to one, otherwise sets every bit of the corresponding vector element in the destination SIMD&FP register to zero.
vceq_u8 | 2 | Neon | v7/A32/A64 | Compare/Bitwise equal | no | Compare bitwise Equal (vector). This instruction compares each vector element from the first source SIMD&FP register with the corresponding vector element from the second source SIMD&FP register, and if the comparison is equal sets every bit of the corresponding vector element in the destination SIMD&FP register to one, otherwise sets every bit of the corresponding vector element in the destination SIMD&FP register to zero.
vceqq_f32 | 2 | Neon | v7/A32/A64 | Compare/Bitwise equal | no | Floating-point Compare Equal (vector). This instruction compares each floating-point value from the first source SIMD&FP register, with the corresponding floating-point value from the second source SIMD&FP register, and if the comparison is equal sets every bit of the corresponding vector element in the destination SIMD&FP register to one, otherwise sets every bit of the corresponding vector element in the destination SIMD&FP register to zero.
vceqq_s16 | 2 | Neon | v7/A32/A64 | Compare/Bitwise equal | no | Compare bitwise Equal (vector). This instruction compares each vector element from the first source SIMD&FP register with the corresponding vector element from the second source SIMD&FP register, and if the comparison is equal sets every bit of the corresponding vector element in the destination SIMD&FP register to one, otherwise sets every bit of the corresponding vector element in the destination SIMD&FP register to zero.
vceqq_s32 | 2 | Neon | v7/A32/A64 | Compare/Bitwise equal | no | Compare bitwise Equal (vector). This instruction compares each vector element from the first source SIMD&FP register with the corresponding vector element from the second source SIMD&FP register, and if the comparison is equal sets every bit of the corresponding vector element in the destination SIMD&FP register to one, otherwise sets every bit of the corresponding vector element in the destination SIMD&FP register to zero.
vceqq_s8 | 2 | Neon | v7/A32/A64 | Compare/Bitwise equal | no | Compare bitwise Equal (vector). This instruction compares each vector element from the first source SIMD&FP register with the corresponding vector element from the second source SIMD&FP register, and if the comparison is equal sets every bit of the corresponding vector element in the destination SIMD&FP register to one, otherwise sets every bit of the corresponding vector element in the destination SIMD&FP register to zero.
vceqq_u16 | 2 | Neon | v7/A32/A64 | Compare/Bitwise equal | no | Compare bitwise Equal (vector). This instruction compares each vector element from the first source SIMD&FP register with the corresponding vector element from the second source SIMD&FP register, and if the comparison is equal sets every bit of the corresponding vector element in the destination SIMD&FP register to one, otherwise sets every bit of the corresponding vector element in the destination SIMD&FP register to zero.
vceqq_u32 | 2 | Neon | v7/A32/A64 | Compare/Bitwise equal | no | Compare bitwise Equal (vector). This instruction compares each vector element from the first source SIMD&FP register with the corresponding vector element from the second source SIMD&FP register, and if the comparison is equal sets every bit of the corresponding vector element in the destination SIMD&FP register to one, otherwise sets every bit of the corresponding vector element in the destination SIMD&FP register to zero.
vceqq_u8 | 2 | Neon | v7/A32/A64 | Compare/Bitwise equal | no | Compare bitwise Equal (vector). This instruction compares each vector element from the first source SIMD&FP register with the corresponding vector element from the second source SIMD&FP register, and if the comparison is equal sets every bit of the corresponding vector element in the destination SIMD&FP register to one, otherwise sets every bit of the corresponding vector element in the destination SIMD&FP register to zero.
vreinterpret_u64_u8 | 2 | Neon | v7/A32/A64 | Data type conversion/Reinterpret casts | comptime | Vector reinterpret cast operation
vreinterpret_u8_s8 | 2 | Neon | v7/A32/A64 | Data type conversion/Reinterpret casts | comptime | Vector reinterpret cast operation
vreinterpret_u8_u64 | 2 | Neon | v7/A32/A64 | Data type conversion/Reinterpret casts | comptime | Vector reinterpret cast operation
vmvn_u16 | 2 | Neon | v7/A32/A64 | Logical/Bitwise NOT | no | Bitwise NOT (vector). This instruction reads each vector element from the source SIMD&FP register, places the inverse of each value into a vector, and writes the vector to the destination SIMD&FP register.
vmvn_u32 | 2 | Neon | v7/A32/A64 | Logical/Bitwise NOT | no | Bitwise NOT (vector). This instruction reads each vector element from the source SIMD&FP register, places the inverse of each value into a vector, and writes the vector to the destination SIMD&FP register.
vmvn_u8 | 2 | Neon | v7/A32/A64 | Logical/Bitwise NOT | no | Bitwise NOT (vector). This instruction reads each vector element from the source SIMD&FP register, places the inverse of each value into a vector, and writes the vector to the destination SIMD&FP register.
vmvnq_u16 | 2 | Neon | v7/A32/A64 | Logical/Bitwise NOT | no | Bitwise NOT (vector). This instruction reads each vector element from the source SIMD&FP register, places the inverse of each value into a vector, and writes the vector to the destination SIMD&FP register.
vmvnq_u32 | 2 | Neon | v7/A32/A64 | Logical/Bitwise NOT | no | Bitwise NOT (vector). This instruction reads each vector element from the source SIMD&FP register, places the inverse of each value into a vector, and writes the vector to the destination SIMD&FP register.
vmvnq_u8 | 2 | Neon | v7/A32/A64 | Logical/Bitwise NOT | no | Bitwise NOT (vector). This instruction reads each vector element from the source SIMD&FP register, places the inverse of each value into a vector, and writes the vector to the destination SIMD&FP register.
vorn_s16 | 2 | Neon | v7/A32/A64 | Logical/OR-NOT | no | Bitwise inclusive OR NOT (vector). This instruction performs a bitwise OR NOT between the two source SIMD&FP registers, and writes the result to the destination SIMD&FP register.
vorn_s32 | 2 | Neon | v7/A32/A64 | Logical/OR-NOT | no | Bitwise inclusive OR NOT (vector). This instruction performs a bitwise OR NOT between the two source SIMD&FP registers, and writes the result to the destination SIMD&FP register.
vorn_s64 | 2 | Neon | v7/A32/A64 | Logical/OR-NOT | no | Bitwise inclusive OR NOT (vector). This instruction performs a bitwise OR NOT between the two source SIMD&FP registers, and writes the result to the destination SIMD&FP register.
vorn_s8 | 2 | Neon | v7/A32/A64 | Logical/OR-NOT | no | Bitwise inclusive OR NOT (vector). This instruction performs a bitwise OR NOT between the two source SIMD&FP registers, and writes the result to the destination SIMD&FP register.
vorn_u16 | 2 | Neon | v7/A32/A64 | Logical/OR-NOT | no | Bitwise inclusive OR NOT (vector). This instruction performs a bitwise OR NOT between the two source SIMD&FP registers, and writes the result to the destination SIMD&FP register.
vorn_u32 | 2 | Neon | v7/A32/A64 | Logical/OR-NOT | no | Bitwise inclusive OR NOT (vector). This instruction performs a bitwise OR NOT between the two source SIMD&FP registers, and writes the result to the destination SIMD&FP register.
vorn_u64 | 2 | Neon | v7/A32/A64 | Logical/OR-NOT | no | Bitwise inclusive OR NOT (vector). This instruction performs a bitwise OR NOT between the two source SIMD&FP registers, and writes the result to the destination SIMD&FP register.
vorn_u8 | 2 | Neon | v7/A32/A64 | Logical/OR-NOT | no | Bitwise inclusive OR NOT (vector). This instruction performs a bitwise OR NOT between the two source SIMD&FP registers, and writes the result to the destination SIMD&FP register.
vornq_s16 | 2 | Neon | v7/A32/A64 | Logical/OR-NOT | no | Bitwise inclusive OR NOT (vector). This instruction performs a bitwise OR NOT between the two source SIMD&FP registers, and writes the result to the destination SIMD&FP register.
vornq_s32 | 2 | Neon | v7/A32/A64 | Logical/OR-NOT | no | Bitwise inclusive OR NOT (vector). This instruction performs a bitwise OR NOT between the two source SIMD&FP registers, and writes the result to the destination SIMD&FP register.
vornq_s64 | 2 | Neon | v7/A32/A64 | Logical/OR-NOT | no | Bitwise inclusive OR NOT (vector). This instruction performs a bitwise OR NOT between the two source SIMD&FP registers, and writes the result to the destination SIMD&FP register.
vornq_s8 | 2 | Neon | v7/A32/A64 | Logical/OR-NOT | no | Bitwise inclusive OR NOT (vector). This instruction performs a bitwise OR NOT between the two source SIMD&FP registers, and writes the result to the destination SIMD&FP register.
vornq_u16 | 2 | Neon | v7/A32/A64 | Logical/OR-NOT | no | Bitwise inclusive OR NOT (vector). This instruction performs a bitwise OR NOT between the two source SIMD&FP registers, and writes the result to the destination SIMD&FP register.
vornq_u32 | 2 | Neon | v7/A32/A64 | Logical/OR-NOT | no | Bitwise inclusive OR NOT (vector). This instruction performs a bitwise OR NOT between the two source SIMD&FP registers, and writes the result to the destination SIMD&FP register.
vornq_u64 | 2 | Neon | v7/A32/A64 | Logical/OR-NOT | no | Bitwise inclusive OR NOT (vector). This instruction performs a bitwise OR NOT between the two source SIMD&FP registers, and writes the result to the destination SIMD&FP register.
vornq_u8 | 2 | Neon | v7/A32/A64 | Logical/OR-NOT | no | Bitwise inclusive OR NOT (vector). This instruction performs a bitwise OR NOT between the two source SIMD&FP registers, and writes the result to the destination SIMD&FP register.
vmovn_u16 | 2 | Neon | v7/A32/A64 | Move/Narrow | no | Extract Narrow. This instruction reads each vector element from the source SIMD&FP register, narrows each value to half the original width, places the result into a vector, and writes the vector to the lower or upper half of the destination SIMD&FP register. The destination vector elements are half as long as the source vector elements.
vshl_n_s16 | 2 | Neon | v7/A32/A64 | Shift/Left/Vector shift left | no | Shift Left (immediate). This instruction reads each value from a vector, left shifts each result by an immediate value, writes the final result to a vector, and writes the vector to the destination SIMD&FP register.
vshl_n_s32 | 2 | Neon | v7/A32/A64 | Shift/Left/Vector shift left | no | Shift Left (immediate). This instruction reads each value from a vector, left shifts each result by an immediate value, writes the final result to a vector, and writes the vector to the destination SIMD&FP register.
vshl_n_s64 | 2 | Neon | v7/A32/A64 | Shift/Left/Vector shift left | no | Shift Left (immediate). This instruction reads each value from a vector, left shifts each result by an immediate value, writes the final result to a vector, and writes the vector to the destination SIMD&FP register.
vshl_n_s8 | 2 | Neon | v7/A32/A64 | Shift/Left/Vector shift left | no | Shift Left (immediate). This instruction reads each value from a vector, left shifts each result by an immediate value, writes the final result to a vector, and writes the vector to the destination SIMD&FP register.
vshl_s16 | 2 | Neon | v7/A32/A64 | Shift/Left/Vector shift left | no | Signed Shift Left (register). This instruction takes each signed integer value in the vector of the first source SIMD&FP register, shifts each value by a value from the least significant byte of the corresponding element of the second source SIMD&FP register, places the results in a vector, and writes the vector to the destination SIMD&FP register.
vshl_s32 | 2 | Neon | v7/A32/A64 | Shift/Left/Vector shift left | no | Signed Shift Left (register). This instruction takes each signed integer value in the vector of the first source SIMD&FP register, shifts each value by a value from the least significant byte of the corresponding element of the second source SIMD&FP register, places the results in a vector, and writes the vector to the destination SIMD&FP register.
vshl_s64 | 2 | Neon | v7/A32/A64 | Shift/Left/Vector shift left | no | Signed Shift Left (register). This instruction takes each signed integer value in the vector of the first source SIMD&FP register, shifts each value by a value from the least significant byte of the corresponding element of the second source SIMD&FP register, places the results in a vector, and writes the vector to the destination SIMD&FP register.
vshl_s8 | 2 | Neon | v7/A32/A64 | Shift/Left/Vector shift left | no | Signed Shift Left (register). This instruction takes each signed integer value in the vector of the first source SIMD&FP register, shifts each value by a value from the least significant byte of the corresponding element of the second source SIMD&FP register, places the results in a vector, and writes the vector to the destination SIMD&FP register.
vshl_u16 | 2 | Neon | v7/A32/A64 | Shift/Left/Vector shift left | no | Unsigned Shift Left (register). This instruction takes each element in the vector of the first source SIMD&FP register, shifts each element by a value from the least significant byte of the corresponding element of the second source SIMD&FP register, places the results in a vector, and writes the vector to the destination SIMD&FP register.
vshl_u32 | 2 | Neon | v7/A32/A64 | Shift/Left/Vector shift left | no | Unsigned Shift Left (register). This instruction takes each element in the vector of the first source SIMD&FP register, shifts each element by a value from the least significant byte of the corresponding element of the second source SIMD&FP register, places the results in a vector, and writes the vector to the destination SIMD&FP register.
vshl_u64 | 2 | Neon | v7/A32/A64 | Shift/Left/Vector shift left | no | Unsigned Shift Left (register). This instruction takes each element in the vector of the first source SIMD&FP register, shifts each element by a value from the least significant byte of the corresponding element of the second source SIMD&FP register, places the results in a vector, and writes the vector to the destination SIMD&FP register.
vshl_u8 | 2 | Neon | v7/A32/A64 | Shift/Left/Vector shift left | no | Unsigned Shift Left (register). This instruction takes each element in the vector of the first source SIMD&FP register, shifts each element by a value from the least significant byte of the corresponding element of the second source SIMD&FP register, places the results in a vector, and writes the vector to the destination SIMD&FP register.
vshlq_n_s16 | 2 | Neon | v7/A32/A64 | Shift/Left/Vector shift left | no | Shift Left (immediate). This instruction reads each value from a vector, left shifts each result by an immediate value, writes the final result to a vector, and writes the vector to the destination SIMD&FP register.
vshlq_n_s32 | 2 | Neon | v7/A32/A64 | Shift/Left/Vector shift left | no | Shift Left (immediate). This instruction reads each value from a vector, left shifts each result by an immediate value, writes the final result to a vector, and writes the vector to the destination SIMD&FP register.
vshlq_n_s64 | 2 | Neon | v7/A32/A64 | Shift/Left/Vector shift left | no | Shift Left (immediate). This instruction reads each value from a vector, left shifts each result by an immediate value, writes the final result to a vector, and writes the vector to the destination SIMD&FP register.
vshlq_n_s8 | 2 | Neon | v7/A32/A64 | Shift/Left/Vector shift left | no | Shift Left (immediate). This instruction reads each value from a vector, left shifts each result by an immediate value, writes the final result to a vector, and writes the vector to the destination SIMD&FP register.
vshlq_n_u16 | 2 | Neon | v7/A32/A64 | Shift/Left/Vector shift left | no | Shift Left (immediate). This instruction reads each value from a vector, left shifts each result by an immediate value, writes the final result to a vector, and writes the vector to the destination SIMD&FP register.
vshlq_n_u32 | 2 | Neon | v7/A32/A64 | Shift/Left/Vector shift left | no | Shift Left (immediate). This instruction reads each value from a vector, left shifts each result by an immediate value, writes the final result to a vector, and writes the vector to the destination SIMD&FP register.
vshlq_n_u64 | 2 | Neon | v7/A32/A64 | Shift/Left/Vector shift left | no | Shift Left (immediate). This instruction reads each value from a vector, left shifts each result by an immediate value, writes the final result to a vector, and writes the vector to the destination SIMD&FP register.
vshlq_n_u8 | 2 | Neon | v7/A32/A64 | Shift/Left/Vector shift left | no | Shift Left (immediate). This instruction reads each value from a vector, left shifts each result by an immediate value, writes the final result to a vector, and writes the vector to the destination SIMD&FP register.
vshlq_s16 | 2 | Neon | v7/A32/A64 | Shift/Left/Vector shift left | no | Signed Shift Left (register). This instruction takes each signed integer value in the vector of the first source SIMD&FP register, shifts each value by a value from the least significant byte of the corresponding element of the second source SIMD&FP register, places the results in a vector, and writes the vector to the destination SIMD&FP register.
vshlq_s32 | 2 | Neon | v7/A32/A64 | Shift/Left/Vector shift left | no | Signed Shift Left (register). This instruction takes each signed integer value in the vector of the first source SIMD&FP register, shifts each value by a value from the least significant byte of the corresponding element of the second source SIMD&FP register, places the results in a vector, and writes the vector to the destination SIMD&FP register.
vshlq_s64 | 2 | Neon | v7/A32/A64 | Shift/Left/Vector shift left | no | Signed Shift Left (register). This instruction takes each signed integer value in the vector of the first source SIMD&FP register, shifts each value by a value from the least significant byte of the corresponding element of the second source SIMD&FP register, places the results in a vector, and writes the vector to the destination SIMD&FP register.
vshlq_s8 | 2 | Neon | v7/A32/A64 | Shift/Left/Vector shift left | no | Signed Shift Left (register). This instruction takes each signed integer value in the vector of the first source SIMD&FP register, shifts each value by a value from the least significant byte of the corresponding element of the second source SIMD&FP register, places the results in a vector, and writes the vector to the destination SIMD&FP register.
vshlq_u16 | 2 | Neon | v7/A32/A64 | Shift/Left/Vector shift left | no | Unsigned Shift Left (register). This instruction takes each element in the vector of the first source SIMD&FP register, shifts each element by a value from the least significant byte of the corresponding element of the second source SIMD&FP register, places the results in a vector, and writes the vector to the destination SIMD&FP register.
vshlq_u32 | 2 | Neon | v7/A32/A64 | Shift/Left/Vector shift left | no | Unsigned Shift Left (register). This instruction takes each element in the vector of the first source SIMD&FP register, shifts each element by a value from the least significant byte of the corresponding element of the second source SIMD&FP register, places the results in a vector, and writes the vector to the destination SIMD&FP register.
vshlq_u64 | 2 | Neon | v7/A32/A64 | Shift/Left/Vector shift left | no | Unsigned Shift Left (register). This instruction takes each element in the vector of the first source SIMD&FP register, shifts each element by a value from the least significant byte of the corresponding element of the second source SIMD&FP register, places the results in a vector, and writes the vector to the destination SIMD&FP register.
vshlq_u8 | 2 | Neon | v7/A32/A64 | Shift/Left/Vector shift left | no | Unsigned Shift Left (register). This instruction takes each element in the vector of the first source SIMD&FP register, shifts each element by a value from the least significant byte of the corresponding element of the second source SIMD&FP register, places the results in a vector, and writes the vector to the destination SIMD&FP register.
vshr_n_u32 | 2 | Neon | v7/A32/A64 | Shift/Right/Vector shift right | no | Unsigned Shift Right (immediate). This instruction reads each vector element in the source SIMD&FP register, right shifts each result by an immediate value, writes the final result to a vector, and writes the vector to the destination SIMD&FP register. All the values in this instruction are unsigned integer values. The results are truncated. For rounded results, see URSHR.
vshr_n_u64 | 2 | Neon | v7/A32/A64 | Shift/Right/Vector shift right | no | Unsigned Shift Right (immediate). This instruction reads each vector element in the source SIMD&FP register, right shifts each result by an immediate value, writes the final result to a vector, and writes the vector to the destination SIMD&FP register. All the values in this instruction are unsigned integer values. The results are truncated. For rounded results, see URSHR.
vshr_n_u8 | 2 | Neon | v7/A32/A64 | Shift/Right/Vector shift right | no | Unsigned Shift Right (immediate). This instruction reads each vector element in the source SIMD&FP register, right shifts each result by an immediate value, writes the final result to a vector, and writes the vector to the destination SIMD&FP register. All the values in this instruction are unsigned integer values. The results are truncated. For rounded results, see URSHR.
vshrq_n_u16 | 2 | Neon | v7/A32/A64 | Shift/Right/Vector shift right | no | Unsigned Shift Right (immediate). This instruction reads each vector element in the source SIMD&FP register, right shifts each result by an immediate value, writes the final result to a vector, and writes the vector to the destination SIMD&FP register. All the values in this instruction are unsigned integer values. The results are truncated. For rounded results, see URSHR.
vshrq_n_u32 | 2 | Neon | v7/A32/A64 | Shift/Right/Vector shift right | no | Unsigned Shift Right (immediate). This instruction reads each vector element in the source SIMD&FP register, right shifts each result by an immediate value, writes the final result to a vector, and writes the vector to the destination SIMD&FP register. All the values in this instruction are unsigned integer values. The results are truncated. For rounded results, see URSHR.
vadd_u32 | 2 | Neon | v7/A32/A64 | Vector arithmetic/Add/Addition | no | Add (vector). This instruction adds corresponding elements in the two source SIMD&FP registers, places the results into a vector, and writes the vector to the destination SIMD&FP register.
vaddq_u64 | 2 | Neon | v7/A32/A64 | Vector arithmetic/Add/Addition | no | Add (vector). This instruction adds corresponding elements in the two source SIMD&FP registers, places the results into a vector, and writes the vector to the destination SIMD&FP register.
vmul_f32 | 2 | Neon | v7/A32/A64 | Vector arithmetic/Multiply/Multiplication | no | Floating-point Multiply (vector). This instruction multiplies corresponding floating-point values in the vectors in the two source SIMD&FP registers, places the result in a vector, and writes the vector to the destination SIMD&FP register.
vmulq_f32 | 2 | Neon | v7/A32/A64 | Vector arithmetic/Multiply/Multiplication | no | Floating-point Multiply (vector). This instruction multiplies corresponding floating-point values in the vectors in the two source SIMD&FP registers, places the result in a vector, and writes the vector to the destination SIMD&FP register.
vpadd_u16 | 2 | Neon | v7/A32/A64 | Vector arithmetic/Pairwise arithmetic/Pairwise addition | no | Add Pairwise (vector). This instruction creates a vector by concatenating the vector elements of the first source SIMD&FP register after the vector elements of the second source SIMD&FP register, reads each pair of adjacent vector elements from the concatenated vector, adds each pair of values together, places the result into a vector, and writes the vector to the destination SIMD&FP register.
vpadd_u32 | 2 | Neon | v7/A32/A64 | Vector arithmetic/Pairwise arithmetic/Pairwise addition | no | Add Pairwise (vector). This instruction creates a vector by concatenating the vector elements of the first source SIMD&FP register after the vector elements of the second source SIMD&FP register, reads each pair of adjacent vector elements from the concatenated vector, adds each pair of values together, places the result into a vector, and writes the vector to the destination SIMD&FP register.
vpadd_u8 | 2 | Neon | v7/A32/A64 | Vector arithmetic/Pairwise arithmetic/Pairwise addition | no | Add Pairwise (vector). This instruction creates a vector by concatenating the vector elements of the first source SIMD&FP register after the vector elements of the second source SIMD&FP register, reads each pair of adjacent vector elements from the concatenated vector, adds each pair of values together, places the result into a vector, and writes the vector to the destination SIMD&FP register.
vpmax_u32 | 2 | Neon | v7/A32/A64 | Vector arithmetic/Pairwise arithmetic/Pairwise maximum | no | Unsigned Maximum Pairwise. This instruction creates a vector by concatenating the vector elements of the first source SIMD&FP register after the vector elements of the second source SIMD&FP register, reads each pair of adjacent vector elements in the two source SIMD&FP registers, writes the largest of each pair of unsigned integer values into a vector, and writes the vector to the destination SIMD&FP register.
vpmin_u32 | 2 | Neon | v7/A32/A64 | Vector arithmetic/Pairwise arithmetic/Pairwise minimum | no | Unsigned Minimum Pairwise. This instruction creates a vector by concatenating the vector elements of the first source SIMD&FP register after the vector elements of the second source SIMD&FP register, reads each pair of adjacent vector elements in the two source SIMD&FP registers, writes the smallest of each pair of unsigned integer values into a vector, and writes the vector to the destination SIMD&FP register.
vrecpe_f32 | 2 | Neon | v7/A32/A64 | Vector arithmetic/Reciprocal/Reciprocal estimate | no | Floating-point Reciprocal Estimate. This instruction finds an approximate reciprocal estimate for each vector element in the source SIMD&FP register, places the result in a vector, and writes the vector to the destination SIMD&FP register.
vrecpeq_f32 | 2 | Neon | v7/A32/A64 | Vector arithmetic/Reciprocal/Reciprocal estimate | no | Floating-point Reciprocal Estimate. This instruction finds an approximate reciprocal estimate for each vector element in the source SIMD&FP register, places the result in a vector, and writes the vector to the destination SIMD&FP register.
vext_s16 | 2 | Neon | v7/A32/A64 | Vector manipulation/Extract vector from a pair of vectors | no | Extract vector from pair of vectors. This instruction extracts the lowest vector elements from the second source SIMD&FP register and the highest vector elements from the first source SIMD&FP register, concatenates the results into a vector, and writes the vector to the destination SIMD&FP register vector. The index value specifies the lowest vector element to extract from the first source register, and consecutive elements are extracted from the first, then second, source registers until the destination vector is filled.
vext_s32 | 2 | Neon | v7/A32/A64 | Vector manipulation/Extract vector from a pair of vectors | no | Extract vector from pair of vectors. This instruction extracts the lowest vector elements from the second source SIMD&FP register and the highest vector elements from the first source SIMD&FP register, concatenates the results into a vector, and writes the vector to the destination SIMD&FP register vector. The index value specifies the lowest vector element to extract from the first source register, and consecutive elements are extracted from the first, then second, source registers until the destination vector is filled.
vext_s64 | 2 | Neon | v7/A32/A64 | Vector manipulation/Extract vector from a pair of vectors | no | Extract vector from pair of vectors. This instruction extracts the lowest vector elements from the second source SIMD&FP register and the highest vector elements from the first source SIMD&FP register, concatenates the results into a vector, and writes the vector to the destination SIMD&FP register vector. The index value specifies the lowest vector element to extract from the first source register, and consecutive elements are extracted from the first, then second, source registers until the destination vector is filled.
vext_s8 | 2 | Neon | v7/A32/A64 | Vector manipulation/Extract vector from a pair of vectors | no | Extract vector from pair of vectors. This instruction extracts the lowest vector elements from the second source SIMD&FP register and the highest vector elements from the first source SIMD&FP register, concatenates the results into a vector, and writes the vector to the destination SIMD&FP register vector. The index value specifies the lowest vector element to extract from the first source register, and consecutive elements are extracted from the first, then second, source registers until the destination vector is filled.
vextq_s16 | 2 | Neon | v7/A32/A64 | Vector manipulation/Extract vector from a pair of vectors | no | Extract vector from pair of vectors. This instruction extracts the lowest vector elements from the second source SIMD&FP register and the highest vector elements from the first source SIMD&FP register, concatenates the results into a vector, and writes the vector to the destination SIMD&FP register vector. The index value specifies the lowest vector element to extract from the first source register, and consecutive elements are extracted from the first, then second, source registers until the destination vector is filled.
vextq_s32 | 2 | Neon | v7/A32/A64 | Vector manipulation/Extract vector from a pair of vectors | no | Extract vector from pair of vectors. This instruction extracts the lowest vector elements from the second source SIMD&FP register and the highest vector elements from the first source SIMD&FP register, concatenates the results into a vector, and writes the vector to the destination SIMD&FP register vector. The index value specifies the lowest vector element to extract from the first source register, and consecutive elements are extracted from the first, then second, source registers until the destination vector is filled.
vextq_s64 | 2 | Neon | v7/A32/A64 | Vector manipulation/Extract vector from a pair of vectors | no | Extract vector from pair of vectors. This instruction extracts the lowest vector elements from the second source SIMD&FP register and the highest vector elements from the first source SIMD&FP register, concatenates the results into a vector, and writes the vector to the destination SIMD&FP register vector. The index value specifies the lowest vector element to extract from the first source register, and consecutive elements are extracted from the first, then second, source registers until the destination vector is filled.
vextq_s8 | 2 | Neon | v7/A32/A64 | Vector manipulation/Extract vector from a pair of vectors | no | Extract vector from pair of vectors. This instruction extracts the lowest vector elements from the second source SIMD&FP register and the highest vector elements from the first source SIMD&FP register, concatenates the results into a vector, and writes the vector to the destination SIMD&FP register vector. The index value specifies the lowest vector element to extract from the first source register, and consecutive elements are extracted from the first, then second, source registers until the destination vector is filled.
vdup_lane_u16 | 2 | Neon | v7/A32/A64 | Vector manipulation/Set all lanes to the same value | no | Set all vector lanes to the same value
vdup_lane_u32 | 2 | Neon | v7/A32/A64 | Vector manipulation/Set all lanes to the same value | no | Set all vector lanes to the same value
vdup_lane_u8 | 2 | Neon | v7/A32/A64 | Vector manipulation/Set all lanes to the same value | no | Set all vector lanes to the same value
vget_low_s16 | 2 | Neon | v7/A32/A64 | Vector manipulation/Split vectors | no | Duplicate vector element to vector or scalar. This instruction duplicates the vector element at the specified element index in the source SIMD&FP register into a scalar or each element in a vector, and writes the result to the destination SIMD&FP register.
vget_low_u16 | 2 | Neon | v7/A32/A64 | Vector manipulation/Split vectors | no | Duplicate vector element to vector or scalar. This instruction duplicates the vector element at the specified element index in the source SIMD&FP register into a scalar or each element in a vector, and writes the result to the destination SIMD&FP register.
vzip_s16 | 2 | Neon | v7/A32/A64 | Vector manipulation/Zip elements | yes | Zip vectors (secondary). This instruction reads adjacent vector elements from the upper half of two source SIMD&FP registers as pairs, interleaves the pairs and places them into a vector, and writes the vector to the destination SIMD&FP register. The first pair from the first source register is placed into the two lowest vector elements, with subsequent pairs taken alternately from each source register.
vzip_s8 | 2 | Neon | v7/A32/A64 | Vector manipulation/Zip elements | yes | Zip vectors (secondary). This instruction reads adjacent vector elements from the upper half of two source SIMD&FP registers as pairs, interleaves the pairs and places them into a vector, and writes the vector to the destination SIMD&FP register. The first pair from the first source register is placed into the two lowest vector elements, with subsequent pairs taken alternately from each source register.
vzip_u16 | 2 | Neon | v7/A32/A64 | Vector manipulation/Zip elements | yes | Zip vectors (secondary). This instruction reads adjacent vector elements from the upper half of two source SIMD&FP registers as pairs, interleaves the pairs and places them into a vector, and writes the vector to the destination SIMD&FP register. The first pair from the first source register is placed into the two lowest vector elements, with subsequent pairs taken alternately from each source register.
vzip_u8 | 2 | Neon | v7/A32/A64 | Vector manipulation/Zip elements | yes | Zip vectors (secondary). This instruction reads adjacent vector elements from the upper half of two source SIMD&FP registers as pairs, interleaves the pairs and places them into a vector, and writes the vector to the destination SIMD&FP register. The first pair from the first source register is placed into the two lowest vector elements, with subsequent pairs taken alternately from each source register.
svclz_m | 2 | sve | A64 | Bit manipulation/Count leading zeros | maybe | <conflicted>
svld1 | 2 | sve | A64 | Load/Consecutive | no | <conflicted>
svbic_x | 2 | sve | A64 | Logical/AND-NOT | no | <conflicted>
svsel | 2 | sve | A64 | Predication/Element selection/Select between two vectors | no | <conflicted>
svdup_u16_z | 2 | sve | A64 | Vector manipulation/Set all lanes to the same value | maybe | Broadcast a scalar value
svdup_u32_z | 2 | sve | A64 | Vector manipulation/Set all lanes to the same value | maybe | Broadcast a scalar value
svdup_u64_z | 2 | sve | A64 | Vector manipulation/Set all lanes to the same value | maybe | Broadcast a scalar value
svdup_u8_z | 2 | sve | A64 | Vector manipulation/Set all lanes to the same value | maybe | Broadcast a scalar value
vrnd_f32 | 1 | Neon | A32/A64 | Vector arithmetic/Rounding | no | Floating-point Round to Integral, toward Zero (vector). This instruction rounds a vector of floating-point values in the SIMD&FP source register to integral floating-point values of the same size using the Round towards Zero rounding mode, and writes the result to the SIMD&FP destination register.
vrndm_f32 | 1 | Neon | A32/A64 | Vector arithmetic/Rounding | no | Floating-point Round to Integral, toward Minus infinity (vector). This instruction rounds a vector of floating-point values in the SIMD&FP source register to integral floating-point values of the same size using the Round towards Minus Infinity rounding mode, and writes the result to the SIMD&FP destination register.
vrndmq_f32 | 1 | Neon | A32/A64 | Vector arithmetic/Rounding | no | Floating-point Round to Integral, toward Minus infinity (vector). This instruction rounds a vector of floating-point values in the SIMD&FP source register to integral floating-point values of the same size using the Round towards Minus Infinity rounding mode, and writes the result to the SIMD&FP destination register.
vrndn_f32 | 1 | Neon | A32/A64 | Vector arithmetic/Rounding | no | Floating-point Round to Integral, to nearest with ties to even (vector). This instruction rounds a vector of floating-point values in the SIMD&FP source register to integral floating-point values of the same size using the Round to Nearest rounding mode, and writes the result to the SIMD&FP destination register.
vrndn_f64 | 1 | Neon | A32/A64 | Vector arithmetic/Rounding | no | Floating-point Round to Integral, to nearest with ties to even (vector). This instruction rounds a vector of floating-point values in the SIMD&FP source register to integral floating-point values of the same size using the Round to Nearest rounding mode, and writes the result to the SIMD&FP destination register.
vrndnq_f32 | 1 | Neon | A32/A64 | Vector arithmetic/Rounding | no | Floating-point Round to Integral, to nearest with ties to even (vector). This instruction rounds a vector of floating-point values in the SIMD&FP source register to integral floating-point values of the same size using the Round to Nearest rounding mode, and writes the result to the SIMD&FP destination register.
vrndnq_f64 | 1 | Neon | A32/A64 | Vector arithmetic/Rounding | no | Floating-point Round to Integral, to nearest with ties to even (vector). This instruction rounds a vector of floating-point values in the SIMD&FP source register to integral floating-point values of the same size using the Round to Nearest rounding mode, and writes the result to the SIMD&FP destination register.
vrndp_f32 | 1 | Neon | A32/A64 | Vector arithmetic/Rounding | no | Floating-point Round to Integral, toward Plus infinity (vector). This instruction rounds a vector of floating-point values in the SIMD&FP source register to integral floating-point values of the same size using the Round towards Plus Infinity rounding mode, and writes the result to the SIMD&FP destination register.
vrndpq_f32 | 1 | Neon | A32/A64 | Vector arithmetic/Rounding | no | Floating-point Round to Integral, toward Plus infinity (vector). This instruction rounds a vector of floating-point values in the SIMD&FP source register to integral floating-point values of the same size using the Round towards Plus Infinity rounding mode, and writes the result to the SIMD&FP destination register.
vrndq_f32 | 1 | Neon | A32/A64 | Vector arithmetic/Rounding | no | Floating-point Round to Integral, toward Zero (vector). This instruction rounds a vector of floating-point values in the SIMD&FP source register to integral floating-point values of the same size using the Round towards Zero rounding mode, and writes the result to the SIMD&FP destination register.
vbsl_f64 | 1 | Neon | A64 | Bit manipulation/Bitwise select | no | Bitwise Select. This instruction sets each bit in the destination SIMD&FP register to the corresponding bit from the first source SIMD&FP register when the original destination bit was 1, otherwise from the second source SIMD&FP register.
vbslq_f64 | 1 | Neon | A64 | Bit manipulation/Bitwise select | no | Bitwise Select. This instruction sets each bit in the destination SIMD&FP register to the corresponding bit from the first source SIMD&FP register when the original destination bit was 1, otherwise from the second source SIMD&FP register.
vcgt_f64 | 1 | Neon | A64 | Compare/Greater than | no | Floating-point Compare Greater than (vector). This instruction reads each floating-point value in the first source SIMD&FP register and if the value is greater than the corresponding floating-point value in the second source SIMD&FP register sets every bit of the corresponding vector element in the destination SIMD&FP register to one, otherwise sets every bit of the corresponding vector element in the destination SIMD&FP register to zero.
vcgt_s64 | 1 | Neon | A64 | Compare/Greater than | no | Compare signed Greater than (vector). This instruction compares each vector element in the first source SIMD&FP register with the corresponding vector element in the second source SIMD&FP register and if the first signed integer value is greater than the second signed integer value sets every bit of the corresponding vector element in the destination SIMD&FP register to one, otherwise sets every bit of the corresponding vector element in the destination SIMD&FP register to zero.
vcgt_u64 | 1 | Neon | A64 | Compare/Greater than | no | Compare unsigned Higher (vector). This instruction compares each vector element in the first source SIMD&FP register with the corresponding vector element in the second source SIMD&FP register and if the first unsigned integer value is greater than the second unsigned integer value sets every bit of the corresponding vector element in the destination SIMD&FP register to one, otherwise sets every bit of the corresponding vector element in the destination SIMD&FP register to zero.
vcgtq_f64 | 1 | Neon | A64 | Compare/Greater than | no | Floating-point Compare Greater than (vector). This instruction reads each floating-point value in the first source SIMD&FP register and if the value is greater than the corresponding floating-point value in the second source SIMD&FP register sets every bit of the corresponding vector element in the destination SIMD&FP register to one, otherwise sets every bit of the corresponding vector element in the destination SIMD&FP register to zero.
vcgtq_s64 | 1 | Neon | A64 | Compare/Greater than | no | Compare signed Greater than (vector). This instruction compares each vector element in the first source SIMD&FP register with the corresponding vector element in the second source SIMD&FP register and if the first signed integer value is greater than the second signed integer value sets every bit of the corresponding vector element in the destination SIMD&FP register to one, otherwise sets every bit of the corresponding vector element in the destination SIMD&FP register to zero.
vcgtq_u64 | 1 | Neon | A64 | Compare/Greater than | no | Compare unsigned Higher (vector). This instruction compares each vector element in the first source SIMD&FP register with the corresponding vector element in the second source SIMD&FP register and if the first unsigned integer value is greater than the second unsigned integer value sets every bit of the corresponding vector element in the destination SIMD&FP register to one, otherwise sets every bit of the corresponding vector element in the destination SIMD&FP register to zero.
vcge_f64 | 1 | Neon | A64 | Compare/Greater than or equal to | no | Floating-point Compare Greater than or Equal (vector). This instruction reads each floating-point value in the first source SIMD&FP register and if the value is greater than or equal to the corresponding floating-point value in the second source SIMD&FP register sets every bit of the corresponding vector element in the destination SIMD&FP register to one, otherwise sets every bit of the corresponding vector element in the destination SIMD&FP register to zero.
vcge_s64 | 1 | Neon | A64 | Compare/Greater than or equal to | no | Compare signed Greater than or Equal (vector). This instruction compares each vector element in the first source SIMD&FP register with the corresponding vector element in the second source SIMD&FP register and if the first signed integer value is greater than or equal to the second signed integer value sets every bit of the corresponding vector element in the destination SIMD&FP register to one, otherwise sets every bit of the corresponding vector element in the destination SIMD&FP register to zero.
vcge_u64 | 1 | Neon | A64 | Compare/Greater than or equal to | no | Compare unsigned Higher or Same (vector). This instruction compares each vector element in the first source SIMD&FP register with the corresponding vector element in the second source SIMD&FP register and if the first unsigned integer value is greater than or equal to the second unsigned integer value sets every bit of the corresponding vector element in the destination SIMD&FP register to one, otherwise sets every bit of the corresponding vector element in the destination SIMD&FP register to zero.
vcgeq_f64 | 1 | Neon | A64 | Compare/Greater than or equal to | no | Floating-point Compare Greater than or Equal (vector). This instruction reads each floating-point value in the first source SIMD&FP register and if the value is greater than or equal to the corresponding floating-point value in the second source SIMD&FP register sets every bit of the corresponding vector element in the destination SIMD&FP register to one, otherwise sets every bit of the corresponding vector element in the destination SIMD&FP register to zero.
vcgeq_s64 | 1 | Neon | A64 | Compare/Greater than or equal to | no | Compare signed Greater than or Equal (vector). This instruction compares each vector element in the first source SIMD&FP register with the corresponding vector element in the second source SIMD&FP register and if the first signed integer value is greater than or equal to the second signed integer value sets every bit of the corresponding vector element in the destination SIMD&FP register to one, otherwise sets every bit of the corresponding vector element in the destination SIMD&FP register to zero.
vcgeq_u64 | 1 | Neon | A64 | Compare/Greater than or equal to | no | Compare unsigned Higher or Same (vector). This instruction compares each vector element in the first source SIMD&FP register with the corresponding vector element in the second source SIMD&FP register and if the first unsigned integer value is greater than or equal to the second unsigned integer value sets every bit of the corresponding vector element in the destination SIMD&FP register to one, otherwise sets every bit of the corresponding vector element in the destination SIMD&FP register to zero.
vclt_f64 | 1 | Neon | A64 | Compare/Less than | no | Floating-point compare less than
vclt_s64 | 1 | Neon | A64 | Compare/Less than | no | Compare signed less than
vclt_u64 | 1 | Neon | A64 | Compare/Less than | no | Compare unsigned less than
vcltq_f64 | 1 | Neon | A64 | Compare/Less than | no | Floating-point compare less than
vcltq_s64 | 1 | Neon | A64 | Compare/Less than | no | Compare signed less than
vcltq_u64 | 1 | Neon | A64 | Compare/Less than | no | Compare unsigned less than
vcle_f64 | 1 | Neon | A64 | Compare/Less than or equal to | no | Floating-point compare less than or equal
vcle_s64 | 1 | Neon | A64 | Compare/Less than or equal to | no | Compare signed less than or equal
vcle_u64 | 1 | Neon | A64 | Compare/Less than or equal to | no | Compare unsigned less than or equal
vcleq_f64 | 1 | Neon | A64 | Compare/Less than or equal to | no | Floating-point compare less than or equal
vcleq_s64 | 1 | Neon | A64 | Compare/Less than or equal to | no | Compare signed less than or equal
vcleq_u64 | 1 | Neon | A64 | Compare/Less than or equal to | no | Compare unsigned less than or equal
vcvt_f32_f64 | 1 | Neon | A64 | Data type conversion/Conversions | no | Floating-point Convert to lower precision Narrow (vector). This instruction reads each vector element in the SIMD&FP source register, converts each result to half the precision of the source element, writes the final result to a vector, and writes the vector to the lower or upper half of the destination SIMD&FP register. The destination vector elements are half as long as the source vector elements. The rounding mode is determined by the FPCR.
vcvt_f64_f32 | 1 | Neon | A64 | Data type conversion/Conversions | no | Floating-point Convert to higher precision Long (vector). This instruction reads each element in a vector in the SIMD&FP source register, converts each value to double the precision of the source element using the rounding mode that is determined by the FPCR, and writes each result to the equivalent element of the vector in the SIMD&FP destination register.
vcvt_f64_s64 | 1 | Neon | A64 | Data type conversion/Conversions | no | Signed fixed-point Convert to Floating-point (vector). This instruction converts each element in a vector from fixed-point to floating-point using the rounding mode that is specified by the FPCR, and writes the result to the SIMD&FP destination register.
vcvt_f64_u64 | 1 | Neon | A64 | Data type conversion/Conversions | no | Unsigned fixed-point Convert to Floating-point (vector). This instruction converts each element in a vector from fixed-point to floating-point using the rounding mode that is specified by the FPCR, and writes the result to the SIMD&FP destination register.
vcvt_s64_f64 | 1 | Neon | A64 | Data type conversion/Conversions | no | Floating-point Convert to Signed fixed-point, rounding toward Zero (vector). This instruction converts a scalar or each element in a vector from floating-point to fixed-point signed integer using the Round towards Zero rounding mode, and writes the result to the SIMD&FP destination register.
vcvt_u64_f64 | 1 | Neon | A64 | Data type conversion/Conversions | no | Floating-point Convert to Unsigned fixed-point, rounding toward Zero (vector). This instruction converts a scalar or each element in a vector from floating-point to fixed-point unsigned integer using the Round towards Zero rounding mode, and writes the result to the general-purpose destination register.
vcvtq_f64_s64 | 1 | Neon | A64 | Data type conversion/Conversions | no | Signed fixed-point Convert to Floating-point (vector). This instruction converts each element in a vector from fixed-point to floating-point using the rounding mode that is specified by the FPCR, and writes the result to the SIMD&FP destination register.
vcvtq_f64_u64 | 1 | Neon | A64 | Data type conversion/Conversions | no | Unsigned fixed-point Convert to Floating-point (vector). This instruction converts each element in a vector from fixed-point to floating-point using the rounding mode that is specified by the FPCR, and writes the result to the SIMD&FP destination register.
vcvtq_s64_f64 | 1 | Neon | A64 | Data type conversion/Conversions | no | Floating-point Convert to Signed fixed-point, rounding toward Zero (vector). This instruction converts a scalar or each element in a vector from floating-point to fixed-point signed integer using the Round towards Zero rounding mode, and writes the result to the SIMD&FP destination register.
vcvtq_u64_f64 | 1 | Neon | A64 | Data type conversion/Conversions | no | Floating-point Convert to Unsigned fixed-point, rounding toward Zero (vector). This instruction converts a scalar or each element in a vector from floating-point to fixed-point unsigned integer using the Round towards Zero rounding mode, and writes the result to the general-purpose destination register.
vreinterpret_f64_u8 | 1 | Neon | A64 | Data type conversion/Reinterpret casts | comptime | Vector reinterpret cast operation
vreinterpret_u8_f64 | 1 | Neon | A64 | Data type conversion/Reinterpret casts | comptime | Vector reinterpret cast operation
vld1_f64 | 1 | Neon | A64 | Load/Stride | no | Load multiple single-element structures to one, two, three, or four registers. This instruction loads multiple single-element structures from memory and writes the result to one, two, three, or four SIMD&FP registers.
vld1q_f64 | 1 | Neon | A64 | Load/Stride | no | Load multiple single-element structures to one, two, three, or four registers. This instruction loads multiple single-element structures from memory and writes the result to one, two, three, or four SIMD&FP registers.
vneg_f64 | 1 | Neon | A64 | Logical/Negate | no | Floating-point Negate (vector). This instruction negates the value of each vector element in the source SIMD&FP register, writes the result to a vector, and writes the vector to the destination SIMD&FP register.
vnegq_f64 | 1 | Neon | A64 | Logical/Negate | no | Floating-point Negate (vector). This instruction negates the value of each vector element in the source SIMD&FP register, writes the result to a vector, and writes the vector to the destination SIMD&FP register.
vmul_n_f64 | 1 | Neon | A64 | Scalar arithmetic/Vector multiply by scalar | no | Floating-point Multiply (vector). This instruction multiplies corresponding floating-point values in the vectors in the two source SIMD&FP registers, places the result in a vector, and writes the vector to the destination SIMD&FP register.
vmulq_n_f64 | 1 | Neon | A64 | Scalar arithmetic/Vector multiply by scalar | no | Floating-point Multiply (vector). This instruction multiplies corresponding floating-point values in the vectors in the two source SIMD&FP registers, places the result in a vector, and writes the vector to the destination SIMD&FP register.
vst1_f64 | 1 | Neon | A64 | Store/Stride | no | Store multiple single-element structures from one, two, three, or four registers. This instruction stores elements to memory from one, two, three, or four SIMD&FP registers, without interleaving. Every element of each register is stored.
vst1q_f64 | 1 | Neon | A64 | Store/Stride | no | Store multiple single-element structures from one, two, three, or four registers. This instruction stores elements to memory from one, two, three, or four SIMD&FP registers, without interleaving. Every element of each register is stored.
vqtbx1_u8 | 1 | Neon | A64 | Table lookup/Extended table lookup | no | Table vector lookup extension. This instruction reads each value from the vector elements in the index source SIMD&FP register, uses each result as an index to perform a lookup in a table of bytes that is described by one to four source table SIMD&FP registers, places the lookup result in a vector, and writes the vector to the destination SIMD&FP register. If an index is out of range for the table, the existing value in the vector element of the destination register is left unchanged. If more than one source register is used to describe the table, the first source register describes the lowest bytes of the table.
vabs_f64 | 1 | Neon | A64 | Vector arithmetic/Absolute/Absolute value | no | Floating-point Absolute value (vector). This instruction calculates the absolute value of each vector element in the source SIMD&FP register, writes the result to a vector, and writes the vector to the destination SIMD&FP register.
vabsq_f64 | 1 | Neon | A64 | Vector arithmetic/Absolute/Absolute value | no | Floating-point Absolute value (vector). This instruction calculates the absolute value of each vector element in the source SIMD&FP register, writes the result to a vector, and writes the vector to the destination SIMD&FP register.
vaddv_f32 | 1 | Neon | A64 | Vector arithmetic/Across vector arithmetic/Addition across vector | no | Floating-point add across vector
vaddv_s16 | 1 | Neon | A64 | Vector arithmetic/Across vector arithmetic/Addition across vector | no | Add across Vector. This instruction adds every vector element in the source SIMD&FP register together, and writes the scalar result to the destination SIMD&FP register.
vaddv_s32 | 1 | Neon | A64 | Vector arithmetic/Across vector arithmetic/Addition across vector | no | Add across vector
vaddv_s8 | 1 | Neon | A64 | Vector arithmetic/Across vector arithmetic/Addition across vector | no | Add across Vector. This instruction adds every vector element in the source SIMD&FP register together, and writes the scalar result to the destination SIMD&FP register.
vaddv_u32 | 1 | Neon | A64 | Vector arithmetic/Across vector arithmetic/Addition across vector | no | Add across vector
vaddvq_f32 | 1 | Neon | A64 | Vector arithmetic/Across vector arithmetic/Addition across vector | yes | Floating-point add across vector
vaddvq_f64 | 1 | Neon | A64 | Vector arithmetic/Across vector arithmetic/Addition across vector | no | Floating-point add across vector
vaddvq_s16 | 1 | Neon | A64 | Vector arithmetic/Across vector arithmetic/Addition across vector | no | Add across Vector. This instruction adds every vector element in the source SIMD&FP register together, and writes the scalar result to the destination SIMD&FP register.
vaddvq_s32 | 1 | Neon | A64 | Vector arithmetic/Across vector arithmetic/Addition across vector | no | Add across Vector. This instruction adds every vector element in the source SIMD&FP register together, and writes the scalar result to the destination SIMD&FP register.
vaddvq_s64 | 1 | Neon | A64 | Vector arithmetic/Across vector arithmetic/Addition across vector | no | Add across vector
vaddvq_s8 | 1 | Neon | A64 | Vector arithmetic/Across vector arithmetic/Addition across vector | no | Add across Vector. This instruction adds every vector element in the source SIMD&FP register together, and writes the scalar result to the destination SIMD&FP register.
vaddvq_u8 | 1 | Neon | A64 | Vector arithmetic/Across vector arithmetic/Addition across vector | no | Add across Vector. This instruction adds every vector element in the source SIMD&FP register together, and writes the scalar result to the destination SIMD&FP register.
vaddlv_u8 | 1 | Neon | A64 | Vector arithmetic/Across vector arithmetic/Addition across vector widening | no | Unsigned sum Long across Vector. This instruction adds every vector element in the source SIMD&FP register together, and writes the scalar result to the destination SIMD&FP register. The destination scalar is twice as long as the source vector elements. All the values in this instruction are unsigned integer values.
vmaxv_f32 | 1 | Neon | A64 | Vector arithmetic/Across vector arithmetic/Maximum across vector | no | Floating-point Maximum Pairwise (vector). This instruction creates a vector by concatenating the vector elements of the first source SIMD&FP register after the vector elements of the second source SIMD&FP register, reads each pair of adjacent vector elements from the concatenated vector, writes the larger of each pair of values into a vector, and writes the vector to the destination SIMD&FP register. All the values in this instruction are floating-point values.
vmaxv_s16 | 1 | Neon | A64 | Vector arithmetic/Across vector arithmetic/Maximum across vector | no | Signed Maximum across Vector. This instruction compares all the vector elements in the source SIMD&FP register, and writes the largest of the values as a scalar to the destination SIMD&FP register. All the values in this instruction are signed integer values.
vmaxv_s32 | 1 | Neon | A64 | Vector arithmetic/Across vector arithmetic/Maximum across vector | no | Signed Maximum Pairwise. This instruction creates a vector by concatenating the vector elements of the first source SIMD&FP register after the vector elements of the second source SIMD&FP register, reads each pair of adjacent vector elements in the two source SIMD&FP registers, writes the largest of each pair of signed integer values into a vector, and writes the vector to the destination SIMD&FP register.
vmaxv_s8 | 1 | Neon | A64 | Vector arithmetic/Across vector arithmetic/Maximum across vector | no | Signed Maximum across Vector. This instruction compares all the vector elements in the source SIMD&FP register, and writes the largest of the values as a scalar to the destination SIMD&FP register. All the values in this instruction are signed integer values.
vmaxv_u16 | 1 | Neon | A64 | Vector arithmetic/Across vector arithmetic/Maximum across vector | no | Unsigned Maximum across Vector. This instruction compares all the vector elements in the source SIMD&FP register, and writes the largest of the values as a scalar to the destination SIMD&FP register. All the values in this instruction are unsigned integer values.
vmaxv_u32 | 1 | Neon | A64 | Vector arithmetic/Across vector arithmetic/Maximum across vector | no | Unsigned Maximum Pairwise. This instruction creates a vector by concatenating the vector elements of the first source SIMD&FP register after the vector elements of the second source SIMD&FP register, reads each pair of adjacent vector elements in the two source SIMD&FP registers, writes the largest of each pair of unsigned integer values into a vector, and writes the vector to the destination SIMD&FP register.
vmaxv_u8 | 1 | Neon | A64 | Vector arithmetic/Across vector arithmetic/Maximum across vector | no | Unsigned Maximum across Vector. This instruction compares all the vector elements in the source SIMD&FP register, and writes the largest of the values as a scalar to the destination SIMD&FP register. All the values in this instruction are unsigned integer values.
vmaxvq_f32 | 1 | Neon | A64 | Vector arithmetic/Across vector arithmetic/Maximum across vector | no | Floating-point Maximum across Vector. This instruction compares all the vector elements in the source SIMD&FP register, and writes the largest of the values as a scalar to the destination SIMD&FP register. All the values in this instruction are floating-point values.
vmaxvq_f64 | 1 | Neon | A64 | Vector arithmetic/Across vector arithmetic/Maximum across vector | no | Floating-point Maximum Pairwise (vector). This instruction creates a vector by concatenating the vector elements of the first source SIMD&FP register after the vector elements of the second source SIMD&FP register, reads each pair of adjacent vector elements from the concatenated vector, writes the larger of each pair of values into a vector, and writes the vector to the destination SIMD&FP register. All the values in this instruction are floating-point values.
vmaxvq_s16 | 1 | Neon | A64 | Vector arithmetic/Across vector arithmetic/Maximum across vector | no | Signed Maximum across Vector. This instruction compares all the vector elements in the source SIMD&FP register, and writes the largest of the values as a scalar to the destination SIMD&FP register. All the values in this instruction are signed integer values.
vmaxvq_s32 | 1 | Neon | A64 | Vector arithmetic/Across vector arithmetic/Maximum across vector | no | Signed Maximum across Vector. This instruction compares all the vector elements in the source SIMD&FP register, and writes the largest of the values as a scalar to the destination SIMD&FP register. All the values in this instruction are signed integer values.
vmaxvq_s8 | 1 | Neon | A64 | Vector arithmetic/Across vector arithmetic/Maximum across vector | no | Signed Maximum across Vector. This instruction compares all the vector elements in the source SIMD&FP register, and writes the largest of the values as a scalar to the destination SIMD&FP register. All the values in this instruction are signed integer values.
vmaxvq_u16 | 1 | Neon | A64 | Vector arithmetic/Across vector arithmetic/Maximum across vector | no | Unsigned Maximum across Vector. This instruction compares all the vector elements in the source SIMD&FP register, and writes the largest of the values as a scalar to the destination SIMD&FP register. All the values in this instruction are unsigned integer values.
vmaxvq_u32 | 1 | Neon | A64 | Vector arithmetic/Across vector arithmetic/Maximum across vector | no | Unsigned Maximum across Vector. This instruction compares all the vector elements in the source SIMD&FP register, and writes the largest of the values as a scalar to the destination SIMD&FP register. All the values in this instruction are unsigned integer values.
vmaxvq_u8 | 1 | Neon | A64 | Vector arithmetic/Across vector arithmetic/Maximum across vector | no | Unsigned Maximum across Vector. This instruction compares all the vector elements in the source SIMD&FP register, and writes the largest of the values as a scalar to the destination SIMD&FP register. All the values in this instruction are unsigned integer values.
vminv_f32 | 1 | Neon | A64 | Vector arithmetic/Across vector arithmetic/Minimum across vector | no | Floating-point Minimum Pairwise (vector). This instruction creates a vector by concatenating the vector elements of the first source SIMD&FP register after the vector elements of the second source SIMD&FP register, reads each pair of adjacent vector elements from the concatenated vector, writes the smaller of each pair of values into a vector, and writes the vector to the destination SIMD&FP register. All the values in this instruction are floating-point values.
vminv_s16 | 1 | Neon | A64 | Vector arithmetic/Across vector arithmetic/Minimum across vector | no | Signed Minimum across Vector. This instruction compares all the vector elements in the source SIMD&FP register, and writes the smallest of the values as a scalar to the destination SIMD&FP register. All the values in this instruction are signed integer values.
vminv_s32 | 1 | Neon | A64 | Vector arithmetic/Across vector arithmetic/Minimum across vector | no | Signed Minimum Pairwise. This instruction creates a vector by concatenating the vector elements of the first source SIMD&FP register after the vector elements of the second source SIMD&FP register, reads each pair of adjacent vector elements in the two source SIMD&FP registers, writes the smallest of each pair of signed integer values into a vector, and writes the vector to the destination SIMD&FP register.
vminv_s8 | 1 | Neon | A64 | Vector arithmetic/Across vector arithmetic/Minimum across vector | no | Signed Minimum across Vector. This instruction compares all the vector elements in the source SIMD&FP register, and writes the smallest of the values as a scalar to the destination SIMD&FP register. All the values in this instruction are signed integer values.
vminv_u16 | 1 | Neon | A64 | Vector arithmetic/Across vector arithmetic/Minimum across vector | no | Unsigned Minimum across Vector. This instruction compares all the vector elements in the source SIMD&FP register, and writes the smallest of the values as a scalar to the destination SIMD&FP register. All the values in this instruction are unsigned integer values.
vminv_u32 | 1 | Neon | A64 | Vector arithmetic/Across vector arithmetic/Minimum across vector | no | Unsigned Minimum Pairwise. This instruction creates a vector by concatenating the vector elements of the first source SIMD&FP register after the vector elements of the second source SIMD&FP register, reads each pair of adjacent vector elements in the two source SIMD&FP registers, writes the smallest of each pair of unsigned integer values into a vector, and writes the vector to the destination SIMD&FP register.
vminv_u8 | 1 | Neon | A64 | Vector arithmetic/Across vector arithmetic/Minimum across vector | no | Unsigned Minimum across Vector. This instruction compares all the vector elements in the source SIMD&FP register, and writes the smallest of the values as a scalar to the destination SIMD&FP register. All the values in this instruction are unsigned integer values.
vminvq_f32 | 1 | Neon | A64 | Vector arithmetic/Across vector arithmetic/Minimum across vector | no | Floating-point Minimum across Vector. This instruction compares all the vector elements in the source SIMD&FP register, and writes the smallest of the values as a scalar to the destination SIMD&FP register. All the values in this instruction are floating-point values.
vminvq_f64 | 1 | Neon | A64 | Vector arithmetic/Across vector arithmetic/Minimum across vector | no | Floating-point Minimum Pairwise (vector). This instruction creates a vector by concatenating the vector elements of the first source SIMD&FP register after the vector elements of the second source SIMD&FP register, reads each pair of adjacent vector elements from the concatenated vector, writes the smaller of each pair of values into a vector, and writes the vector to the destination SIMD&FP register. All the values in this instruction are floating-point values.
vminvq_s16 | 1 | Neon | A64 | Vector arithmetic/Across vector arithmetic/Minimum across vector | no | Signed Minimum across Vector. This instruction compares all the vector elements in the source SIMD&FP register, and writes the smallest of the values as a scalar to the destination SIMD&FP register. All the values in this instruction are signed integer values.
vminvq_s32 | 1 | Neon | A64 | Vector arithmetic/Across vector arithmetic/Minimum across vector | no | Signed Minimum across Vector. This instruction compares all the vector elements in the source SIMD&FP register, and writes the smallest of the values as a scalar to the destination SIMD&FP register. All the values in this instruction are signed integer values.
vminvq_s8 | 1 | Neon | A64 | Vector arithmetic/Across vector arithmetic/Minimum across vector | no | Signed Minimum across Vector. This instruction compares all the vector elements in the source SIMD&FP register, and writes the smallest of the values as a scalar to the destination SIMD&FP register. All the values in this instruction are signed integer values.
vminvq_u32 | 1 | Neon | A64 | Vector arithmetic/Across vector arithmetic/Minimum across vector | no | Unsigned Minimum across Vector. This instruction compares all the vector elements in the source SIMD&FP register, and writes the smallest of the values as a scalar to the destination SIMD&FP register. All the values in this instruction are unsigned integer values.
vadd_f64 | 1 | Neon | A64 | Vector arithmetic/Add/Addition | no | Floating-point Add (vector). This instruction adds corresponding vector elements in the two source SIMD&FP registers, writes the result into a vector, and writes the vector to the destination SIMD&FP register. All the values in this instruction are floating-point values.
vaddq_f64 | 1 | Neon | A64 | Vector arithmetic/Add/Addition | no | Floating-point Add (vector). This instruction adds corresponding vector elements in the two source SIMD&FP registers, writes the result into a vector, and writes the vector to the destination SIMD&FP register. All the values in this instruction are floating-point values.
vdiv_f32 | 1 | Neon | A64 | Vector arithmetic/Division | no | Floating-point Divide (vector). This instruction divides the floating-point values in the elements in the first source SIMD&FP register, by the floating-point values in the corresponding elements in the second source SIMD&FP register, places the results in a vector, and writes the vector to the destination SIMD&FP register.
vdiv_f64 | 1 | Neon | A64 | Vector arithmetic/Division | no | Floating-point Divide (vector). This instruction divides the floating-point values in the elements in the first source SIMD&FP register, by the floating-point values in the corresponding elements in the second source SIMD&FP register, places the results in a vector, and writes the vector to the destination SIMD&FP register.
vdivq_f32 | 1 | Neon | A64 | Vector arithmetic/Division | no | Floating-point Divide (vector). This instruction divides the floating-point values in the elements in the first source SIMD&FP register, by the floating-point values in the corresponding elements in the second source SIMD&FP register, places the results in a vector, and writes the vector to the destination SIMD&FP register.
vdivq_f64 | 1 | Neon | A64 | Vector arithmetic/Division | no | Floating-point Divide (vector). This instruction divides the floating-point values in the elements in the first source SIMD&FP register, by the floating-point values in the corresponding elements in the second source SIMD&FP register, places the results in a vector, and writes the vector to the destination SIMD&FP register.
vmax_f64 | 1 | Neon | A64 | Vector arithmetic/Maximum | no | Floating-point Maximum (vector). This instruction compares corresponding vector elements in the two source SIMD&FP registers, places the larger of each of the two floating-point values into a vector, and writes the vector to the destination SIMD&FP register.
vmaxq_f64 | 1 | Neon | A64 | Vector arithmetic/Maximum | no | Floating-point Maximum (vector). This instruction compares corresponding vector elements in the two source SIMD&FP registers, places the larger of each of the two floating-point values into a vector, and writes the vector to the destination SIMD&FP register.
vmin_f64 | 1 | Neon | A64 | Vector arithmetic/Minimum | no | Floating-point minimum (vector). This instruction compares corresponding elements in the vectors in the two source SIMD&FP registers, places the smaller of each of the two floating-point values into a vector, and writes the vector to the destination SIMD&FP register.
vminq_f64 | 1 | Neon | A64 | Vector arithmetic/Minimum | no | Floating-point minimum (vector). This instruction compares corresponding elements in the vectors in the two source SIMD&FP registers, places the smaller of each of the two floating-point values into a vector, and writes the vector to the destination SIMD&FP register.
vfma_f64 | 1 | Neon | A64 | Vector arithmetic/Multiply/Fused multiply-accumulate | no | Floating-point fused Multiply-Add (scalar). This instruction multiplies the values of the first two SIMD&FP source registers, adds the product to the value of the third SIMD&FP source register, and writes the result to the SIMD&FP destination register.
vfmaq_f64 | 1 | Neon | A64 | Vector arithmetic/Multiply/Fused multiply-accumulate | no | Floating-point fused Multiply-Add to accumulator (vector). This instruction multiplies corresponding floating-point values in the vectors in the two source SIMD&FP registers, adds the product to the corresponding vector element of the destination SIMD&FP register, and writes the result to the destination SIMD&FP register.
vfms_f64 | 1 | Neon | A64 | Vector arithmetic/Multiply/Fused multiply-accumulate | no | Floating-point Fused Multiply-Subtract (scalar). This instruction multiplies the values of the first two SIMD&FP source registers, negates the product, adds that to the value of the third SIMD&FP source register, and writes the result to the SIMD&FP destination register.
vfmsq_f64 | 1 | Neon | A64 | Vector arithmetic/Multiply/Fused multiply-accumulate | no | Floating-point fused Multiply-Subtract from accumulator (vector). This instruction multiplies corresponding floating-point values in the vectors in the two source SIMD&FP registers, negates the product, adds the result to the corresponding vector element of the destination SIMD&FP register, and writes the result to the destination SIMD&FP register.
vpmaxq_u32 | 1 | Neon | A64 | Vector arithmetic/Pairwise arithmetic/Pairwise maximum | no | Unsigned Maximum Pairwise. This instruction creates a vector by concatenating the vector elements of the first source SIMD&FP register after the vector elements of the second source SIMD&FP register, reads each pair of adjacent vector elements in the two source SIMD&FP registers, writes the largest of each pair of unsigned integer values into a vector, and writes the vector to the destination SIMD&FP register.
vpminq_u32 | 1 | Neon | A64 | Vector arithmetic/Pairwise arithmetic/Pairwise minimum | no | Unsigned Minimum Pairwise. This instruction creates a vector by concatenating the vector elements of the first source SIMD&FP register after the vector elements of the second source SIMD&FP register, reads each pair of adjacent vector elements in the two source SIMD&FP registers, writes the smallest of each pair of unsigned integer values into a vector, and writes the vector to the destination SIMD&FP register.
vrecps_f64 | 1 | Neon | A64 | Vector arithmetic/Reciprocal/Reciprocal estimate | no | Floating-point Reciprocal Step. This instruction multiplies the corresponding floating-point values in the vectors of the two source SIMD&FP registers, subtracts each of the products from 2.0, places the resulting floating-point values in a vector, and writes the vector to the destination SIMD&FP register.
vrecpsq_f64 | 1 | Neon | A64 | Vector arithmetic/Reciprocal/Reciprocal estimate | no | Floating-point Reciprocal Step. This instruction multiplies the corresponding floating-point values in the vectors of the two source SIMD&FP registers, subtracts each of the products from 2.0, places the resulting floating-point values in a vector, and writes the vector to the destination SIMD&FP register.
vrsqrte_f64 | 1 | Neon | A64 | Vector arithmetic/Reciprocal/Reciprocal square-root estimate | no | Floating-point Reciprocal Square Root Estimate. This instruction calculates an approximate square root for each vector element in the source SIMD&FP register, places the result in a vector, and writes the vector to the destination SIMD&FP register.
vrsqrteq_f64 | 1 | Neon | A64 | Vector arithmetic/Reciprocal/Reciprocal square-root estimate | no | Floating-point Reciprocal Square Root Estimate. This instruction calculates an approximate square root for each vector element in the source SIMD&FP register, places the result in a vector, and writes the vector to the destination SIMD&FP register.
vrsqrts_f64 | 1 | Neon | A64 | Vector arithmetic/Reciprocal/Reciprocal square-root estimate | no | Floating-point Reciprocal Square Root Step. This instruction multiplies corresponding floating-point values in the vectors of the two source SIMD&FP registers, subtracts each of the products from 3.0, divides these results by 2.0, places the results into a vector, and writes the vector to the destination SIMD&FP register.
vrsqrtsq_f64 | 1 | Neon | A64 | Vector arithmetic/Reciprocal/Reciprocal square-root estimate | no | Floating-point Reciprocal Square Root Step. This instruction multiplies corresponding floating-point values in the vectors of the two source SIMD&FP registers, subtracts each of the products from 3.0, divides these results by 2.0, places the results into a vector, and writes the vector to the destination SIMD&FP register.
vrnd_f64 | 1 | Neon | A64 | Vector arithmetic/Rounding | no | Floating-point Round to Integral, toward Zero (vector). This instruction rounds a vector of floating-point values in the SIMD&FP source register to integral floating-point values of the same size using the Round towards Zero rounding mode, and writes the result to the SIMD&FP destination register.
vrndm_f64 | 1 | Neon | A64 | Vector arithmetic/Rounding | no | Floating-point Round to Integral, toward Minus infinity (vector). This instruction rounds a vector of floating-point values in the SIMD&FP source register to integral floating-point values of the same size using the Round towards Minus Infinity rounding mode, and writes the result to the SIMD&FP destination register.
vrndmq_f64 | 1 | Neon | A64 | Vector arithmetic/Rounding | no | Floating-point Round to Integral, toward Minus infinity (vector). This instruction rounds a vector of floating-point values in the SIMD&FP source register to integral floating-point values of the same size using the Round towards Minus Infinity rounding mode, and writes the result to the SIMD&FP destination register.
vrndp_f64 | 1 | Neon | A64 | Vector arithmetic/Rounding | no | Floating-point Round to Integral, toward Plus infinity (vector). This instruction rounds a vector of floating-point values in the SIMD&FP source register to integral floating-point values of the same size using the Round towards Plus Infinity rounding mode, and writes the result to the SIMD&FP destination register.
vrndpq_f64 | 1 | Neon | A64 | Vector arithmetic/Rounding | no | Floating-point Round to Integral, toward Plus infinity (vector). This instruction rounds a vector of floating-point values in the SIMD&FP source register to integral floating-point values of the same size using the Round towards Plus Infinity rounding mode, and writes the result to the SIMD&FP destination register.
vrndq_f64 | 1 | Neon | A64 | Vector arithmetic/Rounding | no | Floating-point Round to Integral, toward Zero (vector). This instruction rounds a vector of floating-point values in the SIMD&FP source register to integral floating-point values of the same size using the Round towards Zero rounding mode, and writes the result to the SIMD&FP destination register.
vsqrt_f32 | 1 | Neon | A64 | Vector arithmetic/Square root | no | Floating-point Square Root (vector). This instruction calculates the square root for each vector element in the source SIMD&FP register, places the result in a vector, and writes the vector to the destination SIMD&FP register.
vsqrt_f64 | 1 | Neon | A64 | Vector arithmetic/Square root | no | Floating-point Square Root (vector). This instruction calculates the square root for each vector element in the source SIMD&FP register, places the result in a vector, and writes the vector to the destination SIMD&FP register.
vsqrtq_f32 | 1 | Neon | A64 | Vector arithmetic/Square root | no | Floating-point Square Root (vector). This instruction calculates the square root for each vector element in the source SIMD&FP register, places the result in a vector, and writes the vector to the destination SIMD&FP register.
vsqrtq_f64 | 1 | Neon | A64 | Vector arithmetic/Square root | no | Floating-point Square Root (vector). This instruction calculates the square root for each vector element in the source SIMD&FP register, places the result in a vector, and writes the vector to the destination SIMD&FP register.
vsub_f64 | 1 | Neon | A64 | Vector arithmetic/Subtract/Subtraction | no | Floating-point Subtract (vector). This instruction subtracts the elements in the vector in the second source SIMD&FP register, from the corresponding elements in the vector in the first source SIMD&FP register, places each result into elements of a vector, and writes the vector to the destination SIMD&FP register.
vsubq_f64 | 1 | Neon | A64 | Vector arithmetic/Subtract/Subtraction | no | Floating-point Subtract (vector). This instruction subtracts the elements in the vector in the second source SIMD&FP register, from the corresponding elements in the vector in the first source SIMD&FP register, places each result into elements of a vector, and writes the vector to the destination SIMD&FP register.
vcombine_f64 | 1 | Neon | A64 | Vector manipulation/Combine vectors | yes | Join two smaller vectors into a single larger vector
vcopy_lane_u16 | 1 | Neon | A64 | Vector manipulation/Copy vector lane | no | Insert vector element from another vector element. This instruction copies the vector element of the source SIMD&FP register to the specified vector element of the destination SIMD&FP register.
vcopy_lane_u32 | 1 | Neon | A64 | Vector manipulation/Copy vector lane | no | Insert vector element from another vector element. This instruction copies the vector element of the source SIMD&FP register to the specified vector element of the destination SIMD&FP register.
vcopy_lane_u64 | 1 | Neon | A64 | Vector manipulation/Copy vector lane | no | Duplicate vector element to vector or scalar. This instruction duplicates the vector element at the specified element index in the source SIMD&FP register into a scalar or each element in a vector, and writes the result to the destination SIMD&FP register.
vcopy_lane_u8 | 1 | Neon | A64 | Vector manipulation/Copy vector lane | no | Insert vector element from another vector element. This instruction copies the vector element of the source SIMD&FP register to the specified vector element of the destination SIMD&FP register.
vcopyq_laneq_u16 | 1 | Neon | A64 | Vector manipulation/Copy vector lane | no | Insert vector element from another vector element. This instruction copies the vector element of the source SIMD&FP register to the specified vector element of the destination SIMD&FP register.
vcopyq_laneq_u32 | 1 | Neon | A64 | Vector manipulation/Copy vector lane | no | Insert vector element from another vector element. This instruction copies the vector element of the source SIMD&FP register to the specified vector element of the destination SIMD&FP register.
vcopyq_laneq_u64 | 1 | Neon | A64 | Vector manipulation/Copy vector lane | no | Insert vector element from another vector element. This instruction copies the vector element of the source SIMD&FP register to the specified vector element of the destination SIMD&FP register.
vcopyq_laneq_u8 | 1 | Neon | A64 | Vector manipulation/Copy vector lane | no | Insert vector element from another vector element. This instruction copies the vector element of the source SIMD&FP register to the specified vector element of the destination SIMD&FP register.
vdupq_laneq_u16 | 1 | Neon | A64 | Vector manipulation/Set all lanes to the same value | no | Set all vector lanes to the same value
vdupq_laneq_u32 | 1 | Neon | A64 | Vector manipulation/Set all lanes to the same value | no | Set all vector lanes to the same value
vdupq_laneq_u64 | 1 | Neon | A64 | Vector manipulation/Set all lanes to the same value | no | Set all vector lanes to the same value
vdupq_laneq_u8 | 1 | Neon | A64 | Vector manipulation/Set all lanes to the same value | no | Set all vector lanes to the same value
vget_high_f64 | 1 | Neon | A64 | Vector manipulation/Split vectors | no | Duplicate vector element to vector or scalar. This instruction duplicates the vector element at the specified element index in the source SIMD&FP register into a scalar or each element in a vector, and writes the result to the destination SIMD&FP register.
vget_low_f64 | 1 | Neon | A64 | Vector manipulation/Split vectors | no | Duplicate vector element to vector or scalar. This instruction duplicates the vector element at the specified element index in the source SIMD&FP register into a scalar or each element in a vector, and writes the result to the destination SIMD&FP register.
vuzp1_s16 | 1 | Neon | A64 | Vector manipulation/Unzip elements | no | Unzip vectors (primary). This instruction reads corresponding even-numbered vector elements from the two source SIMD&FP registers, starting at zero, places the result from the first source register into consecutive elements in the lower half of a vector, and the result from the second source register into consecutive elements in the upper half of a vector, and writes the vector to the destination SIMD&FP register.
vuzp1_s8 | 1 | Neon | A64 | Vector manipulation/Unzip elements | no | Unzip vectors (primary). This instruction reads corresponding even-numbered vector elements from the two source SIMD&FP registers, starting at zero, places the result from the first source register into consecutive elements in the lower half of a vector, and the result from the second source register into consecutive elements in the upper half of a vector, and writes the vector to the destination SIMD&FP register.
vuzp1_u16 | 1 | Neon | A64 | Vector manipulation/Unzip elements | no | Unzip vectors (primary). This instruction reads corresponding even-numbered vector elements from the two source SIMD&FP registers, starting at zero, places the result from the first source register into consecutive elements in the lower half of a vector, and the result from the second source register into consecutive elements in the upper half of a vector, and writes the vector to the destination SIMD&FP register.
vuzp1_u8 | 1 | Neon | A64 | Vector manipulation/Unzip elements | no | Unzip vectors (primary). This instruction reads corresponding even-numbered vector elements from the two source SIMD&FP registers, starting at zero, places the result from the first source register into consecutive elements in the lower half of a vector, and the result from the second source register into consecutive elements in the upper half of a vector, and writes the vector to the destination SIMD&FP register.
vuzp1q_f32 | 1 | Neon | A64 | Vector manipulation/Unzip elements | no | Unzip vectors (primary). This instruction reads corresponding even-numbered vector elements from the two source SIMD&FP registers, starting at zero, places the result from the first source register into consecutive elements in the lower half of a vector, and the result from the second source register into consecutive elements in the upper half of a vector, and writes the vector to the destination SIMD&FP register.
vuzp1q_f64 | 1 | Neon | A64 | Vector manipulation/Unzip elements | no | Unzip vectors (primary). This instruction reads corresponding even-numbered vector elements from the two source SIMD&FP registers, starting at zero, places the result from the first source register into consecutive elements in the lower half of a vector, and the result from the second source register into consecutive elements in the upper half of a vector, and writes the vector to the destination SIMD&FP register.
vuzp1q_s16 | 1 | Neon | A64 | Vector manipulation/Unzip elements | no | Unzip vectors (primary). This instruction reads corresponding even-numbered vector elements from the two source SIMD&FP registers, starting at zero, places the result from the first source register into consecutive elements in the lower half of a vector, and the result from the second source register into consecutive elements in the upper half of a vector, and writes the vector to the destination SIMD&FP register.
vuzp1q_s32 | 1 | Neon | A64 | Vector manipulation/Unzip elements | no | Unzip vectors (primary). This instruction reads corresponding even-numbered vector elements from the two source SIMD&FP registers, starting at zero, places the result from the first source register into consecutive elements in the lower half of a vector, and the result from the second source register into consecutive elements in the upper half of a vector, and writes the vector to the destination SIMD&FP register.
vuzp1q_s64 | 1 | Neon | A64 | Vector manipulation/Unzip elements | no | Unzip vectors (primary). This instruction reads corresponding even-numbered vector elements from the two source SIMD&FP registers, starting at zero, places the result from the first source register into consecutive elements in the lower half of a vector, and the result from the second source register into consecutive elements in the upper half of a vector, and writes the vector to the destination SIMD&FP register.
vuzp1q_s8 | 1 | Neon | A64 | Vector manipulation/Unzip elements | no | Unzip vectors (primary). This instruction reads corresponding even-numbered vector elements from the two source SIMD&FP registers, starting at zero, places the result from the first source register into consecutive elements in the lower half of a vector, and the result from the second source register into consecutive elements in the upper half of a vector, and writes the vector to the destination SIMD&FP register.
vuzp1q_u16 | 1 | Neon | A64 | Vector manipulation/Unzip elements | no | Unzip vectors (primary). This instruction reads corresponding even-numbered vector elements from the two source SIMD&FP registers, starting at zero, places the result from the first source register into consecutive elements in the lower half of a vector, and the result from the second source register into consecutive elements in the upper half of a vector, and writes the vector to the destination SIMD&FP register.
vuzp1q_u32 | 1 | Neon | A64 | Vector manipulation/Unzip elements | no | Unzip vectors (primary). This instruction reads corresponding even-numbered vector elements from the two source SIMD&FP registers, starting at zero, places the result from the first source register into consecutive elements in the lower half of a vector, and the result from the second source register into consecutive elements in the upper half of a vector, and writes the vector to the destination SIMD&FP register.
vuzp1q_u64 | 1 | Neon | A64 | Vector manipulation/Unzip elements | no | Unzip vectors (primary). This instruction reads corresponding even-numbered vector elements from the two source SIMD&FP registers, starting at zero, places the result from the first source register into consecutive elements in the lower half of a vector, and the result from the second source register into consecutive elements in the upper half of a vector, and writes the vector to the destination SIMD&FP register.
vuzp1q_u8 | 1 | Neon | A64 | Vector manipulation/Unzip elements | no | Unzip vectors (primary). This instruction reads corresponding even-numbered vector elements from the two source SIMD&FP registers, starting at zero, places the result from the first source register into consecutive elements in the lower half of a vector, and the result from the second source register into consecutive elements in the upper half of a vector, and writes the vector to the destination SIMD&FP register.
vuzp2q_f64 | 1 | Neon | A64 | Vector manipulation/Unzip elements | no | Unzip vectors (secondary). This instruction reads corresponding odd-numbered vector elements from the two source SIMD&FP registers, places the result from the first source register into consecutive elements in the lower half of a vector, and the result from the second source register into consecutive elements in the upper half of a vector, and writes the vector to the destination SIMD&FP register.
vuzp2q_s64 | 1 | Neon | A64 | Vector manipulation/Unzip elements | no | Unzip vectors (secondary). This instruction reads corresponding odd-numbered vector elements from the two source SIMD&FP registers, places the result from the first source register into consecutive elements in the lower half of a vector, and the result from the second source register into consecutive elements in the upper half of a vector, and writes the vector to the destination SIMD&FP register.
vuzp2q_u64 | 1 | Neon | A64 | Vector manipulation/Unzip elements | no | Unzip vectors (secondary). This instruction reads corresponding odd-numbered vector elements from the two source SIMD&FP registers, places the result from the first source register into consecutive elements in the lower half of a vector, and the result from the second source register into consecutive elements in the upper half of a vector, and writes the vector to the destination SIMD&FP register.
vzip1_s16 | 1 | Neon | A64 | Vector manipulation/Zip elements | no | Zip vectors (primary). This instruction reads adjacent vector elements from the lower half of two source SIMD&FP registers as pairs, interleaves the pairs and places them into a vector, and writes the vector to the destination SIMD&FP register. The first pair from the first source register is placed into the two lowest vector elements, with subsequent pairs taken alternately from each source register.
vzip1_s8 | 1 | Neon | A64 | Vector manipulation/Zip elements | no | Zip vectors (primary). This instruction reads adjacent vector elements from the lower half of two source SIMD&FP registers as pairs, interleaves the pairs and places them into a vector, and writes the vector to the destination SIMD&FP register. The first pair from the first source register is placed into the two lowest vector elements, with subsequent pairs taken alternately from each source register.
vzip1_u16 | 1 | Neon | A64 | Vector manipulation/Zip elements | no | Zip vectors (primary). This instruction reads adjacent vector elements from the lower half of two source SIMD&FP registers as pairs, interleaves the pairs and places them into a vector, and writes the vector to the destination SIMD&FP register. The first pair from the first source register is placed into the two lowest vector elements, with subsequent pairs taken alternately from each source register.
vzip1_u8 | 1 | Neon | A64 | Vector manipulation/Zip elements | no | Zip vectors (primary). This instruction reads adjacent vector elements from the lower half of two source SIMD&FP registers as pairs, interleaves the pairs and places them into a vector, and writes the vector to the destination SIMD&FP register. The first pair from the first source register is placed into the two lowest vector elements, with subsequent pairs taken alternately from each source register.
vbsl_f32 | 1 | Neon | v7/A32/A64 | Bit manipulation/Bitwise select | no | Bitwise Select. This instruction sets each bit in the destination SIMD&FP register to the corresponding bit from the first source SIMD&FP register when the original destination bit was 1, otherwise from the second source SIMD&FP register.
vbsl_s16 | 1 | Neon | v7/A32/A64 | Bit manipulation/Bitwise select | no | Bitwise Select. This instruction sets each bit in the destination SIMD&FP register to the corresponding bit from the first source SIMD&FP register when the original destination bit was 1, otherwise from the second source SIMD&FP register.
vbsl_s32 | 1 | Neon | v7/A32/A64 | Bit manipulation/Bitwise select | no | Bitwise Select. This instruction sets each bit in the destination SIMD&FP register to the corresponding bit from the first source SIMD&FP register when the original destination bit was 1, otherwise from the second source SIMD&FP register.
vbsl_s64 | 1 | Neon | v7/A32/A64 | Bit manipulation/Bitwise select | no | Bitwise Select. This instruction sets each bit in the destination SIMD&FP register to the corresponding bit from the first source SIMD&FP register when the original destination bit was 1, otherwise from the second source SIMD&FP register.
vbsl_s8 | 1 | Neon | v7/A32/A64 | Bit manipulation/Bitwise select | no | Bitwise Select. This instruction sets each bit in the destination SIMD&FP register to the corresponding bit from the first source SIMD&FP register when the original destination bit was 1, otherwise from the second source SIMD&FP register.
vbsl_u16 | 1 | Neon | v7/A32/A64 | Bit manipulation/Bitwise select | no | Bitwise Select. This instruction sets each bit in the destination SIMD&FP register to the corresponding bit from the first source SIMD&FP register when the original destination bit was 1, otherwise from the second source SIMD&FP register.
vbsl_u32 | 1 | Neon | v7/A32/A64 | Bit manipulation/Bitwise select | no | Bitwise Select. This instruction sets each bit in the destination SIMD&FP register to the corresponding bit from the first source SIMD&FP register when the original destination bit was 1, otherwise from the second source SIMD&FP register.
vbsl_u64 | 1 | Neon | v7/A32/A64 | Bit manipulation/Bitwise select | no | Bitwise Select. This instruction sets each bit in the destination SIMD&FP register to the corresponding bit from the first source SIMD&FP register when the original destination bit was 1, otherwise from the second source SIMD&FP register.
vbsl_u8 | 1 | Neon | v7/A32/A64 | Bit manipulation/Bitwise select | no | Bitwise Select. This instruction sets each bit in the destination SIMD&FP register to the corresponding bit from the first source SIMD&FP register when the original destination bit was 1, otherwise from the second source SIMD&FP register.
vbslq_f32 | 1 | Neon | v7/A32/A64 | Bit manipulation/Bitwise select | no | Bitwise Select. This instruction sets each bit in the destination SIMD&FP register to the corresponding bit from the first source SIMD&FP register when the original destination bit was 1, otherwise from the second source SIMD&FP register.
vbslq_s16 | 1 | Neon | v7/A32/A64 | Bit manipulation/Bitwise select | no | Bitwise Select. This instruction sets each bit in the destination SIMD&FP register to the corresponding bit from the first source SIMD&FP register when the original destination bit was 1, otherwise from the second source SIMD&FP register.
vbslq_s32 | 1 | Neon | v7/A32/A64 | Bit manipulation/Bitwise select | no | Bitwise Select. This instruction sets each bit in the destination SIMD&FP register to the corresponding bit from the first source SIMD&FP register when the original destination bit was 1, otherwise from the second source SIMD&FP register.
vbslq_s64 | 1 | Neon | v7/A32/A64 | Bit manipulation/Bitwise select | no | Bitwise Select. This instruction sets each bit in the destination SIMD&FP register to the corresponding bit from the first source SIMD&FP register when the original destination bit was 1, otherwise from the second source SIMD&FP register.
vbslq_s8 | 1 | Neon | v7/A32/A64 | Bit manipulation/Bitwise select | no | Bitwise Select. This instruction sets each bit in the destination SIMD&FP register to the corresponding bit from the first source SIMD&FP register when the original destination bit was 1, otherwise from the second source SIMD&FP register.
vbslq_u16 | 1 | Neon | v7/A32/A64 | Bit manipulation/Bitwise select | no | Bitwise Select. This instruction sets each bit in the destination SIMD&FP register to the corresponding bit from the first source SIMD&FP register when the original destination bit was 1, otherwise from the second source SIMD&FP register.
vbslq_u32 | 1 | Neon | v7/A32/A64 | Bit manipulation/Bitwise select | no | Bitwise Select. This instruction sets each bit in the destination SIMD&FP register to the corresponding bit from the first source SIMD&FP register when the original destination bit was 1, otherwise from the second source SIMD&FP register.
vbslq_u64 | 1 | Neon | v7/A32/A64 | Bit manipulation/Bitwise select | no | Bitwise Select. This instruction sets each bit in the destination SIMD&FP register to the corresponding bit from the first source SIMD&FP register when the original destination bit was 1, otherwise from the second source SIMD&FP register.
vbslq_u8 | 1 | Neon | v7/A32/A64 | Bit manipulation/Bitwise select | no | Bitwise Select. This instruction sets each bit in the destination SIMD&FP register to the corresponding bit from the first source SIMD&FP register when the original destination bit was 1, otherwise from the second source SIMD&FP register.
vclz_u16 | 1 | Neon | v7/A32/A64 | Bit manipulation/Count leading zeros | no | Count Leading Zero bits (vector). This instruction counts the number of consecutive zeros, starting from the most significant bit, in each vector element in the source SIMD&FP register, places the result into a vector, and writes the vector to the destination SIMD&FP register.
vclz_u32 | 1 | Neon | v7/A32/A64 | Bit manipulation/Count leading zeros | no | Count Leading Zero bits (vector). This instruction counts the number of consecutive zeros, starting from the most significant bit, in each vector element in the source SIMD&FP register, places the result into a vector, and writes the vector to the destination SIMD&FP register.
vclz_u8 | 1 | Neon | v7/A32/A64 | Bit manipulation/Count leading zeros | no | Count Leading Zero bits (vector). This instruction counts the number of consecutive zeros, starting from the most significant bit, in each vector element in the source SIMD&FP register, places the result into a vector, and writes the vector to the destination SIMD&FP register.
vclzq_u16 | 1 | Neon | v7/A32/A64 | Bit manipulation/Count leading zeros | no | Count Leading Zero bits (vector). This instruction counts the number of consecutive zeros, starting from the most significant bit, in each vector element in the source SIMD&FP register, places the result into a vector, and writes the vector to the destination SIMD&FP register.
vclzq_u32 | 1 | Neon | v7/A32/A64 | Bit manipulation/Count leading zeros | no | Count Leading Zero bits (vector). This instruction counts the number of consecutive zeros, starting from the most significant bit, in each vector element in the source SIMD&FP register, places the result into a vector, and writes the vector to the destination SIMD&FP register.
vclzq_u8 | 1 | Neon | v7/A32/A64 | Bit manipulation/Count leading zeros | no | Count Leading Zero bits (vector). This instruction counts the number of consecutive zeros, starting from the most significant bit, in each vector element in the source SIMD&FP register, places the result into a vector, and writes the vector to the destination SIMD&FP register.
vcgt_f32 | 1 | Neon | v7/A32/A64 | Compare/Greater than | no | Floating-point Compare Greater than (vector). This instruction reads each floating-point value in the first source SIMD&FP register and if the value is greater than the corresponding floating-point value in the second source SIMD&FP register sets every bit of the corresponding vector element in the destination SIMD&FP register to one, otherwise sets every bit of the corresponding vector element in the destination SIMD&FP register to zero.
vcgt_s16 | 1 | Neon | v7/A32/A64 | Compare/Greater than | no | Compare signed Greater than (vector). This instruction compares each vector element in the first source SIMD&FP register with the corresponding vector element in the second source SIMD&FP register and if the first signed integer value is greater than the second signed integer value sets every bit of the corresponding vector element in the destination SIMD&FP register to one, otherwise sets every bit of the corresponding vector element in the destination SIMD&FP register to zero.
vcgt_s32 | 1 | Neon | v7/A32/A64 | Compare/Greater than | no | Compare signed Greater than (vector). This instruction compares each vector element in the first source SIMD&FP register with the corresponding vector element in the second source SIMD&FP register and if the first signed integer value is greater than the second signed integer value sets every bit of the corresponding vector element in the destination SIMD&FP register to one, otherwise sets every bit of the corresponding vector element in the destination SIMD&FP register to zero.
vcgt_s8 | 1 | Neon | v7/A32/A64 | Compare/Greater than | no | Compare signed Greater than (vector). This instruction compares each vector element in the first source SIMD&FP register with the corresponding vector element in the second source SIMD&FP register and if the first signed integer value is greater than the second signed integer value sets every bit of the corresponding vector element in the destination SIMD&FP register to one, otherwise sets every bit of the corresponding vector element in the destination SIMD&FP register to zero.
vcgt_u16 | 1 | Neon | v7/A32/A64 | Compare/Greater than | no | Compare unsigned Higher (vector). This instruction compares each vector element in the first source SIMD&FP register with the corresponding vector element in the second source SIMD&FP register and if the first unsigned integer value is greater than the second unsigned integer value sets every bit of the corresponding vector element in the destination SIMD&FP register to one, otherwise sets every bit of the corresponding vector element in the destination SIMD&FP register to zero.
vcgt_u32 | 1 | Neon | v7/A32/A64 | Compare/Greater than | no | Compare unsigned Higher (vector). This instruction compares each vector element in the first source SIMD&FP register with the corresponding vector element in the second source SIMD&FP register and if the first unsigned integer value is greater than the second unsigned integer value sets every bit of the corresponding vector element in the destination SIMD&FP register to one, otherwise sets every bit of the corresponding vector element in the destination SIMD&FP register to zero.
vcgt_u8 | 1 | Neon | v7/A32/A64 | Compare/Greater than | no | Compare unsigned Higher (vector). This instruction compares each vector element in the first source SIMD&FP register with the corresponding vector element in the second source SIMD&FP register and if the first unsigned integer value is greater than the second unsigned integer value sets every bit of the corresponding vector element in the destination SIMD&FP register to one, otherwise sets every bit of the corresponding vector element in the destination SIMD&FP register to zero.
vcgtq_f32 | 1 | Neon | v7/A32/A64 | Compare/Greater than | no | Floating-point Compare Greater than (vector). This instruction reads each floating-point value in the first source SIMD&FP register and if the value is greater than the corresponding floating-point value in the second source SIMD&FP register sets every bit of the corresponding vector element in the destination SIMD&FP register to one, otherwise sets every bit of the corresponding vector element in the destination SIMD&FP register to zero.
vcgtq_s16 | 1 | Neon | v7/A32/A64 | Compare/Greater than | no | Compare signed Greater than (vector). This instruction compares each vector element in the first source SIMD&FP register with the corresponding vector element in the second source SIMD&FP register and if the first signed integer value is greater than the second signed integer value sets every bit of the corresponding vector element in the destination SIMD&FP register to one, otherwise sets every bit of the corresponding vector element in the destination SIMD&FP register to zero.
vcgtq_s32 | 1 | Neon | v7/A32/A64 | Compare/Greater than | no | Compare signed Greater than (vector). This instruction compares each vector element in the first source SIMD&FP register with the corresponding vector element in the second source SIMD&FP register and if the first signed integer value is greater than the second signed integer value sets every bit of the corresponding vector element in the destination SIMD&FP register to one, otherwise sets every bit of the corresponding vector element in the destination SIMD&FP register to zero.
vcgtq_s8 | 1 | Neon | v7/A32/A64 | Compare/Greater than | no | Compare signed Greater than (vector). This instruction compares each vector element in the first source SIMD&FP register with the corresponding vector element in the second source SIMD&FP register and if the first signed integer value is greater than the second signed integer value sets every bit of the corresponding vector element in the destination SIMD&FP register to one, otherwise sets every bit of the corresponding vector element in the destination SIMD&FP register to zero.
vcgtq_u16 | 1 | Neon | v7/A32/A64 | Compare/Greater than | no | Compare unsigned Higher (vector). This instruction compares each vector element in the first source SIMD&FP register with the corresponding vector element in the second source SIMD&FP register and if the first unsigned integer value is greater than the second unsigned integer value sets every bit of the corresponding vector element in the destination SIMD&FP register to one, otherwise sets every bit of the corresponding vector element in the destination SIMD&FP register to zero.
vcgtq_u32 | 1 | Neon | v7/A32/A64 | Compare/Greater than | no | Compare unsigned Higher (vector). This instruction compares each vector element in the first source SIMD&FP register with the corresponding vector element in the second source SIMD&FP register and if the first unsigned integer value is greater than the second unsigned integer value sets every bit of the corresponding vector element in the destination SIMD&FP register to one, otherwise sets every bit of the corresponding vector element in the destination SIMD&FP register to zero.
vcgtq_u8 | 1 | Neon | v7/A32/A64 | Compare/Greater than | no | Compare unsigned Higher (vector). This instruction compares each vector element in the first source SIMD&FP register with the corresponding vector element in the second source SIMD&FP register and if the first unsigned integer value is greater than the second unsigned integer value sets every bit of the corresponding vector element in the destination SIMD&FP register to one, otherwise sets every bit of the corresponding vector element in the destination SIMD&FP register to zero.
vcge_f32 | 1 | Neon | v7/A32/A64 | Compare/Greater than or equal to | no | Floating-point Compare Greater than or Equal (vector). This instruction reads each floating-point value in the first source SIMD&FP register and if the value is greater than or equal to the corresponding floating-point value in the second source SIMD&FP register sets every bit of the corresponding vector element in the destination SIMD&FP register to one, otherwise sets every bit of the corresponding vector element in the destination SIMD&FP register to zero.
vcge_s16 | 1 | Neon | v7/A32/A64 | Compare/Greater than or equal to | no | Compare signed Greater than or Equal (vector). This instruction compares each vector element in the first source SIMD&FP register with the corresponding vector element in the second source SIMD&FP register and if the first signed integer value is greater than or equal to the second signed integer value sets every bit of the corresponding vector element in the destination SIMD&FP register to one, otherwise sets every bit of the corresponding vector element in the destination SIMD&FP register to zero.
vcge_s32 | 1 | Neon | v7/A32/A64 | Compare/Greater than or equal to | no | Compare signed Greater than or Equal (vector). This instruction compares each vector element in the first source SIMD&FP register with the corresponding vector element in the second source SIMD&FP register and if the first signed integer value is greater than or equal to the second signed integer value sets every bit of the corresponding vector element in the destination SIMD&FP register to one, otherwise sets every bit of the corresponding vector element in the destination SIMD&FP register to zero.
vcge_s8 | 1 | Neon | v7/A32/A64 | Compare/Greater than or equal to | no | Compare signed Greater than or Equal (vector). This instruction compares each vector element in the first source SIMD&FP register with the corresponding vector element in the second source SIMD&FP register and if the first signed integer value is greater than or equal to the second signed integer value sets every bit of the corresponding vector element in the destination SIMD&FP register to one, otherwise sets every bit of the corresponding vector element in the destination SIMD&FP register to zero.
vcge_u16 | 1 | Neon | v7/A32/A64 | Compare/Greater than or equal to | no | Compare unsigned Higher or Same (vector). This instruction compares each vector element in the first source SIMD&FP register with the corresponding vector element in the second source SIMD&FP register and if the first unsigned integer value is greater than or equal to the second unsigned integer value sets every bit of the corresponding vector element in the destination SIMD&FP register to one, otherwise sets every bit of the corresponding vector element in the destination SIMD&FP register to zero.
vcge_u32 | 1 | Neon | v7/A32/A64 | Compare/Greater than or equal to | no | Compare unsigned Higher or Same (vector). This instruction compares each vector element in the first source SIMD&FP register with the corresponding vector element in the second source SIMD&FP register and if the first unsigned integer value is greater than or equal to the second unsigned integer value sets every bit of the corresponding vector element in the destination SIMD&FP register to one, otherwise sets every bit of the corresponding vector element in the destination SIMD&FP register to zero.
vcge_u8 | 1 | Neon | v7/A32/A64 | Compare/Greater than or equal to | no | Compare unsigned Higher or Same (vector). This instruction compares each vector element in the first source SIMD&FP register with the corresponding vector element in the second source SIMD&FP register and if the first unsigned integer value is greater than or equal to the second unsigned integer value sets every bit of the corresponding vector element in the destination SIMD&FP register to one, otherwise sets every bit of the corresponding vector element in the destination SIMD&FP register to zero.
vcgeq_f32 | 1 | Neon | v7/A32/A64 | Compare/Greater than or equal to | no | Floating-point Compare Greater than or Equal (vector). This instruction reads each floating-point value in the first source SIMD&FP register and if the value is greater than or equal to the corresponding floating-point value in the second source SIMD&FP register sets every bit of the corresponding vector element in the destination SIMD&FP register to one, otherwise sets every bit of the corresponding vector element in the destination SIMD&FP register to zero.
vcgeq_s16 | 1 | Neon | v7/A32/A64 | Compare/Greater than or equal to | no | Compare signed Greater than or Equal (vector). This instruction compares each vector element in the first source SIMD&FP register with the corresponding vector element in the second source SIMD&FP register and if the first signed integer value is greater than or equal to the second signed integer value sets every bit of the corresponding vector element in the destination SIMD&FP register to one, otherwise sets every bit of the corresponding vector element in the destination SIMD&FP register to zero.
vcgeq_s32 | 1 | Neon | v7/A32/A64 | Compare/Greater than or equal to | no | Compare signed Greater than or Equal (vector). This instruction compares each vector element in the first source SIMD&FP register with the corresponding vector element in the second source SIMD&FP register and if the first signed integer value is greater than or equal to the second signed integer value sets every bit of the corresponding vector element in the destination SIMD&FP register to one, otherwise sets every bit of the corresponding vector element in the destination SIMD&FP register to zero.
vcgeq_s8 | 1 | Neon | v7/A32/A64 | Compare/Greater than or equal to | no | Compare signed Greater than or Equal (vector). This instruction compares each vector element in the first source SIMD&FP register with the corresponding vector element in the second source SIMD&FP register and if the first signed integer value is greater than or equal to the second signed integer value sets every bit of the corresponding vector element in the destination SIMD&FP register to one, otherwise sets every bit of the corresponding vector element in the destination SIMD&FP register to zero.
vcgeq_u16 | 1 | Neon | v7/A32/A64 | Compare/Greater than or equal to | no | Compare unsigned Higher or Same (vector). This instruction compares each vector element in the first source SIMD&FP register with the corresponding vector element in the second source SIMD&FP register and if the first unsigned integer value is greater than or equal to the second unsigned integer value sets every bit of the corresponding vector element in the destination SIMD&FP register to one, otherwise sets every bit of the corresponding vector element in the destination SIMD&FP register to zero.
vcgeq_u32 | 1 | Neon | v7/A32/A64 | Compare/Greater than or equal to | no | Compare unsigned Higher or Same (vector). This instruction compares each vector element in the first source SIMD&FP register with the corresponding vector element in the second source SIMD&FP register and if the first unsigned integer value is greater than or equal to the second unsigned integer value sets every bit of the corresponding vector element in the destination SIMD&FP register to one, otherwise sets every bit of the corresponding vector element in the destination SIMD&FP register to zero.
vcgeq_u8 | 1 | Neon | v7/A32/A64 | Compare/Greater than or equal to | no | Compare unsigned Higher or Same (vector). This instruction compares each vector element in the first source SIMD&FP register with the corresponding vector element in the second source SIMD&FP register and if the first unsigned integer value is greater than or equal to the second unsigned integer value sets every bit of the corresponding vector element in the destination SIMD&FP register to one, otherwise sets every bit of the corresponding vector element in the destination SIMD&FP register to zero.
vclt_f32 | 1 | Neon | v7/A32/A64 | Compare/Less than | no | Floating-point compare less than
vclt_s16 | 1 | Neon | v7/A32/A64 | Compare/Less than | no | Compare signed less than
vclt_s32 | 1 | Neon | v7/A32/A64 | Compare/Less than | no | Compare signed less than
vclt_s8 | 1 | Neon | v7/A32/A64 | Compare/Less than | no | Compare signed less than
vclt_u16 | 1 | Neon | v7/A32/A64 | Compare/Less than | no | Compare unsigned less than
vclt_u32 | 1 | Neon | v7/A32/A64 | Compare/Less than | no | Compare unsigned less than
vclt_u8 | 1 | Neon | v7/A32/A64 | Compare/Less than | no | Compare unsigned less than
vcltq_f32 | 1 | Neon | v7/A32/A64 | Compare/Less than | no | Floating-point compare less than
vcltq_s16 | 1 | Neon | v7/A32/A64 | Compare/Less than | no | Compare signed less than
vcltq_s32 | 1 | Neon | v7/A32/A64 | Compare/Less than | no | Compare signed less than
vcltq_s8 | 1 | Neon | v7/A32/A64 | Compare/Less than | no | Compare signed less than
vcltq_u16 | 1 | Neon | v7/A32/A64 | Compare/Less than | no | Compare unsigned less than
vcltq_u32 | 1 | Neon | v7/A32/A64 | Compare/Less than | no | Compare unsigned less than
vcltq_u8 | 1 | Neon | v7/A32/A64 | Compare/Less than | no | Compare unsigned less than
vcle_f32 | 1 | Neon | v7/A32/A64 | Compare/Less than or equal to | no | Floating-point compare less than or equal
vcle_s16 | 1 | Neon | v7/A32/A64 | Compare/Less than or equal to | no | Compare signed less than or equal
vcle_s32 | 1 | Neon | v7/A32/A64 | Compare/Less than or equal to | no | Compare signed less than or equal
vcle_s8 | 1 | Neon | v7/A32/A64 | Compare/Less than or equal to | no | Compare signed less than or equal
vcle_u16 | 1 | Neon | v7/A32/A64 | Compare/Less than or equal to | no | Compare unsigned less than or equal
vcle_u32 | 1 | Neon | v7/A32/A64 | Compare/Less than or equal to | no | Compare unsigned less than or equal
vcle_u8 | 1 | Neon | v7/A32/A64 | Compare/Less than or equal to | no | Compare unsigned less than or equal
vcleq_f32 | 1 | Neon | v7/A32/A64 | Compare/Less than or equal to | no | Floating-point compare less than or equal
vcleq_s16 | 1 | Neon | v7/A32/A64 | Compare/Less than or equal to | no | Compare signed less than or equal
vcleq_s32 | 1 | Neon | v7/A32/A64 | Compare/Less than or equal to | no | Compare signed less than or equal
vcleq_s8 | 1 | Neon | v7/A32/A64 | Compare/Less than or equal to | no | Compare signed less than or equal
vcleq_u16 | 1 | Neon | v7/A32/A64 | Compare/Less than or equal to | no | Compare unsigned less than or equal
vcleq_u32 | 1 | Neon | v7/A32/A64 | Compare/Less than or equal to | no | Compare unsigned less than or equal
vcleq_u8 | 1 | Neon | v7/A32/A64 | Compare/Less than or equal to | no | Compare unsigned less than or equal
vcvt_f32_s32 | 1 | Neon | v7/A32/A64 | Data type conversion/Conversions | no | Signed fixed-point Convert to Floating-point (vector). This instruction converts each element in a vector from fixed-point to floating-point using the rounding mode that is specified by the FPCR, and writes the result to the SIMD&FP destination register.
vcvt_f32_u32 | 1 | Neon | v7/A32/A64 | Data type conversion/Conversions | no | Unsigned fixed-point Convert to Floating-point (vector). This instruction converts each element in a vector from fixed-point to floating-point using the rounding mode that is specified by the FPCR, and writes the result to the SIMD&FP destination register.
vcvt_s32_f32 | 1 | Neon | v7/A32/A64 | Data type conversion/Conversions | no | Floating-point Convert to Signed fixed-point, rounding toward Zero (vector). This instruction converts a scalar or each element in a vector from floating-point to fixed-point signed integer using the Round towards Zero rounding mode, and writes the result to the SIMD&FP destination register.
vcvt_u32_f32 | 1 | Neon | v7/A32/A64 | Data type conversion/Conversions | no | Floating-point Convert to Unsigned fixed-point, rounding toward Zero (vector). This instruction converts a scalar or each element in a vector from floating-point to fixed-point unsigned integer using the Round towards Zero rounding mode, and writes the result to the general-purpose destination register.
vcvtq_f32_s32 | 1 | Neon | v7/A32/A64 | Data type conversion/Conversions | no | Signed fixed-point Convert to Floating-point (vector). This instruction converts each element in a vector from fixed-point to floating-point using the rounding mode that is specified by the FPCR, and writes the result to the SIMD&FP destination register.
vcvtq_f32_u32 | 1 | Neon | v7/A32/A64 | Data type conversion/Conversions | no | Unsigned fixed-point Convert to Floating-point (vector). This instruction converts each element in a vector from fixed-point to floating-point using the rounding mode that is specified by the FPCR, and writes the result to the SIMD&FP destination register.
vcvtq_s32_f32 | 1 | Neon | v7/A32/A64 | Data type conversion/Conversions | no | Floating-point Convert to Signed fixed-point, rounding toward Zero (vector). This instruction converts a scalar or each element in a vector from floating-point to fixed-point signed integer using the Round towards Zero rounding mode, and writes the result to the SIMD&FP destination register.
vcvtq_u32_f32 | 1 | Neon | v7/A32/A64 | Data type conversion/Conversions | no | Floating-point Convert to Unsigned fixed-point, rounding toward Zero (vector). This instruction converts a scalar or each element in a vector from floating-point to fixed-point unsigned integer using the Round towards Zero rounding mode, and writes the result to the general-purpose destination register.
vreinterpret_f32_u8 | 1 | Neon | v7/A32/A64 | Data type conversion/Reinterpret casts | comptime | Vector reinterpret cast operation
vreinterpret_s16_u8 | 1 | Neon | v7/A32/A64 | Data type conversion/Reinterpret casts | comptime | Vector reinterpret cast operation
vreinterpret_s32_u8 | 1 | Neon | v7/A32/A64 | Data type conversion/Reinterpret casts | comptime | Vector reinterpret cast operation
vreinterpret_s64_s8 | 1 | Neon | v7/A32/A64 | Data type conversion/Reinterpret casts | comptime | Vector reinterpret cast operation
vreinterpret_s64_u8 | 1 | Neon | v7/A32/A64 | Data type conversion/Reinterpret casts | comptime | Vector reinterpret cast operation
vreinterpret_s8_s64 | 1 | Neon | v7/A32/A64 | Data type conversion/Reinterpret casts | comptime | Vector reinterpret cast operation
vreinterpret_s8_u8 | 1 | Neon | v7/A32/A64 | Data type conversion/Reinterpret casts | comptime | Vector reinterpret cast operation
vreinterpret_u16_s16 | 1 | Neon | v7/A32/A64 | Data type conversion/Reinterpret casts | comptime | Vector reinterpret cast operation
vreinterpret_u16_u8 | 1 | Neon | v7/A32/A64 | Data type conversion/Reinterpret casts | comptime | Vector reinterpret cast operation
vreinterpret_u32_s32 | 1 | Neon | v7/A32/A64 | Data type conversion/Reinterpret casts | comptime | Vector reinterpret cast operation
vreinterpret_u32_u64 | 1 | Neon | v7/A32/A64 | Data type conversion/Reinterpret casts | comptime | Vector reinterpret cast operation
vreinterpret_u32_u8 | 1 | Neon | v7/A32/A64 | Data type conversion/Reinterpret casts | comptime | Vector reinterpret cast operation
vreinterpret_u64_s64 | 1 | Neon | v7/A32/A64 | Data type conversion/Reinterpret casts | comptime | Vector reinterpret cast operation
vreinterpret_u64_u32 | 1 | Neon | v7/A32/A64 | Data type conversion/Reinterpret casts | comptime | Vector reinterpret cast operation
vreinterpret_u8_f32 | 1 | Neon | v7/A32/A64 | Data type conversion/Reinterpret casts | comptime | Vector reinterpret cast operation
vreinterpret_u8_s16 | 1 | Neon | v7/A32/A64 | Data type conversion/Reinterpret casts | comptime | Vector reinterpret cast operation
vreinterpret_u8_s32 | 1 | Neon | v7/A32/A64 | Data type conversion/Reinterpret casts | comptime | Vector reinterpret cast operation
vreinterpret_u8_s64 | 1 | Neon | v7/A32/A64 | Data type conversion/Reinterpret casts | comptime | Vector reinterpret cast operation
vreinterpret_u8_u16 | 1 | Neon | v7/A32/A64 | Data type conversion/Reinterpret casts | comptime | Vector reinterpret cast operation
vreinterpret_u8_u32 | 1 | Neon | v7/A32/A64 | Data type conversion/Reinterpret casts | comptime | Vector reinterpret cast operation
vreinterpretq_s64_s8 | 1 | Neon | v7/A32/A64 | Data type conversion/Reinterpret casts | comptime | Vector reinterpret cast operation
vreinterpretq_s8_s64 | 1 | Neon | v7/A32/A64 | Data type conversion/Reinterpret casts | comptime | Vector reinterpret cast operation
vreinterpretq_u16_s16 | 1 | Neon | v7/A32/A64 | Data type conversion/Reinterpret casts | comptime | Vector reinterpret cast operation
vreinterpretq_u32_s32 | 1 | Neon | v7/A32/A64 | Data type conversion/Reinterpret casts | comptime | Vector reinterpret cast operation
vreinterpretq_u32_u64 | 1 | Neon | v7/A32/A64 | Data type conversion/Reinterpret casts | comptime | Vector reinterpret cast operation
vreinterpretq_u64_s64 | 1 | Neon | v7/A32/A64 | Data type conversion/Reinterpret casts | comptime | Vector reinterpret cast operation
vreinterpretq_u64_u32 | 1 | Neon | v7/A32/A64 | Data type conversion/Reinterpret casts | comptime | Vector reinterpret cast operation
vreinterpretq_u64_u8 | 1 | Neon | v7/A32/A64 | Data type conversion/Reinterpret casts | comptime | Vector reinterpret cast operation
vreinterpretq_u8_s8 | 1 | Neon | v7/A32/A64 | Data type conversion/Reinterpret casts | comptime | Vector reinterpret cast operation
vreinterpretq_u8_u64 | 1 | Neon | v7/A32/A64 | Data type conversion/Reinterpret casts | comptime | Vector reinterpret cast operation
vld1_f32 | 1 | Neon | v7/A32/A64 | Load/Stride | no | Load multiple single-element structures to one, two, three, or four registers. This instruction loads multiple single-element structures from memory and writes the result to one, two, three, or four SIMD&FP registers.
vld1_s16 | 1 | Neon | v7/A32/A64 | Load/Stride | no | Load multiple single-element structures to one, two, three, or four registers. This instruction loads multiple single-element structures from memory and writes the result to one, two, three, or four SIMD&FP registers.
vld1_s32 | 1 | Neon | v7/A32/A64 | Load/Stride | no | Load multiple single-element structures to one, two, three, or four registers. This instruction loads multiple single-element structures from memory and writes the result to one, two, three, or four SIMD&FP registers.
vld1_s64 | 1 | Neon | v7/A32/A64 | Load/Stride | no | Load multiple single-element structures to one, two, three, or four registers. This instruction loads multiple single-element structures from memory and writes the result to one, two, three, or four SIMD&FP registers.
vld1_s8 | 1 | Neon | v7/A32/A64 | Load/Stride | no | Load multiple single-element structures to one, two, three, or four registers. This instruction loads multiple single-element structures from memory and writes the result to one, two, three, or four SIMD&FP registers.
vld1_u16 | 1 | Neon | v7/A32/A64 | Load/Stride | no | Load multiple single-element structures to one, two, three, or four registers. This instruction loads multiple single-element structures from memory and writes the result to one, two, three, or four SIMD&FP registers.
vld1_u32 | 1 | Neon | v7/A32/A64 | Load/Stride | no | Load multiple single-element structures to one, two, three, or four registers. This instruction loads multiple single-element structures from memory and writes the result to one, two, three, or four SIMD&FP registers.
vld1_u64 | 1 | Neon | v7/A32/A64 | Load/Stride | no | Load multiple single-element structures to one, two, three, or four registers. This instruction loads multiple single-element structures from memory and writes the result to one, two, three, or four SIMD&FP registers.
vld1_u8 | 1 | Neon | v7/A32/A64 | Load/Stride | no | Load multiple single-element structures to one, two, three, or four registers. This instruction loads multiple single-element structures from memory and writes the result to one, two, three, or four SIMD&FP registers.
vld1q_f32 | 1 | Neon | v7/A32/A64 | Load/Stride | no | Load multiple single-element structures to one, two, three, or four registers. This instruction loads multiple single-element structures from memory and writes the result to one, two, three, or four SIMD&FP registers.
vld1q_s16 | 1 | Neon | v7/A32/A64 | Load/Stride | no | Load multiple single-element structures to one, two, three, or four registers. This instruction loads multiple single-element structures from memory and writes the result to one, two, three, or four SIMD&FP registers.
vld1q_s32 | 1 | Neon | v7/A32/A64 | Load/Stride | no | Load multiple single-element structures to one, two, three, or four registers. This instruction loads multiple single-element structures from memory and writes the result to one, two, three, or four SIMD&FP registers.
vld1q_s64 | 1 | Neon | v7/A32/A64 | Load/Stride | no | Load multiple single-element structures to one, two, three, or four registers. This instruction loads multiple single-element structures from memory and writes the result to one, two, three, or four SIMD&FP registers.
vld1q_s8 | 1 | Neon | v7/A32/A64 | Load/Stride | no | Load multiple single-element structures to one, two, three, or four registers. This instruction loads multiple single-element structures from memory and writes the result to one, two, three, or four SIMD&FP registers.
vld1q_u16 | 1 | Neon | v7/A32/A64 | Load/Stride | no | Load multiple single-element structures to one, two, three, or four registers. This instruction loads multiple single-element structures from memory and writes the result to one, two, three, or four SIMD&FP registers.
vld1q_u32 | 1 | Neon | v7/A32/A64 | Load/Stride | no | Load multiple single-element structures to one, two, three, or four registers. This instruction loads multiple single-element structures from memory and writes the result to one, two, three, or four SIMD&FP registers.
vld1q_u64 | 1 | Neon | v7/A32/A64 | Load/Stride | no | Load multiple single-element structures to one, two, three, or four registers. This instruction loads multiple single-element structures from memory and writes the result to one, two, three, or four SIMD&FP registers.
vld1q_u8 | 1 | Neon | v7/A32/A64 | Load/Stride | no | Load multiple single-element structures to one, two, three, or four registers. This instruction loads multiple single-element structures from memory and writes the result to one, two, three, or four SIMD&FP registers.
vand_s16 | 1 | Neon | v7/A32/A64 | Logical/AND | no | Bitwise AND (vector). This instruction performs a bitwise AND between the two source SIMD&FP registers, and writes the result to the destination SIMD&FP register.
vand_s32 | 1 | Neon | v7/A32/A64 | Logical/AND | no | Bitwise AND (vector). This instruction performs a bitwise AND between the two source SIMD&FP registers, and writes the result to the destination SIMD&FP register.
vand_s64 | 1 | Neon | v7/A32/A64 | Logical/AND | no | Bitwise AND (vector). This instruction performs a bitwise AND between the two source SIMD&FP registers, and writes the result to the destination SIMD&FP register.
vand_s8 | 1 | Neon | v7/A32/A64 | Logical/AND | no | Bitwise AND (vector). This instruction performs a bitwise AND between the two source SIMD&FP registers, and writes the result to the destination SIMD&FP register.
vand_u16 | 1 | Neon | v7/A32/A64 | Logical/AND | no | Bitwise AND (vector). This instruction performs a bitwise AND between the two source SIMD&FP registers, and writes the result to the destination SIMD&FP register.
vand_u32 | 1 | Neon | v7/A32/A64 | Logical/AND | no | Bitwise AND (vector). This instruction performs a bitwise AND between the two source SIMD&FP registers, and writes the result to the destination SIMD&FP register.
vand_u64 | 1 | Neon | v7/A32/A64 | Logical/AND | no | Bitwise AND (vector). This instruction performs a bitwise AND between the two source SIMD&FP registers, and writes the result to the destination SIMD&FP register.
vand_u8 | 1 | Neon | v7/A32/A64 | Logical/AND | no | Bitwise AND (vector). This instruction performs a bitwise AND between the two source SIMD&FP registers, and writes the result to the destination SIMD&FP register.
vandq_s16 | 1 | Neon | v7/A32/A64 | Logical/AND | no | Bitwise AND (vector). This instruction performs a bitwise AND between the two source SIMD&FP registers, and writes the result to the destination SIMD&FP register.
vandq_s32 | 1 | Neon | v7/A32/A64 | Logical/AND | no | Bitwise AND (vector). This instruction performs a bitwise AND between the two source SIMD&FP registers, and writes the result to the destination SIMD&FP register.
vandq_s64 | 1 | Neon | v7/A32/A64 | Logical/AND | no | Bitwise AND (vector). This instruction performs a bitwise AND between the two source SIMD&FP registers, and writes the result to the destination SIMD&FP register.
vandq_s8 | 1 | Neon | v7/A32/A64 | Logical/AND | no | Bitwise AND (vector). This instruction performs a bitwise AND between the two source SIMD&FP registers, and writes the result to the destination SIMD&FP register.
vandq_u16 | 1 | Neon | v7/A32/A64 | Logical/AND | no | Bitwise AND (vector). This instruction performs a bitwise AND between the two source SIMD&FP registers, and writes the result to the destination SIMD&FP register.
vandq_u32 | 1 | Neon | v7/A32/A64 | Logical/AND | no | Bitwise AND (vector). This instruction performs a bitwise AND between the two source SIMD&FP registers, and writes the result to the destination SIMD&FP register.
vandq_u64 | 1 | Neon | v7/A32/A64 | Logical/AND | no | Bitwise AND (vector). This instruction performs a bitwise AND between the two source SIMD&FP registers, and writes the result to the destination SIMD&FP register.
vandq_u8 | 1 | Neon | v7/A32/A64 | Logical/AND | no | Bitwise AND (vector). This instruction performs a bitwise AND between the two source SIMD&FP registers, and writes the result to the destination SIMD&FP register.
vmvn_s16 | 1 | Neon | v7/A32/A64 | Logical/Bitwise NOT | no | Bitwise NOT (vector). This instruction reads each vector element from the source SIMD&FP register, places the inverse of each value into a vector, and writes the vector to the destination SIMD&FP register.
vmvn_s32 | 1 | Neon | v7/A32/A64 | Logical/Bitwise NOT | no | Bitwise NOT (vector). This instruction reads each vector element from the source SIMD&FP register, places the inverse of each value into a vector, and writes the vector to the destination SIMD&FP register.
vmvn_s8 | 1 | Neon | v7/A32/A64 | Logical/Bitwise NOT | no | Bitwise NOT (vector). This instruction reads each vector element from the source SIMD&FP register, places the inverse of each value into a vector, and writes the vector to the destination SIMD&FP register.
vmvnq_s16 | 1 | Neon | v7/A32/A64 | Logical/Bitwise NOT | no | Bitwise NOT (vector). This instruction reads each vector element from the source SIMD&FP register, places the inverse of each value into a vector, and writes the vector to the destination SIMD&FP register.
vmvnq_s32 | 1 | Neon | v7/A32/A64 | Logical/Bitwise NOT | no | Bitwise NOT (vector). This instruction reads each vector element from the source SIMD&FP register, places the inverse of each value into a vector, and writes the vector to the destination SIMD&FP register.
vmvnq_s8 | 1 | Neon | v7/A32/A64 | Logical/Bitwise NOT | no | Bitwise NOT (vector). This instruction reads each vector element from the source SIMD&FP register, places the inverse of each value into a vector, and writes the vector to the destination SIMD&FP register.
veor_s16 | 1 | Neon | v7/A32/A64 | Logical/Exclusive OR | no | Bitwise Exclusive OR (vector). This instruction performs a bitwise Exclusive OR operation between the two source SIMD&FP registers, and places the result in the destination SIMD&FP register.
veor_s32 | 1 | Neon | v7/A32/A64 | Logical/Exclusive OR | no | Bitwise Exclusive OR (vector). This instruction performs a bitwise Exclusive OR operation between the two source SIMD&FP registers, and places the result in the destination SIMD&FP register.
veor_s64 | 1 | Neon | v7/A32/A64 | Logical/Exclusive OR | no | Bitwise Exclusive OR (vector). This instruction performs a bitwise Exclusive OR operation between the two source SIMD&FP registers, and places the result in the destination SIMD&FP register.
veor_s8 | 1 | Neon | v7/A32/A64 | Logical/Exclusive OR | no | Bitwise Exclusive OR (vector). This instruction performs a bitwise Exclusive OR operation between the two source SIMD&FP registers, and places the result in the destination SIMD&FP register.
veor_u16 | 1 | Neon | v7/A32/A64 | Logical/Exclusive OR | no | Bitwise Exclusive OR (vector). This instruction performs a bitwise Exclusive OR operation between the two source SIMD&FP registers, and places the result in the destination SIMD&FP register.
veor_u32 | 1 | Neon | v7/A32/A64 | Logical/Exclusive OR | no | Bitwise Exclusive OR (vector). This instruction performs a bitwise Exclusive OR operation between the two source SIMD&FP registers, and places the result in the destination SIMD&FP register.
veor_u64 | 1 | Neon | v7/A32/A64 | Logical/Exclusive OR | no | Bitwise Exclusive OR (vector). This instruction performs a bitwise Exclusive OR operation between the two source SIMD&FP registers, and places the result in the destination SIMD&FP register.
veor_u8 | 1 | Neon | v7/A32/A64 | Logical/Exclusive OR | no | Bitwise Exclusive OR (vector). This instruction performs a bitwise Exclusive OR operation between the two source SIMD&FP registers, and places the result in the destination SIMD&FP register.
veorq_s16 | 1 | Neon | v7/A32/A64 | Logical/Exclusive OR | no | Bitwise Exclusive OR (vector). This instruction performs a bitwise Exclusive OR operation between the two source SIMD&FP registers, and places the result in the destination SIMD&FP register.
veorq_s32 | 1 | Neon | v7/A32/A64 | Logical/Exclusive OR | no | Bitwise Exclusive OR (vector). This instruction performs a bitwise Exclusive OR operation between the two source SIMD&FP registers, and places the result in the destination SIMD&FP register.
veorq_s64 | 1 | Neon | v7/A32/A64 | Logical/Exclusive OR | no | Bitwise Exclusive OR (vector). This instruction performs a bitwise Exclusive OR operation between the two source SIMD&FP registers, and places the result in the destination SIMD&FP register.
veorq_s8 | 1 | Neon | v7/A32/A64 | Logical/Exclusive OR | no | Bitwise Exclusive OR (vector). This instruction performs a bitwise Exclusive OR operation between the two source SIMD&FP registers, and places the result in the destination SIMD&FP register.
veorq_u16 | 1 | Neon | v7/A32/A64 | Logical/Exclusive OR | no | Bitwise Exclusive OR (vector). This instruction performs a bitwise Exclusive OR operation between the two source SIMD&FP registers, and places the result in the destination SIMD&FP register.
veorq_u32 | 1 | Neon | v7/A32/A64 | Logical/Exclusive OR | no | Bitwise Exclusive OR (vector). This instruction performs a bitwise Exclusive OR operation between the two source SIMD&FP registers, and places the result in the destination SIMD&FP register.
veorq_u64 | 1 | Neon | v7/A32/A64 | Logical/Exclusive OR | no | Bitwise Exclusive OR (vector). This instruction performs a bitwise Exclusive OR operation between the two source SIMD&FP registers, and places the result in the destination SIMD&FP register.
veorq_u8 | 1 | Neon | v7/A32/A64 | Logical/Exclusive OR | no | Bitwise Exclusive OR (vector). This instruction performs a bitwise Exclusive OR operation between the two source SIMD&FP registers, and places the result in the destination SIMD&FP register.
vneg_f32 | 1 | Neon | v7/A32/A64 | Logical/Negate | no | Floating-point Negate (vector). This instruction negates the value of each vector element in the source SIMD&FP register, writes the result to a vector, and writes the vector to the destination SIMD&FP register.
vneg_s16 | 1 | Neon | v7/A32/A64 | Logical/Negate | no | Negate (vector). This instruction reads each vector element from the source SIMD&FP register, negates each value, puts the result into a vector, and writes the vector to the destination SIMD&FP register.
vneg_s32 | 1 | Neon | v7/A32/A64 | Logical/Negate | no | Negate (vector). This instruction reads each vector element from the source SIMD&FP register, negates each value, puts the result into a vector, and writes the vector to the destination SIMD&FP register.
vneg_s8 | 1 | Neon | v7/A32/A64 | Logical/Negate | no | Negate (vector). This instruction reads each vector element from the source SIMD&FP register, negates each value, puts the result into a vector, and writes the vector to the destination SIMD&FP register.
vnegq_f32 | 1 | Neon | v7/A32/A64 | Logical/Negate | no | Floating-point Negate (vector). This instruction negates the value of each vector element in the source SIMD&FP register, writes the result to a vector, and writes the vector to the destination SIMD&FP register.
vnegq_s16 | 1 | Neon | v7/A32/A64 | Logical/Negate | no | Negate (vector). This instruction reads each vector element from the source SIMD&FP register, negates each value, puts the result into a vector, and writes the vector to the destination SIMD&FP register.
vnegq_s32 | 1 | Neon | v7/A32/A64 | Logical/Negate | no | Negate (vector). This instruction reads each vector element from the source SIMD&FP register, negates each value, puts the result into a vector, and writes the vector to the destination SIMD&FP register.
vnegq_s8 | 1 | Neon | v7/A32/A64 | Logical/Negate | no | Negate (vector). This instruction reads each vector element from the source SIMD&FP register, negates each value, puts the result into a vector, and writes the vector to the destination SIMD&FP register.
vorr_s16 | 1 | Neon | v7/A32/A64 | Logical/OR | no | Bitwise inclusive OR (vector, register). This instruction performs a bitwise OR between the two source SIMD&FP registers, and writes the result to the destination SIMD&FP register.
vorr_s32 | 1 | Neon | v7/A32/A64 | Logical/OR | no | Bitwise inclusive OR (vector, register). This instruction performs a bitwise OR between the two source SIMD&FP registers, and writes the result to the destination SIMD&FP register.
vorr_s64 | 1 | Neon | v7/A32/A64 | Logical/OR | no | Bitwise inclusive OR (vector, register). This instruction performs a bitwise OR between the two source SIMD&FP registers, and writes the result to the destination SIMD&FP register.
vorr_s8 | 1 | Neon | v7/A32/A64 | Logical/OR | no | Bitwise inclusive OR (vector, register). This instruction performs a bitwise OR between the two source SIMD&FP registers, and writes the result to the destination SIMD&FP register.
vorr_u16 | 1 | Neon | v7/A32/A64 | Logical/OR | no | Bitwise inclusive OR (vector, register). This instruction performs a bitwise OR between the two source SIMD&FP registers, and writes the result to the destination SIMD&FP register.
vorr_u32 | 1 | Neon | v7/A32/A64 | Logical/OR | no | Bitwise inclusive OR (vector, register). This instruction performs a bitwise OR between the two source SIMD&FP registers, and writes the result to the destination SIMD&FP register.
vorr_u64 | 1 | Neon | v7/A32/A64 | Logical/OR | no | Bitwise inclusive OR (vector, register). This instruction performs a bitwise OR between the two source SIMD&FP registers, and writes the result to the destination SIMD&FP register.
vorr_u8 | 1 | Neon | v7/A32/A64 | Logical/OR | no | Bitwise inclusive OR (vector, register). This instruction performs a bitwise OR between the two source SIMD&FP registers, and writes the result to the destination SIMD&FP register.
vorrq_s16 | 1 | Neon | v7/A32/A64 | Logical/OR | no | Bitwise inclusive OR (vector, register). This instruction performs a bitwise OR between the two source SIMD&FP registers, and writes the result to the destination SIMD&FP register.
vorrq_s32 | 1 | Neon | v7/A32/A64 | Logical/OR | no | Bitwise inclusive OR (vector, register). This instruction performs a bitwise OR between the two source SIMD&FP registers, and writes the result to the destination SIMD&FP register.
vorrq_s64 | 1 | Neon | v7/A32/A64 | Logical/OR | no | Bitwise inclusive OR (vector, register). This instruction performs a bitwise OR between the two source SIMD&FP registers, and writes the result to the destination SIMD&FP register.
vorrq_s8 | 1 | Neon | v7/A32/A64 | Logical/OR | no | Bitwise inclusive OR (vector, register). This instruction performs a bitwise OR between the two source SIMD&FP registers, and writes the result to the destination SIMD&FP register.
vorrq_u16 | 1 | Neon | v7/A32/A64 | Logical/OR | no | Bitwise inclusive OR (vector, register). This instruction performs a bitwise OR between the two source SIMD&FP registers, and writes the result to the destination SIMD&FP register.
vorrq_u32 | 1 | Neon | v7/A32/A64 | Logical/OR | no | Bitwise inclusive OR (vector, register). This instruction performs a bitwise OR between the two source SIMD&FP registers, and writes the result to the destination SIMD&FP register.
vorrq_u64 | 1 | Neon | v7/A32/A64 | Logical/OR | no | Bitwise inclusive OR (vector, register). This instruction performs a bitwise OR between the two source SIMD&FP registers, and writes the result to the destination SIMD&FP register.
vorrq_u8 | 1 | Neon | v7/A32/A64 | Logical/OR | no | Bitwise inclusive OR (vector, register). This instruction performs a bitwise OR between the two source SIMD&FP registers, and writes the result to the destination SIMD&FP register.
vmovn_s16 | 1 | Neon | v7/A32/A64 | Move/Narrow | no | Extract Narrow. This instruction reads each vector element from the source SIMD&FP register, narrows each value to half the original width, places the result into a vector, and writes the vector to the lower or upper half of the destination SIMD&FP register. The destination vector elements are half as long as the source vector elements.
vmovn_s32 | 1 | Neon | v7/A32/A64 | Move/Narrow | no | Extract Narrow. This instruction reads each vector element from the source SIMD&FP register, narrows each value to half the original width, places the result into a vector, and writes the vector to the lower or upper half of the destination SIMD&FP register. The destination vector elements are half as long as the source vector elements.
vmovn_s64 | 1 | Neon | v7/A32/A64 | Move/Narrow | no | Extract Narrow. This instruction reads each vector element from the source SIMD&FP register, narrows each value to half the original width, places the result into a vector, and writes the vector to the lower or upper half of the destination SIMD&FP register. The destination vector elements are half as long as the source vector elements.
vmovn_u32 | 1 | Neon | v7/A32/A64 | Move/Narrow | no | Extract Narrow. This instruction reads each vector element from the source SIMD&FP register, narrows each value to half the original width, places the result into a vector, and writes the vector to the lower or upper half of the destination SIMD&FP register. The destination vector elements are half as long as the source vector elements.
vmovn_u64 | 1 | Neon | v7/A32/A64 | Move/Narrow | no | Extract Narrow. This instruction reads each vector element from the source SIMD&FP register, narrows each value to half the original width, places the result into a vector, and writes the vector to the lower or upper half of the destination SIMD&FP register. The destination vector elements are half as long as the source vector elements.
vqmovn_u64 | 1 | Neon | v7/A32/A64 | Move/Saturating narrow | no | Unsigned saturating extract Narrow. This instruction reads each vector element from the source SIMD&FP register, saturates each value to half the original width, places the result into a vector, and writes the vector to the destination SIMD&FP register. All the values in this instruction are unsigned integer values.
vmovl_s16 | 1 | Neon | v7/A32/A64 | Move/Widen | no | Vector move
vmovl_s32 | 1 | Neon | v7/A32/A64 | Move/Widen | no | Vector move
vmovl_s8 | 1 | Neon | v7/A32/A64 | Move/Widen | no | Vector move
vmovl_u16 | 1 | Neon | v7/A32/A64 | Move/Widen | no | Vector move
vmovl_u32 | 1 | Neon | v7/A32/A64 | Move/Widen | no | Vector move
vmovl_u8 | 1 | Neon | v7/A32/A64 | Move/Widen | no | Vector move
vmul_n_f32 | 1 | Neon | v7/A32/A64 | Scalar arithmetic/Vector multiply by scalar | no | Vector multiply by scalar
vmul_n_s16 | 1 | Neon | v7/A32/A64 | Scalar arithmetic/Vector multiply by scalar | no | Vector multiply by scalar
vmul_n_s32 | 1 | Neon | v7/A32/A64 | Scalar arithmetic/Vector multiply by scalar | no | Vector multiply by scalar
vmul_n_u16 | 1 | Neon | v7/A32/A64 | Scalar arithmetic/Vector multiply by scalar | no | Vector multiply by scalar
vmul_n_u32 | 1 | Neon | v7/A32/A64 | Scalar arithmetic/Vector multiply by scalar | no | Vector multiply by scalar
vmulq_n_f32 | 1 | Neon | v7/A32/A64 | Scalar arithmetic/Vector multiply by scalar | no | Vector multiply by scalar
vmulq_n_s16 | 1 | Neon | v7/A32/A64 | Scalar arithmetic/Vector multiply by scalar | no | Vector multiply by scalar
vmulq_n_s32 | 1 | Neon | v7/A32/A64 | Scalar arithmetic/Vector multiply by scalar | no | Vector multiply by scalar
vmulq_n_u16 | 1 | Neon | v7/A32/A64 | Scalar arithmetic/Vector multiply by scalar | no | Vector multiply by scalar
vmulq_n_u32 | 1 | Neon | v7/A32/A64 | Scalar arithmetic/Vector multiply by scalar | no | Vector multiply by scalar
vshr_n_s16 | 1 | Neon | v7/A32/A64 | Shift/Right/Vector shift right | no | Signed Shift Right (immediate). This instruction reads each vector element in the source SIMD&FP register, right shifts each result by an immediate value, places the final result into a vector, and writes the vector to the destination SIMD&FP register. All the values in this instruction are signed integer values. The results are truncated. For rounded results, see SRSHR.
vshr_n_s32 | 1 | Neon | v7/A32/A64 | Shift/Right/Vector shift right | no | Signed Shift Right (immediate). This instruction reads each vector element in the source SIMD&FP register, right shifts each result by an immediate value, places the final result into a vector, and writes the vector to the destination SIMD&FP register. All the values in this instruction are signed integer values. The results are truncated. For rounded results, see SRSHR.
vshr_n_s64 | 1 | Neon | v7/A32/A64 | Shift/Right/Vector shift right | no | Signed Shift Right (immediate). This instruction reads each vector element in the source SIMD&FP register, right shifts each result by an immediate value, places the final result into a vector, and writes the vector to the destination SIMD&FP register. All the values in this instruction are signed integer values. The results are truncated. For rounded results, see SRSHR.
vshr_n_s8 | 1 | Neon | v7/A32/A64 | Shift/Right/Vector shift right | no | Signed Shift Right (immediate). This instruction reads each vector element in the source SIMD&FP register, right shifts each result by an immediate value, places the final result into a vector, and writes the vector to the destination SIMD&FP register. All the values in this instruction are signed integer values. The results are truncated. For rounded results, see SRSHR.
vshrq_n_s16 | 1 | Neon | v7/A32/A64 | Shift/Right/Vector shift right | no | Signed Shift Right (immediate). This instruction reads each vector element in the source SIMD&FP register, right shifts each result by an immediate value, places the final result into a vector, and writes the vector to the destination SIMD&FP register. All the values in this instruction are signed integer values. The results are truncated. For rounded results, see SRSHR.
vshrq_n_s32 | 1 | Neon | v7/A32/A64 | Shift/Right/Vector shift right | no | Signed Shift Right (immediate). This instruction reads each vector element in the source SIMD&FP register, right shifts each result by an immediate value, places the final result into a vector, and writes the vector to the destination SIMD&FP register. All the values in this instruction are signed integer values. The results are truncated. For rounded results, see SRSHR.
vshrq_n_s64 | 1 | Neon | v7/A32/A64 | Shift/Right/Vector shift right | no | Signed Shift Right (immediate). This instruction reads each vector element in the source SIMD&FP register, right shifts each result by an immediate value, places the final result into a vector, and writes the vector to the destination SIMD&FP register. All the values in this instruction are signed integer values. The results are truncated. For rounded results, see SRSHR.
vshrq_n_s8 | 1 | Neon | v7/A32/A64 | Shift/Right/Vector shift right | no | Signed Shift Right (immediate). This instruction reads each vector element in the source SIMD&FP register, right shifts each result by an immediate value, places the final result into a vector, and writes the vector to the destination SIMD&FP register. All the values in this instruction are signed integer values. The results are truncated. For rounded results, see SRSHR.
vshrq_n_u64 | 1 | Neon | v7/A32/A64 | Shift/Right/Vector shift right | no | Unsigned Shift Right (immediate). This instruction reads each vector element in the source SIMD&FP register, right shifts each result by an immediate value, writes the final result to a vector, and writes the vector to the destination SIMD&FP register. All the values in this instruction are unsigned integer values. The results are truncated. For rounded results, see URSHR.
vshrq_n_u8 | 1 | Neon | v7/A32/A64 | Shift/Right/Vector shift right | no | Unsigned Shift Right (immediate). This instruction reads each vector element in the source SIMD&FP register, right shifts each result by an immediate value, writes the final result to a vector, and writes the vector to the destination SIMD&FP register. All the values in this instruction are unsigned integer values. The results are truncated. For rounded results, see URSHR.
vst1_f32 | 1 | Neon | v7/A32/A64 | Store/Stride | no | Store multiple single-element structures from one, two, three, or four registers. This instruction stores elements to memory from one, two, three, or four SIMD&FP registers, without interleaving. Every element of each register is stored.
vst1_s16 | 1 | Neon | v7/A32/A64 | Store/Stride | no | Store multiple single-element structures from one, two, three, or four registers. This instruction stores elements to memory from one, two, three, or four SIMD&FP registers, without interleaving. Every element of each register is stored.
vst1_s32 | 1 | Neon | v7/A32/A64 | Store/Stride | no | Store multiple single-element structures from one, two, three, or four registers. This instruction stores elements to memory from one, two, three, or four SIMD&FP registers, without interleaving. Every element of each register is stored.
vst1_s64 | 1 | Neon | v7/A32/A64 | Store/Stride | no | Store multiple single-element structures from one, two, three, or four registers. This instruction stores elements to memory from one, two, three, or four SIMD&FP registers, without interleaving. Every element of each register is stored.
vst1_s8 | 1 | Neon | v7/A32/A64 | Store/Stride | no | Store multiple single-element structures from one, two, three, or four registers. This instruction stores elements to memory from one, two, three, or four SIMD&FP registers, without interleaving. Every element of each register is stored.
vst1_u16 | 1 | Neon | v7/A32/A64 | Store/Stride | no | Store multiple single-element structures from one, two, three, or four registers. This instruction stores elements to memory from one, two, three, or four SIMD&FP registers, without interleaving. Every element of each register is stored.
vst1_u32 | 1 | Neon | v7/A32/A64 | Store/Stride | no | Store multiple single-element structures from one, two, three, or four registers. This instruction stores elements to memory from one, two, three, or four SIMD&FP registers, without interleaving. Every element of each register is stored.
vst1_u64 | 1 | Neon | v7/A32/A64 | Store/Stride | no | Store multiple single-element structures from one, two, three, or four registers. This instruction stores elements to memory from one, two, three, or four SIMD&FP registers, without interleaving. Every element of each register is stored.
vst1_u8 | 1 | Neon | v7/A32/A64 | Store/Stride | no | Store multiple single-element structures from one, two, three, or four registers. This instruction stores elements to memory from one, two, three, or four SIMD&FP registers, without interleaving. Every element of each register is stored.
vst1q_f32 | 1 | Neon | v7/A32/A64 | Store/Stride | no | Store multiple single-element structures from one, two, three, or four registers. This instruction stores elements to memory from one, two, three, or four SIMD&FP registers, without interleaving. Every element of each register is stored.
vst1q_s16 | 1 | Neon | v7/A32/A64 | Store/Stride | no | Store multiple single-element structures from one, two, three, or four registers. This instruction stores elements to memory from one, two, three, or four SIMD&FP registers, without interleaving. Every element of each register is stored.
vst1q_s32 | 1 | Neon | v7/A32/A64 | Store/Stride | no | Store multiple single-element structures from one, two, three, or four registers. This instruction stores elements to memory from one, two, three, or four SIMD&FP registers, without interleaving. Every element of each register is stored.
vst1q_s64 | 1 | Neon | v7/A32/A64 | Store/Stride | no | Store multiple single-element structures from one, two, three, or four registers. This instruction stores elements to memory from one, two, three, or four SIMD&FP registers, without interleaving. Every element of each register is stored.
vst1q_s8 | 1 | Neon | v7/A32/A64 | Store/Stride | no | Store multiple single-element structures from one, two, three, or four registers. This instruction stores elements to memory from one, two, three, or four SIMD&FP registers, without interleaving. Every element of each register is stored.
vst1q_u16 | 1 | Neon | v7/A32/A64 | Store/Stride | no | Store multiple single-element structures from one, two, three, or four registers. This instruction stores elements to memory from one, two, three, or four SIMD&FP registers, without interleaving. Every element of each register is stored.
vst1q_u32 | 1 | Neon | v7/A32/A64 | Store/Stride | no | Store multiple single-element structures from one, two, three, or four registers. This instruction stores elements to memory from one, two, three, or four SIMD&FP registers, without interleaving. Every element of each register is stored.
vst1q_u64 | 1 | Neon | v7/A32/A64 | Store/Stride | no | Store multiple single-element structures from one, two, three, or four registers. This instruction stores elements to memory from one, two, three, or four SIMD&FP registers, without interleaving. Every element of each register is stored.
vst1q_u8 | 1 | Neon | v7/A32/A64 | Store/Stride | no | Store multiple single-element structures from one, two, three, or four registers. This instruction stores elements to memory from one, two, three, or four SIMD&FP registers, without interleaving. Every element of each register is stored.
vtbl2_s8 | 1 | Neon | v7/A32/A64 | Table lookup/Table lookup | no | Table vector Lookup. This instruction reads each value from the vector elements in the index source SIMD&FP register, uses each result as an index to perform a lookup in a table of bytes that is described by one to four source table SIMD&FP registers, places the lookup result in a vector, and writes the vector to the destination SIMD&FP register. If an index is out of range for the table, the result for that lookup is 0. If more than one source register is used to describe the table, the first source register describes the lowest bytes of the table.
vtbx1_u8 | 1 | Neon | v7/A32/A64 | Table lookup/Table lookup | yes | Table vector lookup extension
vabs_f32 | 1 | Neon | v7/A32/A64 | Vector arithmetic/Absolute/Absolute value | no | Floating-point Absolute value (vector). This instruction calculates the absolute value of each vector element in the source SIMD&FP register, writes the result to a vector, and writes the vector to the destination SIMD&FP register.
vabs_s16 | 1 | Neon | v7/A32/A64 | Vector arithmetic/Absolute/Absolute value | no | Absolute value (vector). This instruction calculates the absolute value of each vector element in the source SIMD&FP register, puts the result into a vector, and writes the vector to the destination SIMD&FP register.
vabs_s32 | 1 | Neon | v7/A32/A64 | Vector arithmetic/Absolute/Absolute value | no | Absolute value (vector). This instruction calculates the absolute value of each vector element in the source SIMD&FP register, puts the result into a vector, and writes the vector to the destination SIMD&FP register.
vabs_s8 | 1 | Neon | v7/A32/A64 | Vector arithmetic/Absolute/Absolute value | no | Absolute value (vector). This instruction calculates the absolute value of each vector element in the source SIMD&FP register, puts the result into a vector, and writes the vector to the destination SIMD&FP register.
vabsq_f32 | 1 | Neon | v7/A32/A64 | Vector arithmetic/Absolute/Absolute value | no | Floating-point Absolute value (vector). This instruction calculates the absolute value of each vector element in the source SIMD&FP register, writes the result to a vector, and writes the vector to the destination SIMD&FP register.
vabsq_s16 | 1 | Neon | v7/A32/A64 | Vector arithmetic/Absolute/Absolute value | no | Absolute value (vector). This instruction calculates the absolute value of each vector element in the source SIMD&FP register, puts the result into a vector, and writes the vector to the destination SIMD&FP register.
vabsq_s32 | 1 | Neon | v7/A32/A64 | Vector arithmetic/Absolute/Absolute value | no | Absolute value (vector). This instruction calculates the absolute value of each vector element in the source SIMD&FP register, puts the result into a vector, and writes the vector to the destination SIMD&FP register.
vabsq_s8 | 1 | Neon | v7/A32/A64 | Vector arithmetic/Absolute/Absolute value | no | Absolute value (vector). This instruction calculates the absolute value of each vector element in the source SIMD&FP register, puts the result into a vector, and writes the vector to the destination SIMD&FP register.
vadd_f32 | 1 | Neon | v7/A32/A64 | Vector arithmetic/Add/Addition | no | Floating-point Add (vector). This instruction adds corresponding vector elements in the two source SIMD&FP registers, writes the result into a vector, and writes the vector to the destination SIMD&FP register. All the values in this instruction are floating-point values.
vadd_s16 | 1 | Neon | v7/A32/A64 | Vector arithmetic/Add/Addition | no | Add (vector). This instruction adds corresponding elements in the two source SIMD&FP registers, places the results into a vector, and writes the vector to the destination SIMD&FP register.
vadd_s32 | 1 | Neon | v7/A32/A64 | Vector arithmetic/Add/Addition | no | Add (vector). This instruction adds corresponding elements in the two source SIMD&FP registers, places the results into a vector, and writes the vector to the destination SIMD&FP register.
vadd_s64 | 1 | Neon | v7/A32/A64 | Vector arithmetic/Add/Addition | no | Add (vector). This instruction adds corresponding elements in the two source SIMD&FP registers, places the results into a vector, and writes the vector to the destination SIMD&FP register.
vadd_s8 | 1 | Neon | v7/A32/A64 | Vector arithmetic/Add/Addition | no | Add (vector). This instruction adds corresponding elements in the two source SIMD&FP registers, places the results into a vector, and writes the vector to the destination SIMD&FP register.
vadd_u16 | 1 | Neon | v7/A32/A64 | Vector arithmetic/Add/Addition | no | Add (vector). This instruction adds corresponding elements in the two source SIMD&FP registers, places the results into a vector, and writes the vector to the destination SIMD&FP register.
vadd_u64 | 1 | Neon | v7/A32/A64 | Vector arithmetic/Add/Addition | no | Add (vector). This instruction adds corresponding elements in the two source SIMD&FP registers, places the results into a vector, and writes the vector to the destination SIMD&FP register.
vadd_u8 | 1 | Neon | v7/A32/A64 | Vector arithmetic/Add/Addition | no | Add (vector). This instruction adds corresponding elements in the two source SIMD&FP registers, places the results into a vector, and writes the vector to the destination SIMD&FP register.
vaddq_f32 | 1 | Neon | v7/A32/A64 | Vector arithmetic/Add/Addition | no | Floating-point Add (vector). This instruction adds corresponding vector elements in the two source SIMD&FP registers, writes the result into a vector, and writes the vector to the destination SIMD&FP register. All the values in this instruction are floating-point values.
vaddq_s16 | 1 | Neon | v7/A32/A64 | Vector arithmetic/Add/Addition | no | Add (vector). This instruction adds corresponding elements in the two source SIMD&FP registers, places the results into a vector, and writes the vector to the destination SIMD&FP register.
vaddq_s32 | 1 | Neon | v7/A32/A64 | Vector arithmetic/Add/Addition | no | Add (vector). This instruction adds corresponding elements in the two source SIMD&FP registers, places the results into a vector, and writes the vector to the destination SIMD&FP register.
vaddq_s64 | 1 | Neon | v7/A32/A64 | Vector arithmetic/Add/Addition | no | Add (vector). This instruction adds corresponding elements in the two source SIMD&FP registers, places the results into a vector, and writes the vector to the destination SIMD&FP register.
vaddq_s8 | 1 | Neon | v7/A32/A64 | Vector arithmetic/Add/Addition | no | Add (vector). This instruction adds corresponding elements in the two source SIMD&FP registers, places the results into a vector, and writes the vector to the destination SIMD&FP register.
vaddq_u16 | 1 | Neon | v7/A32/A64 | Vector arithmetic/Add/Addition | no | Add (vector). This instruction adds corresponding elements in the two source SIMD&FP registers, places the results into a vector, and writes the vector to the destination SIMD&FP register.
vaddq_u32 | 1 | Neon | v7/A32/A64 | Vector arithmetic/Add/Addition | no | Add (vector). This instruction adds corresponding elements in the two source SIMD&FP registers, places the results into a vector, and writes the vector to the destination SIMD&FP register.
vaddq_u8 | 1 | Neon | v7/A32/A64 | Vector arithmetic/Add/Addition | no | Add (vector). This instruction adds corresponding elements in the two source SIMD&FP registers, places the results into a vector, and writes the vector to the destination SIMD&FP register.
vhadd_s16 | 1 | Neon | v7/A32/A64 | Vector arithmetic/Add/Narrowing addition | no | Signed Halving Add. This instruction adds corresponding signed integer values from the two source SIMD&FP registers, shifts each result right one bit, places the results into a vector, and writes the vector to the destination SIMD&FP register.
vhadd_s32 | 1 | Neon | v7/A32/A64 | Vector arithmetic/Add/Narrowing addition | no | Signed Halving Add. This instruction adds corresponding signed integer values from the two source SIMD&FP registers, shifts each result right one bit, places the results into a vector, and writes the vector to the destination SIMD&FP register.
vhadd_s8 | 1 | Neon | v7/A32/A64 | Vector arithmetic/Add/Narrowing addition | no | Signed Halving Add. This instruction adds corresponding signed integer values from the two source SIMD&FP registers, shifts each result right one bit, places the results into a vector, and writes the vector to the destination SIMD&FP register.
vhadd_u16 | 1 | Neon | v7/A32/A64 | Vector arithmetic/Add/Narrowing addition | no | Unsigned Halving Add. This instruction adds corresponding unsigned integer values from the two source SIMD&FP registers, shifts each result right one bit, places the results into a vector, and writes the vector to the destination SIMD&FP register.
vhadd_u32 | 1 | Neon | v7/A32/A64 | Vector arithmetic/Add/Narrowing addition | no | Unsigned Halving Add. This instruction adds corresponding unsigned integer values from the two source SIMD&FP registers, shifts each result right one bit, places the results into a vector, and writes the vector to the destination SIMD&FP register.
vhadd_u8 | 1 | Neon | v7/A32/A64 | Vector arithmetic/Add/Narrowing addition | no | Unsigned Halving Add. This instruction adds corresponding unsigned integer values from the two source SIMD&FP registers, shifts each result right one bit, places the results into a vector, and writes the vector to the destination SIMD&FP register.
vhaddq_s16 | 1 | Neon | v7/A32/A64 | Vector arithmetic/Add/Narrowing addition | no | Signed Halving Add. This instruction adds corresponding signed integer values from the two source SIMD&FP registers, shifts each result right one bit, places the results into a vector, and writes the vector to the destination SIMD&FP register.
vhaddq_s32 | 1 | Neon | v7/A32/A64 | Vector arithmetic/Add/Narrowing addition | no | Signed Halving Add. This instruction adds corresponding signed integer values from the two source SIMD&FP registers, shifts each result right one bit, places the results into a vector, and writes the vector to the destination SIMD&FP register.
vhaddq_s8 | 1 | Neon | v7/A32/A64 | Vector arithmetic/Add/Narrowing addition | no | Signed Halving Add. This instruction adds corresponding signed integer values from the two source SIMD&FP registers, shifts each result right one bit, places the results into a vector, and writes the vector to the destination SIMD&FP register.
vhaddq_u16 | 1 | Neon | v7/A32/A64 | Vector arithmetic/Add/Narrowing addition | no | Unsigned Halving Add. This instruction adds corresponding unsigned integer values from the two source SIMD&FP registers, shifts each result right one bit, places the results into a vector, and writes the vector to the destination SIMD&FP register.
vhaddq_u32 | 1 | Neon | v7/A32/A64 | Vector arithmetic/Add/Narrowing addition | no | Unsigned Halving Add. This instruction adds corresponding unsigned integer values from the two source SIMD&FP registers, shifts each result right one bit, places the results into a vector, and writes the vector to the destination SIMD&FP register.
vhaddq_u8 | 1 | Neon | v7/A32/A64 | Vector arithmetic/Add/Narrowing addition | no | Unsigned Halving Add. This instruction adds corresponding unsigned integer values from the two source SIMD&FP registers, shifts each result right one bit, places the results into a vector, and writes the vector to the destination SIMD&FP register.
vmax_f32 | 1 | Neon | v7/A32/A64 | Vector arithmetic/Maximum | no | Floating-point Maximum (vector). This instruction compares corresponding vector elements in the two source SIMD&FP registers, places the larger of each of the two floating-point values into a vector, and writes the vector to the destination SIMD&FP register.
vmax_s16 | 1 | Neon | v7/A32/A64 | Vector arithmetic/Maximum | no | Signed Maximum (vector). This instruction compares corresponding elements in the vectors in the two source SIMD&FP registers, places the larger of each pair of signed integer values into a vector, and writes the vector to the destination SIMD&FP register.
vmax_s32 | 1 | Neon | v7/A32/A64 | Vector arithmetic/Maximum | no | Signed Maximum (vector). This instruction compares corresponding elements in the vectors in the two source SIMD&FP registers, places the larger of each pair of signed integer values into a vector, and writes the vector to the destination SIMD&FP register.
vmax_s8 | 1 | Neon | v7/A32/A64 | Vector arithmetic/Maximum | no | Signed Maximum (vector). This instruction compares corresponding elements in the vectors in the two source SIMD&FP registers, places the larger of each pair of signed integer values into a vector, and writes the vector to the destination SIMD&FP register.
vmax_u16 | 1 | Neon | v7/A32/A64 | Vector arithmetic/Maximum | no | Unsigned Maximum (vector). This instruction compares corresponding elements in the vectors in the two source SIMD&FP registers, places the larger of each pair of unsigned integer values into a vector, and writes the vector to the destination SIMD&FP register.
vmax_u32 | 1 | Neon | v7/A32/A64 | Vector arithmetic/Maximum | no | Unsigned Maximum (vector). This instruction compares corresponding elements in the vectors in the two source SIMD&FP registers, places the larger of each pair of unsigned integer values into a vector, and writes the vector to the destination SIMD&FP register.
vmax_u8 | 1 | Neon | v7/A32/A64 | Vector arithmetic/Maximum | no | Unsigned Maximum (vector). This instruction compares corresponding elements in the vectors in the two source SIMD&FP registers, places the larger of each pair of unsigned integer values into a vector, and writes the vector to the destination SIMD&FP register.
vmaxq_f32 | 1 | Neon | v7/A32/A64 | Vector arithmetic/Maximum | no | Floating-point Maximum (vector). This instruction compares corresponding vector elements in the two source SIMD&FP registers, places the larger of each of the two floating-point values into a vector, and writes the vector to the destination SIMD&FP register.
vmaxq_s16 | 1 | Neon | v7/A32/A64 | Vector arithmetic/Maximum | no | Signed Maximum (vector). This instruction compares corresponding elements in the vectors in the two source SIMD&FP registers, places the larger of each pair of signed integer values into a vector, and writes the vector to the destination SIMD&FP register.
vmaxq_s32 | 1 | Neon | v7/A32/A64 | Vector arithmetic/Maximum | no | Signed Maximum (vector). This instruction compares corresponding elements in the vectors in the two source SIMD&FP registers, places the larger of each pair of signed integer values into a vector, and writes the vector to the destination SIMD&FP register.
vmaxq_s8 | 1 | Neon | v7/A32/A64 | Vector arithmetic/Maximum | no | Signed Maximum (vector). This instruction compares corresponding elements in the vectors in the two source SIMD&FP registers, places the larger of each pair of signed integer values into a vector, and writes the vector to the destination SIMD&FP register.
vmaxq_u16 | 1 | Neon | v7/A32/A64 | Vector arithmetic/Maximum | no | Unsigned Maximum (vector). This instruction compares corresponding elements in the vectors in the two source SIMD&FP registers, places the larger of each pair of unsigned integer values into a vector, and writes the vector to the destination SIMD&FP register.
vmaxq_u32 | 1 | Neon | v7/A32/A64 | Vector arithmetic/Maximum | no | Unsigned Maximum (vector). This instruction compares corresponding elements in the vectors in the two source SIMD&FP registers, places the larger of each pair of unsigned integer values into a vector, and writes the vector to the destination SIMD&FP register.
vmaxq_u8 | 1 | Neon | v7/A32/A64 | Vector arithmetic/Maximum | no | Unsigned Maximum (vector). This instruction compares corresponding elements in the vectors in the two source SIMD&FP registers, places the larger of each pair of unsigned integer values into a vector, and writes the vector to the destination SIMD&FP register.
vmin_f32 | 1 | Neon | v7/A32/A64 | Vector arithmetic/Minimum | no | Floating-point minimum (vector). This instruction compares corresponding elements in the vectors in the two source SIMD&FP registers, places the smaller of each of the two floating-point values into a vector, and writes the vector to the destination SIMD&FP register.
vmin_s16 | 1 | Neon | v7/A32/A64 | Vector arithmetic/Minimum | no | Signed Minimum (vector). This instruction compares corresponding elements in the vectors in the two source SIMD&FP registers, places the smaller of each of the two signed integer values into a vector, and writes the vector to the destination SIMD&FP register.
vmin_s32 | 1 | Neon | v7/A32/A64 | Vector arithmetic/Minimum | no | Signed Minimum (vector). This instruction compares corresponding elements in the vectors in the two source SIMD&FP registers, places the smaller of each of the two signed integer values into a vector, and writes the vector to the destination SIMD&FP register.
vmin_s8 | 1 | Neon | v7/A32/A64 | Vector arithmetic/Minimum | no | Signed Minimum (vector). This instruction compares corresponding elements in the vectors in the two source SIMD&FP registers, places the smaller of each of the two signed integer values into a vector, and writes the vector to the destination SIMD&FP register.
vmin_u16 | 1 | Neon | v7/A32/A64 | Vector arithmetic/Minimum | no | Unsigned Minimum (vector). This instruction compares corresponding vector elements in the two source SIMD&FP registers, places the smaller of each of the two unsigned integer values into a vector, and writes the vector to the destination SIMD&FP register.
vmin_u32 | 1 | Neon | v7/A32/A64 | Vector arithmetic/Minimum | no | Unsigned Minimum (vector). This instruction compares corresponding vector elements in the two source SIMD&FP registers, places the smaller of each of the two unsigned integer values into a vector, and writes the vector to the destination SIMD&FP register.
vmin_u8 | 1 | Neon | v7/A32/A64 | Vector arithmetic/Minimum | no | Unsigned Minimum (vector). This instruction compares corresponding vector elements in the two source SIMD&FP registers, places the smaller of each of the two unsigned integer values into a vector, and writes the vector to the destination SIMD&FP register.
vminq_f32 | 1 | Neon | v7/A32/A64 | Vector arithmetic/Minimum | no | Floating-point minimum (vector). This instruction compares corresponding elements in the vectors in the two source SIMD&FP registers, places the smaller of each of the two floating-point values into a vector, and writes the vector to the destination SIMD&FP register.
vminq_s16 | 1 | Neon | v7/A32/A64 | Vector arithmetic/Minimum | no | Signed Minimum (vector). This instruction compares corresponding elements in the vectors in the two source SIMD&FP registers, places the smaller of each of the two signed integer values into a vector, and writes the vector to the destination SIMD&FP register.
vminq_s32 | 1 | Neon | v7/A32/A64 | Vector arithmetic/Minimum | no | Signed Minimum (vector). This instruction compares corresponding elements in the vectors in the two source SIMD&FP registers, places the smaller of each of the two signed integer values into a vector, and writes the vector to the destination SIMD&FP register.
vminq_s8 | 1 | Neon | v7/A32/A64 | Vector arithmetic/Minimum | no | Signed Minimum (vector). This instruction compares corresponding elements in the vectors in the two source SIMD&FP registers, places the smaller of each of the two signed integer values into a vector, and writes the vector to the destination SIMD&FP register.
vminq_u16 | 1 | Neon | v7/A32/A64 | Vector arithmetic/Minimum | no | Unsigned Minimum (vector). This instruction compares corresponding vector elements in the two source SIMD&FP registers, places the smaller of each of the two unsigned integer values into a vector, and writes the vector to the destination SIMD&FP register.
vminq_u32 | 1 | Neon | v7/A32/A64 | Vector arithmetic/Minimum | no | Unsigned Minimum (vector). This instruction compares corresponding vector elements in the two source SIMD&FP registers, places the smaller of each of the two unsigned integer values into a vector, and writes the vector to the destination SIMD&FP register.
vminq_u8 | 1 | Neon | v7/A32/A64 | Vector arithmetic/Minimum | no | Unsigned Minimum (vector). This instruction compares corresponding vector elements in the two source SIMD&FP registers, places the smaller of each of the two unsigned integer values into a vector, and writes the vector to the destination SIMD&FP register.
vfma_f32 | 1 | Neon | v7/A32/A64 | Vector arithmetic/Multiply/Fused multiply-accumulate | no | Floating-point fused Multiply-Add to accumulator (vector). This instruction multiplies corresponding floating-point values in the vectors in the two source SIMD&FP registers, adds the product to the corresponding vector element of the destination SIMD&FP register, and writes the result to the destination SIMD&FP register.
vfmaq_f32 | 1 | Neon | v7/A32/A64 | Vector arithmetic/Multiply/Fused multiply-accumulate | no | Floating-point fused Multiply-Add to accumulator (vector). This instruction multiplies corresponding floating-point values in the vectors in the two source SIMD&FP registers, adds the product to the corresponding vector element of the destination SIMD&FP register, and writes the result to the destination SIMD&FP register.
vfms_f32 | 1 | Neon | v7/A32/A64 | Vector arithmetic/Multiply/Fused multiply-accumulate | no | Floating-point fused Multiply-Subtract from accumulator (vector). This instruction multiplies corresponding floating-point values in the vectors in the two source SIMD&FP registers, negates the product, adds the result to the corresponding vector element of the destination SIMD&FP register, and writes the result to the destination SIMD&FP register.
vfmsq_f32 | 1 | Neon | v7/A32/A64 | Vector arithmetic/Multiply/Fused multiply-accumulate | no | Floating-point fused Multiply-Subtract from accumulator (vector). This instruction multiplies corresponding floating-point values in the vectors in the two source SIMD&FP registers, negates the product, adds the result to the corresponding vector element of the destination SIMD&FP register, and writes the result to the destination SIMD&FP register.
vmul_s16 | 1 | Neon | v7/A32/A64 | Vector arithmetic/Multiply/Multiplication | no | Multiply (vector). This instruction multiplies corresponding elements in the vectors of the two source SIMD&FP registers, places the results in a vector, and writes the vector to the destination SIMD&FP register.
vmul_s32 | 1 | Neon | v7/A32/A64 | Vector arithmetic/Multiply/Multiplication | no | Multiply (vector). This instruction multiplies corresponding elements in the vectors of the two source SIMD&FP registers, places the results in a vector, and writes the vector to the destination SIMD&FP register.
vmul_s8 | 1 | Neon | v7/A32/A64 | Vector arithmetic/Multiply/Multiplication | no | Multiply (vector). This instruction multiplies corresponding elements in the vectors of the two source SIMD&FP registers, places the results in a vector, and writes the vector to the destination SIMD&FP register.
vmul_u16 | 1 | Neon | v7/A32/A64 | Vector arithmetic/Multiply/Multiplication | no | Multiply (vector). This instruction multiplies corresponding elements in the vectors of the two source SIMD&FP registers, places the results in a vector, and writes the vector to the destination SIMD&FP register.
vmul_u32 | 1 | Neon | v7/A32/A64 | Vector arithmetic/Multiply/Multiplication | no | Multiply (vector). This instruction multiplies corresponding elements in the vectors of the two source SIMD&FP registers, places the results in a vector, and writes the vector to the destination SIMD&FP register.
vmul_u8 | 1 | Neon | v7/A32/A64 | Vector arithmetic/Multiply/Multiplication | no | Multiply (vector). This instruction multiplies corresponding elements in the vectors of the two source SIMD&FP registers, places the results in a vector, and writes the vector to the destination SIMD&FP register.
vmulq_s16 | 1 | Neon | v7/A32/A64 | Vector arithmetic/Multiply/Multiplication | no | Multiply (vector). This instruction multiplies corresponding elements in the vectors of the two source SIMD&FP registers, places the results in a vector, and writes the vector to the destination SIMD&FP register.
vmulq_s32 | 1 | Neon | v7/A32/A64 | Vector arithmetic/Multiply/Multiplication | no | Multiply (vector). This instruction multiplies corresponding elements in the vectors of the two source SIMD&FP registers, places the results in a vector, and writes the vector to the destination SIMD&FP register.
vmulq_s8 | 1 | Neon | v7/A32/A64 | Vector arithmetic/Multiply/Multiplication | no | Multiply (vector). This instruction multiplies corresponding elements in the vectors of the two source SIMD&FP registers, places the results in a vector, and writes the vector to the destination SIMD&FP register.
vmulq_u16 | 1 | Neon | v7/A32/A64 | Vector arithmetic/Multiply/Multiplication | no | Multiply (vector). This instruction multiplies corresponding elements in the vectors of the two source SIMD&FP registers, places the results in a vector, and writes the vector to the destination SIMD&FP register.
vmulq_u32 | 1 | Neon | v7/A32/A64 | Vector arithmetic/Multiply/Multiplication | no | Multiply (vector). This instruction multiplies corresponding elements in the vectors of the two source SIMD&FP registers, places the results in a vector, and writes the vector to the destination SIMD&FP register.
vmulq_u8 | 1 | Neon | v7/A32/A64 | Vector arithmetic/Multiply/Multiplication | no | Multiply (vector). This instruction multiplies corresponding elements in the vectors of the two source SIMD&FP registers, places the results in a vector, and writes the vector to the destination SIMD&FP register.
vmla_s16 | 1 | Neon | v7/A32/A64 | Vector arithmetic/Multiply/Multiply-accumulate | no | Multiply-Add to accumulator (vector). This instruction multiplies corresponding elements in the vectors of the two source SIMD&FP registers, and accumulates the results with the vector elements of the destination SIMD&FP register.
vmla_s32 | 1 | Neon | v7/A32/A64 | Vector arithmetic/Multiply/Multiply-accumulate | no | Multiply-Add to accumulator (vector). This instruction multiplies corresponding elements in the vectors of the two source SIMD&FP registers, and accumulates the results with the vector elements of the destination SIMD&FP register.
vmla_s8 | 1 | Neon | v7/A32/A64 | Vector arithmetic/Multiply/Multiply-accumulate | no | Multiply-Add to accumulator (vector). This instruction multiplies corresponding elements in the vectors of the two source SIMD&FP registers, and accumulates the results with the vector elements of the destination SIMD&FP register.
vmla_u16 | 1 | Neon | v7/A32/A64 | Vector arithmetic/Multiply/Multiply-accumulate | no | Multiply-Add to accumulator (vector). This instruction multiplies corresponding elements in the vectors of the two source SIMD&FP registers, and accumulates the results with the vector elements of the destination SIMD&FP register.
vmla_u32 | 1 | Neon | v7/A32/A64 | Vector arithmetic/Multiply/Multiply-accumulate | no | Multiply-Add to accumulator (vector). This instruction multiplies corresponding elements in the vectors of the two source SIMD&FP registers, and accumulates the results with the vector elements of the destination SIMD&FP register.
vmla_u8 | 1 | Neon | v7/A32/A64 | Vector arithmetic/Multiply/Multiply-accumulate | no | Multiply-Add to accumulator (vector). This instruction multiplies corresponding elements in the vectors of the two source SIMD&FP registers, and accumulates the results with the vector elements of the destination SIMD&FP register.
vmlaq_s16 | 1 | Neon | v7/A32/A64 | Vector arithmetic/Multiply/Multiply-accumulate | no | Multiply-Add to accumulator (vector). This instruction multiplies corresponding elements in the vectors of the two source SIMD&FP registers, and accumulates the results with the vector elements of the destination SIMD&FP register.
vmlaq_s32 | 1 | Neon | v7/A32/A64 | Vector arithmetic/Multiply/Multiply-accumulate | no | Multiply-Add to accumulator (vector). This instruction multiplies corresponding elements in the vectors of the two source SIMD&FP registers, and accumulates the results with the vector elements of the destination SIMD&FP register.
vmlaq_s8 | 1 | Neon | v7/A32/A64 | Vector arithmetic/Multiply/Multiply-accumulate | no | Multiply-Add to accumulator (vector). This instruction multiplies corresponding elements in the vectors of the two source SIMD&FP registers, and accumulates the results with the vector elements of the destination SIMD&FP register.
vmlaq_u16 | 1 | Neon | v7/A32/A64 | Vector arithmetic/Multiply/Multiply-accumulate | no | Multiply-Add to accumulator (vector). This instruction multiplies corresponding elements in the vectors of the two source SIMD&FP registers, and accumulates the results with the vector elements of the destination SIMD&FP register.
vmlaq_u32 | 1 | Neon | v7/A32/A64 | Vector arithmetic/Multiply/Multiply-accumulate | no | Multiply-Add to accumulator (vector). This instruction multiplies corresponding elements in the vectors of the two source SIMD&FP registers, and accumulates the results with the vector elements of the destination SIMD&FP register.
vmlaq_u8 | 1 | Neon | v7/A32/A64 | Vector arithmetic/Multiply/Multiply-accumulate | no | Multiply-Add to accumulator (vector). This instruction multiplies corresponding elements in the vectors of the two source SIMD&FP registers, and accumulates the results with the vector elements of the destination SIMD&FP register.
vpadd_f32 | 1 | Neon | v7/A32/A64 | Vector arithmetic/Pairwise arithmetic/Pairwise addition | no | Floating-point Add Pairwise (vector). This instruction creates a vector by concatenating the vector elements of the first source SIMD&FP register after the vector elements of the second source SIMD&FP register, reads each pair of adjacent vector elements from the concatenated vector, adds each pair of values together, places the result into a vector, and writes the vector to the destination SIMD&FP register. All the values in this instruction are floating-point values.
vpadd_s16 | 1 | Neon | v7/A32/A64 | Vector arithmetic/Pairwise arithmetic/Pairwise addition | no | Add Pairwise (vector). This instruction creates a vector by concatenating the vector elements of the first source SIMD&FP register after the vector elements of the second source SIMD&FP register, reads each pair of adjacent vector elements from the concatenated vector, adds each pair of values together, places the result into a vector, and writes the vector to the destination SIMD&FP register.
vpadd_s32 | 1 | Neon | v7/A32/A64 | Vector arithmetic/Pairwise arithmetic/Pairwise addition | no | Add Pairwise (vector). This instruction creates a vector by concatenating the vector elements of the first source SIMD&FP register after the vector elements of the second source SIMD&FP register, reads each pair of adjacent vector elements from the concatenated vector, adds each pair of values together, places the result into a vector, and writes the vector to the destination SIMD&FP register.
vpadd_s8 | 1 | Neon | v7/A32/A64 | Vector arithmetic/Pairwise arithmetic/Pairwise addition | no | Add Pairwise (vector). This instruction creates a vector by concatenating the vector elements of the first source SIMD&FP register after the vector elements of the second source SIMD&FP register, reads each pair of adjacent vector elements from the concatenated vector, adds each pair of values together, places the result into a vector, and writes the vector to the destination SIMD&FP register.
vpaddl_u8 | 1 | Neon | v7/A32/A64 | Vector arithmetic/Pairwise arithmetic/Pairwise addition and widen | no | Unsigned Add Long Pairwise. This instruction adds pairs of adjacent unsigned integer values from the vector in the source SIMD&FP register, places the result into a vector, and writes the vector to the destination SIMD&FP register. The destination vector elements are twice as long as the source vector elements.
vpaddlq_u16 | 1 | Neon | v7/A32/A64 | Vector arithmetic/Pairwise arithmetic/Pairwise addition and widen | no | Unsigned Add Long Pairwise. This instruction adds pairs of adjacent unsigned integer values from the vector in the source SIMD&FP register, places the result into a vector, and writes the vector to the destination SIMD&FP register. The destination vector elements are twice as long as the source vector elements.
vpmax_f32 | 1 | Neon | v7/A32/A64 | Vector arithmetic/Pairwise arithmetic/Pairwise maximum | no | Floating-point Maximum Pairwise (vector). This instruction creates a vector by concatenating the vector elements of the first source SIMD&FP register after the vector elements of the second source SIMD&FP register, reads each pair of adjacent vector elements from the concatenated vector, writes the larger of each pair of values into a vector, and writes the vector to the destination SIMD&FP register. All the values in this instruction are floating-point values.
vpmax_s16 | 1 | Neon | v7/A32/A64 | Vector arithmetic/Pairwise arithmetic/Pairwise maximum | no | Signed Maximum Pairwise. This instruction creates a vector by concatenating the vector elements of the first source SIMD&FP register after the vector elements of the second source SIMD&FP register, reads each pair of adjacent vector elements in the two source SIMD&FP registers, writes the largest of each pair of signed integer values into a vector, and writes the vector to the destination SIMD&FP register.
vpmax_s32 | 1 | Neon | v7/A32/A64 | Vector arithmetic/Pairwise arithmetic/Pairwise maximum | no | Signed Maximum Pairwise. This instruction creates a vector by concatenating the vector elements of the first source SIMD&FP register after the vector elements of the second source SIMD&FP register, reads each pair of adjacent vector elements in the two source SIMD&FP registers, writes the largest of each pair of signed integer values into a vector, and writes the vector to the destination SIMD&FP register.
vpmax_s8 | 1 | Neon | v7/A32/A64 | Vector arithmetic/Pairwise arithmetic/Pairwise maximum | no | Signed Maximum Pairwise. This instruction creates a vector by concatenating the vector elements of the first source SIMD&FP register after the vector elements of the second source SIMD&FP register, reads each pair of adjacent vector elements in the two source SIMD&FP registers, writes the largest of each pair of signed integer values into a vector, and writes the vector to the destination SIMD&FP register.
vpmax_u16 | 1 | Neon | v7/A32/A64 | Vector arithmetic/Pairwise arithmetic/Pairwise maximum | no | Unsigned Maximum Pairwise. This instruction creates a vector by concatenating the vector elements of the first source SIMD&FP register after the vector elements of the second source SIMD&FP register, reads each pair of adjacent vector elements in the two source SIMD&FP registers, writes the largest of each pair of unsigned integer values into a vector, and writes the vector to the destination SIMD&FP register.
vpmax_u8 | 1 | Neon | v7/A32/A64 | Vector arithmetic/Pairwise arithmetic/Pairwise maximum | no | Unsigned Maximum Pairwise. This instruction creates a vector by concatenating the vector elements of the first source SIMD&FP register after the vector elements of the second source SIMD&FP register, reads each pair of adjacent vector elements in the two source SIMD&FP registers, writes the largest of each pair of unsigned integer values into a vector, and writes the vector to the destination SIMD&FP register.
vpmin_f32 | 1 | Neon | v7/A32/A64 | Vector arithmetic/Pairwise arithmetic/Pairwise minimum | no | Floating-point Minimum Pairwise (vector). This instruction creates a vector by concatenating the vector elements of the first source SIMD&FP register after the vector elements of the second source SIMD&FP register, reads each pair of adjacent vector elements from the concatenated vector, writes the smaller of each pair of values into a vector, and writes the vector to the destination SIMD&FP register. All the values in this instruction are floating-point values.
vpmin_s16 | 1 | Neon | v7/A32/A64 | Vector arithmetic/Pairwise arithmetic/Pairwise minimum | no | Signed Minimum Pairwise. This instruction creates a vector by concatenating the vector elements of the first source SIMD&FP register after the vector elements of the second source SIMD&FP register, reads each pair of adjacent vector elements in the two source SIMD&FP registers, writes the smallest of each pair of signed integer values into a vector, and writes the vector to the destination SIMD&FP register.
vpmin_s32 | 1 | Neon | v7/A32/A64 | Vector arithmetic/Pairwise arithmetic/Pairwise minimum | no | Signed Minimum Pairwise. This instruction creates a vector by concatenating the vector elements of the first source SIMD&FP register after the vector elements of the second source SIMD&FP register, reads each pair of adjacent vector elements in the two source SIMD&FP registers, writes the smallest of each pair of signed integer values into a vector, and writes the vector to the destination SIMD&FP register.
vpmin_s8 | 1 | Neon | v7/A32/A64 | Vector arithmetic/Pairwise arithmetic/Pairwise minimum | no | Signed Minimum Pairwise. This instruction creates a vector by concatenating the vector elements of the first source SIMD&FP register after the vector elements of the second source SIMD&FP register, reads each pair of adjacent vector elements in the two source SIMD&FP registers, writes the smallest of each pair of signed integer values into a vector, and writes the vector to the destination SIMD&FP register.
vpmin_u16 | 1 | Neon | v7/A32/A64 | Vector arithmetic/Pairwise arithmetic/Pairwise minimum | no | Unsigned Minimum Pairwise. This instruction creates a vector by concatenating the vector elements of the first source SIMD&FP register after the vector elements of the second source SIMD&FP register, reads each pair of adjacent vector elements in the two source SIMD&FP registers, writes the smallest of each pair of unsigned integer values into a vector, and writes the vector to the destination SIMD&FP register.
vpmin_u8 | 1 | Neon | v7/A32/A64 | Vector arithmetic/Pairwise arithmetic/Pairwise minimum | no | Unsigned Minimum Pairwise. This instruction creates a vector by concatenating the vector elements of the first source SIMD&FP register after the vector elements of the second source SIMD&FP register, reads each pair of adjacent vector elements in the two source SIMD&FP registers, writes the smallest of each pair of unsigned integer values into a vector, and writes the vector to the destination SIMD&FP register.
vrecps_f32 | 1 | Neon | v7/A32/A64 | Vector arithmetic/Reciprocal/Reciprocal estimate | no | Floating-point Reciprocal Step. This instruction multiplies the corresponding floating-point values in the vectors of the two source SIMD&FP registers, subtracts each of the products from 2.0, places the resulting floating-point values in a vector, and writes the vector to the destination SIMD&FP register.
vrecpsq_f32 | 1 | Neon | v7/A32/A64 | Vector arithmetic/Reciprocal/Reciprocal estimate | no | Floating-point Reciprocal Step. This instruction multiplies the corresponding floating-point values in the vectors of the two source SIMD&FP registers, subtracts each of the products from 2.0, places the resulting floating-point values in a vector, and writes the vector to the destination SIMD&FP register.
vrsqrte_f32 | 1 | Neon | v7/A32/A64 | Vector arithmetic/Reciprocal/Reciprocal square-root estimate | no | Floating-point Reciprocal Square Root Estimate. This instruction calculates an approximate square root for each vector element in the source SIMD&FP register, places the result in a vector, and writes the vector to the destination SIMD&FP register.
vrsqrteq_f32 | 1 | Neon | v7/A32/A64 | Vector arithmetic/Reciprocal/Reciprocal square-root estimate | no | Floating-point Reciprocal Square Root Estimate. This instruction calculates an approximate square root for each vector element in the source SIMD&FP register, places the result in a vector, and writes the vector to the destination SIMD&FP register.
vrsqrts_f32 | 1 | Neon | v7/A32/A64 | Vector arithmetic/Reciprocal/Reciprocal square-root estimate | no | Floating-point Reciprocal Square Root Step. This instruction multiplies corresponding floating-point values in the vectors of the two source SIMD&FP registers, subtracts each of the products from 3.0, divides these results by 2.0, places the results into a vector, and writes the vector to the destination SIMD&FP register.
vrsqrtsq_f32 | 1 | Neon | v7/A32/A64 | Vector arithmetic/Reciprocal/Reciprocal square-root estimate | no | Floating-point Reciprocal Square Root Step. This instruction multiplies corresponding floating-point values in the vectors of the two source SIMD&FP registers, subtracts each of the products from 3.0, divides these results by 2.0, places the results into a vector, and writes the vector to the destination SIMD&FP register.
vsub_f32 | 1 | Neon | v7/A32/A64 | Vector arithmetic/Subtract/Subtraction | no | Floating-point Subtract (vector). This instruction subtracts the elements in the vector in the second source SIMD&FP register, from the corresponding elements in the vector in the first source SIMD&FP register, places each result into elements of a vector, and writes the vector to the destination SIMD&FP register.
vsub_s16 | 1 | Neon | v7/A32/A64 | Vector arithmetic/Subtract/Subtraction | no | Subtract (vector). This instruction subtracts each vector element in the second source SIMD&FP register from the corresponding vector element in the first source SIMD&FP register, places the result into a vector, and writes the vector to the destination SIMD&FP register.
vsub_s32 | 1 | Neon | v7/A32/A64 | Vector arithmetic/Subtract/Subtraction | no | Subtract (vector). This instruction subtracts each vector element in the second source SIMD&FP register from the corresponding vector element in the first source SIMD&FP register, places the result into a vector, and writes the vector to the destination SIMD&FP register.
vsub_s64 | 1 | Neon | v7/A32/A64 | Vector arithmetic/Subtract/Subtraction | no | Subtract (vector). This instruction subtracts each vector element in the second source SIMD&FP register from the corresponding vector element in the first source SIMD&FP register, places the result into a vector, and writes the vector to the destination SIMD&FP register.
vsub_s8 | 1 | Neon | v7/A32/A64 | Vector arithmetic/Subtract/Subtraction | no | Subtract (vector). This instruction subtracts each vector element in the second source SIMD&FP register from the corresponding vector element in the first source SIMD&FP register, places the result into a vector, and writes the vector to the destination SIMD&FP register.
vsub_u16 | 1 | Neon | v7/A32/A64 | Vector arithmetic/Subtract/Subtraction | no | Subtract (vector). This instruction subtracts each vector element in the second source SIMD&FP register from the corresponding vector element in the first source SIMD&FP register, places the result into a vector, and writes the vector to the destination SIMD&FP register.
vsub_u32 | 1 | Neon | v7/A32/A64 | Vector arithmetic/Subtract/Subtraction | no | Subtract (vector). This instruction subtracts each vector element in the second source SIMD&FP register from the corresponding vector element in the first source SIMD&FP register, places the result into a vector, and writes the vector to the destination SIMD&FP register.
vsub_u64 | 1 | Neon | v7/A32/A64 | Vector arithmetic/Subtract/Subtraction | no | Subtract (vector). This instruction subtracts each vector element in the second source SIMD&FP register from the corresponding vector element in the first source SIMD&FP register, places the result into a vector, and writes the vector to the destination SIMD&FP register.
vsub_u8 | 1 | Neon | v7/A32/A64 | Vector arithmetic/Subtract/Subtraction | no | Subtract (vector). This instruction subtracts each vector element in the second source SIMD&FP register from the corresponding vector element in the first source SIMD&FP register, places the result into a vector, and writes the vector to the destination SIMD&FP register.
vsubq_f32 | 1 | Neon | v7/A32/A64 | Vector arithmetic/Subtract/Subtraction | no | Floating-point Subtract (vector). This instruction subtracts the elements in the vector in the second source SIMD&FP register, from the corresponding elements in the vector in the first source SIMD&FP register, places each result into elements of a vector, and writes the vector to the destination SIMD&FP register.
vsubq_s16 | 1 | Neon | v7/A32/A64 | Vector arithmetic/Subtract/Subtraction | no | Subtract (vector). This instruction subtracts each vector element in the second source SIMD&FP register from the corresponding vector element in the first source SIMD&FP register, places the result into a vector, and writes the vector to the destination SIMD&FP register.
vsubq_s32 | 1 | Neon | v7/A32/A64 | Vector arithmetic/Subtract/Subtraction | no | Subtract (vector). This instruction subtracts each vector element in the second source SIMD&FP register from the corresponding vector element in the first source SIMD&FP register, places the result into a vector, and writes the vector to the destination SIMD&FP register.
vsubq_s64 | 1 | Neon | v7/A32/A64 | Vector arithmetic/Subtract/Subtraction | no | Subtract (vector). This instruction subtracts each vector element in the second source SIMD&FP register from the corresponding vector element in the first source SIMD&FP register, places the result into a vector, and writes the vector to the destination SIMD&FP register.
vsubq_s8 | 1 | Neon | v7/A32/A64 | Vector arithmetic/Subtract/Subtraction | no | Subtract (vector). This instruction subtracts each vector element in the second source SIMD&FP register from the corresponding vector element in the first source SIMD&FP register, places the result into a vector, and writes the vector to the destination SIMD&FP register.
vsubq_u16 | 1 | Neon | v7/A32/A64 | Vector arithmetic/Subtract/Subtraction | no | Subtract (vector). This instruction subtracts each vector element in the second source SIMD&FP register from the corresponding vector element in the first source SIMD&FP register, places the result into a vector, and writes the vector to the destination SIMD&FP register.
vsubq_u32 | 1 | Neon | v7/A32/A64 | Vector arithmetic/Subtract/Subtraction | no | Subtract (vector). This instruction subtracts each vector element in the second source SIMD&FP register from the corresponding vector element in the first source SIMD&FP register, places the result into a vector, and writes the vector to the destination SIMD&FP register.
vsubq_u64 | 1 | Neon | v7/A32/A64 | Vector arithmetic/Subtract/Subtraction | no | Subtract (vector). This instruction subtracts each vector element in the second source SIMD&FP register from the corresponding vector element in the first source SIMD&FP register, places the result into a vector, and writes the vector to the destination SIMD&FP register.
vsubq_u8 | 1 | Neon | v7/A32/A64 | Vector arithmetic/Subtract/Subtraction | no | Subtract (vector). This instruction subtracts each vector element in the second source SIMD&FP register from the corresponding vector element in the first source SIMD&FP register, places the result into a vector, and writes the vector to the destination SIMD&FP register.
vcombine_f32 | 1 | Neon | v7/A32/A64 | Vector manipulation/Combine vectors | yes | Join two smaller vectors into a single larger vector
vcombine_s16 | 1 | Neon | v7/A32/A64 | Vector manipulation/Combine vectors | yes | Join two smaller vectors into a single larger vector
vcombine_s32 | 1 | Neon | v7/A32/A64 | Vector manipulation/Combine vectors | yes | Join two smaller vectors into a single larger vector
vcombine_s64 | 1 | Neon | v7/A32/A64 | Vector manipulation/Combine vectors | yes | Join two smaller vectors into a single larger vector
vcombine_s8 | 1 | Neon | v7/A32/A64 | Vector manipulation/Combine vectors | yes | Join two smaller vectors into a single larger vector
vcombine_u16 | 1 | Neon | v7/A32/A64 | Vector manipulation/Combine vectors | yes | Join two smaller vectors into a single larger vector
vcombine_u32 | 1 | Neon | v7/A32/A64 | Vector manipulation/Combine vectors | yes | Join two smaller vectors into a single larger vector
vcombine_u64 | 1 | Neon | v7/A32/A64 | Vector manipulation/Combine vectors | yes | Join two smaller vectors into a single larger vector
vget_lane_u16 | 1 | Neon | v7/A32/A64 | Vector manipulation/Extract one element from vector | no | Unsigned Move vector element to general-purpose register. This instruction reads the unsigned integer from the source SIMD&FP register, zero-extends it to form a 32-bit or 64-bit value, and writes the result to the destination general-purpose register.
vget_lane_u64 | 1 | Neon | v7/A32/A64 | Vector manipulation/Extract one element from vector | no | Unsigned Move vector element to general-purpose register. This instruction reads the unsigned integer from the source SIMD&FP register, zero-extends it to form a 32-bit or 64-bit value, and writes the result to the destination general-purpose register.
vgetq_lane_u16 | 1 | Neon | v7/A32/A64 | Vector manipulation/Extract one element from vector | no | Unsigned Move vector element to general-purpose register. This instruction reads the unsigned integer from the source SIMD&FP register, zero-extends it to form a 32-bit or 64-bit value, and writes the result to the destination general-purpose register.
vgetq_lane_u32 | 1 | Neon | v7/A32/A64 | Vector manipulation/Extract one element from vector | no | Unsigned Move vector element to general-purpose register. This instruction reads the unsigned integer from the source SIMD&FP register, zero-extends it to form a 32-bit or 64-bit value, and writes the result to the destination general-purpose register.
vgetq_lane_u64 | 1 | Neon | v7/A32/A64 | Vector manipulation/Extract one element from vector | no | Unsigned Move vector element to general-purpose register. This instruction reads the unsigned integer from the source SIMD&FP register, zero-extends it to form a 32-bit or 64-bit value, and writes the result to the destination general-purpose register.
vgetq_lane_u8 | 1 | Neon | v7/A32/A64 | Vector manipulation/Extract one element from vector | no | Unsigned Move vector element to general-purpose register. This instruction reads the unsigned integer from the source SIMD&FP register, zero-extends it to form a 32-bit or 64-bit value, and writes the result to the destination general-purpose register.
vrev16_u8 | 1 | Neon | v7/A32/A64 | Vector manipulation/Reverse elements | no | Reverse elements in 16-bit halfwords (vector). This instruction reverses the order of 8-bit elements in each halfword of the vector in the source SIMD&FP register, places the results into a vector, and writes the vector to the destination SIMD&FP register.
vrev16q_u8 | 1 | Neon | v7/A32/A64 | Vector manipulation/Reverse elements | no | Reverse elements in 16-bit halfwords (vector). This instruction reverses the order of 8-bit elements in each halfword of the vector in the source SIMD&FP register, places the results into a vector, and writes the vector to the destination SIMD&FP register.
vrev32_u16 | 1 | Neon | v7/A32/A64 | Vector manipulation/Reverse elements | no | Reverse elements in 32-bit words (vector). This instruction reverses the order of 8-bit or 16-bit elements in each word of the vector in the source SIMD&FP register, places the results into a vector, and writes the vector to the destination SIMD&FP register.
vrev32_u8 | 1 | Neon | v7/A32/A64 | Vector manipulation/Reverse elements | no | Reverse elements in 32-bit words (vector). This instruction reverses the order of 8-bit or 16-bit elements in each word of the vector in the source SIMD&FP register, places the results into a vector, and writes the vector to the destination SIMD&FP register.
vrev32q_u16 | 1 | Neon | v7/A32/A64 | Vector manipulation/Reverse elements | no | Reverse elements in 32-bit words (vector). This instruction reverses the order of 8-bit or 16-bit elements in each word of the vector in the source SIMD&FP register, places the results into a vector, and writes the vector to the destination SIMD&FP register.
vrev32q_u8 | 1 | Neon | v7/A32/A64 | Vector manipulation/Reverse elements | no | Reverse elements in 32-bit words (vector). This instruction reverses the order of 8-bit or 16-bit elements in each word of the vector in the source SIMD&FP register, places the results into a vector, and writes the vector to the destination SIMD&FP register.
vrev64_u16 | 1 | Neon | v7/A32/A64 | Vector manipulation/Reverse elements | no | Reverse elements in 64-bit doublewords (vector). This instruction reverses the order of 8-bit, 16-bit, or 32-bit elements in each doubleword of the vector in the source SIMD&FP register, places the results into a vector, and writes the vector to the destination SIMD&FP register.
vrev64_u32 | 1 | Neon | v7/A32/A64 | Vector manipulation/Reverse elements | no | Reverse elements in 64-bit doublewords (vector). This instruction reverses the order of 8-bit, 16-bit, or 32-bit elements in each doubleword of the vector in the source SIMD&FP register, places the results into a vector, and writes the vector to the destination SIMD&FP register.
vrev64_u8 | 1 | Neon | v7/A32/A64 | Vector manipulation/Reverse elements | no | Reverse elements in 64-bit doublewords (vector). This instruction reverses the order of 8-bit, 16-bit, or 32-bit elements in each doubleword of the vector in the source SIMD&FP register, places the results into a vector, and writes the vector to the destination SIMD&FP register.
vrev64q_u16 | 1 | Neon | v7/A32/A64 | Vector manipulation/Reverse elements | no | Reverse elements in 64-bit doublewords (vector). This instruction reverses the order of 8-bit, 16-bit, or 32-bit elements in each doubleword of the vector in the source SIMD&FP register, places the results into a vector, and writes the vector to the destination SIMD&FP register.
vrev64q_u32 | 1 | Neon | v7/A32/A64 | Vector manipulation/Reverse elements | no | Reverse elements in 64-bit doublewords (vector). This instruction reverses the order of 8-bit, 16-bit, or 32-bit elements in each doubleword of the vector in the source SIMD&FP register, places the results into a vector, and writes the vector to the destination SIMD&FP register.
vrev64q_u8 | 1 | Neon | v7/A32/A64 | Vector manipulation/Reverse elements | no | Reverse elements in 64-bit doublewords (vector). This instruction reverses the order of 8-bit, 16-bit, or 32-bit elements in each doubleword of the vector in the source SIMD&FP register, places the results into a vector, and writes the vector to the destination SIMD&FP register.
vdup_lane_u64 | 1 | Neon | v7/A32/A64 | Vector manipulation/Set all lanes to the same value | no | Set all vector lanes to the same value
vset_lane_u16 | 1 | Neon | v7/A32/A64 | Vector manipulation/Set vector lane | no | Move vector element to another vector element
vset_lane_u32 | 1 | Neon | v7/A32/A64 | Vector manipulation/Set vector lane | no | Move vector element to another vector element
vset_lane_u8 | 1 | Neon | v7/A32/A64 | Vector manipulation/Set vector lane | no | Move vector element to another vector element
vsetq_lane_u16 | 1 | Neon | v7/A32/A64 | Vector manipulation/Set vector lane | no | Move vector element to another vector element
vsetq_lane_u32 | 1 | Neon | v7/A32/A64 | Vector manipulation/Set vector lane | no | Move vector element to another vector element
vsetq_lane_u64 | 1 | Neon | v7/A32/A64 | Vector manipulation/Set vector lane | no | Move vector element to another vector element
vsetq_lane_u8 | 1 | Neon | v7/A32/A64 | Vector manipulation/Set vector lane | no | Move vector element to another vector element
vget_high_f32 | 1 | Neon | v7/A32/A64 | Vector manipulation/Split vectors | no | Duplicate vector element to vector or scalar. This instruction duplicates the vector element at the specified element index in the source SIMD&FP register into a scalar or each element in a vector, and writes the result to the destination SIMD&FP register.
vget_high_s16 | 1 | Neon | v7/A32/A64 | Vector manipulation/Split vectors | no | Duplicate vector element to vector or scalar. This instruction duplicates the vector element at the specified element index in the source SIMD&FP register into a scalar or each element in a vector, and writes the result to the destination SIMD&FP register.
vget_high_s32 | 1 | Neon | v7/A32/A64 | Vector manipulation/Split vectors | no | Duplicate vector element to vector or scalar. This instruction duplicates the vector element at the specified element index in the source SIMD&FP register into a scalar or each element in a vector, and writes the result to the destination SIMD&FP register.
vget_high_s64 | 1 | Neon | v7/A32/A64 | Vector manipulation/Split vectors | no | Duplicate vector element to vector or scalar. This instruction duplicates the vector element at the specified element index in the source SIMD&FP register into a scalar or each element in a vector, and writes the result to the destination SIMD&FP register.
vget_high_s8 | 1 | Neon | v7/A32/A64 | Vector manipulation/Split vectors | no | Duplicate vector element to vector or scalar. This instruction duplicates the vector element at the specified element index in the source SIMD&FP register into a scalar or each element in a vector, and writes the result to the destination SIMD&FP register.
vget_high_u16 | 1 | Neon | v7/A32/A64 | Vector manipulation/Split vectors | no | Duplicate vector element to vector or scalar. This instruction duplicates the vector element at the specified element index in the source SIMD&FP register into a scalar or each element in a vector, and writes the result to the destination SIMD&FP register.
vget_high_u32 | 1 | Neon | v7/A32/A64 | Vector manipulation/Split vectors | no | Duplicate vector element to vector or scalar. This instruction duplicates the vector element at the specified element index in the source SIMD&FP register into a scalar or each element in a vector, and writes the result to the destination SIMD&FP register.
vget_high_u64 | 1 | Neon | v7/A32/A64 | Vector manipulation/Split vectors | no | Duplicate vector element to vector or scalar. This instruction duplicates the vector element at the specified element index in the source SIMD&FP register into a scalar or each element in a vector, and writes the result to the destination SIMD&FP register.
vget_low_f32 | 1 | Neon | v7/A32/A64 | Vector manipulation/Split vectors | no | Duplicate vector element to vector or scalar. This instruction duplicates the vector element at the specified element index in the source SIMD&FP register into a scalar or each element in a vector, and writes the result to the destination SIMD&FP register.
vget_low_s32 | 1 | Neon | v7/A32/A64 | Vector manipulation/Split vectors | no | Duplicate vector element to vector or scalar. This instruction duplicates the vector element at the specified element index in the source SIMD&FP register into a scalar or each element in a vector, and writes the result to the destination SIMD&FP register.
vget_low_s64 | 1 | Neon | v7/A32/A64 | Vector manipulation/Split vectors | no | Duplicate vector element to vector or scalar. This instruction duplicates the vector element at the specified element index in the source SIMD&FP register into a scalar or each element in a vector, and writes the result to the destination SIMD&FP register.
vget_low_s8 | 1 | Neon | v7/A32/A64 | Vector manipulation/Split vectors | no | Duplicate vector element to vector or scalar. This instruction duplicates the vector element at the specified element index in the source SIMD&FP register into a scalar or each element in a vector, and writes the result to the destination SIMD&FP register.
vget_low_u32 | 1 | Neon | v7/A32/A64 | Vector manipulation/Split vectors | no | Duplicate vector element to vector or scalar. This instruction duplicates the vector element at the specified element index in the source SIMD&FP register into a scalar or each element in a vector, and writes the result to the destination SIMD&FP register.
vget_low_u64 | 1 | Neon | v7/A32/A64 | Vector manipulation/Split vectors | no | Duplicate vector element to vector or scalar. This instruction duplicates the vector element at the specified element index in the source SIMD&FP register into a scalar or each element in a vector, and writes the result to the destination SIMD&FP register.
vuzp_f32 | 1 | Neon | v7/A32/A64 | Vector manipulation/Unzip elements | yes | Unzip vectors (secondary). This instruction reads corresponding odd-numbered vector elements from the two source SIMD&FP registers, places the result from the first source register into consecutive elements in the lower half of a vector, and the result from the second source register into consecutive elements in the upper half of a vector, and writes the vector to the destination SIMD&FP register.
vuzp_s16 | 1 | Neon | v7/A32/A64 | Vector manipulation/Unzip elements | yes | Unzip vectors (secondary). This instruction reads corresponding odd-numbered vector elements from the two source SIMD&FP registers, places the result from the first source register into consecutive elements in the lower half of a vector, and the result from the second source register into consecutive elements in the upper half of a vector, and writes the vector to the destination SIMD&FP register.
vuzp_s32 | 1 | Neon | v7/A32/A64 | Vector manipulation/Unzip elements | yes | Unzip vectors (secondary). This instruction reads corresponding odd-numbered vector elements from the two source SIMD&FP registers, places the result from the first source register into consecutive elements in the lower half of a vector, and the result from the second source register into consecutive elements in the upper half of a vector, and writes the vector to the destination SIMD&FP register.
vuzp_s8 | 1 | Neon | v7/A32/A64 | Vector manipulation/Unzip elements | yes | Unzip vectors (secondary). This instruction reads corresponding odd-numbered vector elements from the two source SIMD&FP registers, places the result from the first source register into consecutive elements in the lower half of a vector, and the result from the second source register into consecutive elements in the upper half of a vector, and writes the vector to the destination SIMD&FP register.
vuzp_u16 | 1 | Neon | v7/A32/A64 | Vector manipulation/Unzip elements | yes | Unzip vectors (secondary). This instruction reads corresponding odd-numbered vector elements from the two source SIMD&FP registers, places the result from the first source register into consecutive elements in the lower half of a vector, and the result from the second source register into consecutive elements in the upper half of a vector, and writes the vector to the destination SIMD&FP register.
vuzp_u32 | 1 | Neon | v7/A32/A64 | Vector manipulation/Unzip elements | yes | Unzip vectors (secondary). This instruction reads corresponding odd-numbered vector elements from the two source SIMD&FP registers, places the result from the first source register into consecutive elements in the lower half of a vector, and the result from the second source register into consecutive elements in the upper half of a vector, and writes the vector to the destination SIMD&FP register.
vuzp_u8 | 1 | Neon | v7/A32/A64 | Vector manipulation/Unzip elements | yes | Unzip vectors (secondary). This instruction reads corresponding odd-numbered vector elements from the two source SIMD&FP registers, places the result from the first source register into consecutive elements in the lower half of a vector, and the result from the second source register into consecutive elements in the upper half of a vector, and writes the vector to the destination SIMD&FP register.
vuzpq_f32 | 1 | Neon | v7/A32/A64 | Vector manipulation/Unzip elements | yes | Unzip vectors (secondary). This instruction reads corresponding odd-numbered vector elements from the two source SIMD&FP registers, places the result from the first source register into consecutive elements in the lower half of a vector, and the result from the second source register into consecutive elements in the upper half of a vector, and writes the vector to the destination SIMD&FP register.
vuzpq_s16 | 1 | Neon | v7/A32/A64 | Vector manipulation/Unzip elements | yes | Unzip vectors (secondary). This instruction reads corresponding odd-numbered vector elements from the two source SIMD&FP registers, places the result from the first source register into consecutive elements in the lower half of a vector, and the result from the second source register into consecutive elements in the upper half of a vector, and writes the vector to the destination SIMD&FP register.
vuzpq_s32 | 1 | Neon | v7/A32/A64 | Vector manipulation/Unzip elements | yes | Unzip vectors (secondary). This instruction reads corresponding odd-numbered vector elements from the two source SIMD&FP registers, places the result from the first source register into consecutive elements in the lower half of a vector, and the result from the second source register into consecutive elements in the upper half of a vector, and writes the vector to the destination SIMD&FP register.
vuzpq_s8 | 1 | Neon | v7/A32/A64 | Vector manipulation/Unzip elements | yes | Unzip vectors (secondary). This instruction reads corresponding odd-numbered vector elements from the two source SIMD&FP registers, places the result from the first source register into consecutive elements in the lower half of a vector, and the result from the second source register into consecutive elements in the upper half of a vector, and writes the vector to the destination SIMD&FP register.
vuzpq_u16 | 1 | Neon | v7/A32/A64 | Vector manipulation/Unzip elements | yes | Unzip vectors (secondary). This instruction reads corresponding odd-numbered vector elements from the two source SIMD&FP registers, places the result from the first source register into consecutive elements in the lower half of a vector, and the result from the second source register into consecutive elements in the upper half of a vector, and writes the vector to the destination SIMD&FP register.
vuzpq_u32 | 1 | Neon | v7/A32/A64 | Vector manipulation/Unzip elements | yes | Unzip vectors (secondary). This instruction reads corresponding odd-numbered vector elements from the two source SIMD&FP registers, places the result from the first source register into consecutive elements in the lower half of a vector, and the result from the second source register into consecutive elements in the upper half of a vector, and writes the vector to the destination SIMD&FP register.
vuzpq_u8 | 1 | Neon | v7/A32/A64 | Vector manipulation/Unzip elements | yes | Unzip vectors (secondary). This instruction reads corresponding odd-numbered vector elements from the two source SIMD&FP registers, places the result from the first source register into consecutive elements in the lower half of a vector, and the result from the second source register into consecutive elements in the upper half of a vector, and writes the vector to the destination SIMD&FP register.
vzip_f32 | 1 | Neon | v7/A32/A64 | Vector manipulation/Zip elements | yes | Zip vectors (secondary). This instruction reads adjacent vector elements from the upper half of two source SIMD&FP registers as pairs, interleaves the pairs and places them into a vector, and writes the vector to the destination SIMD&FP register. The first pair from the first source register is placed into the two lowest vector elements, with subsequent pairs taken alternately from each source register.
vzip_s32 | 1 | Neon | v7/A32/A64 | Vector manipulation/Zip elements | yes | Zip vectors (secondary). This instruction reads adjacent vector elements from the upper half of two source SIMD&FP registers as pairs, interleaves the pairs and places them into a vector, and writes the vector to the destination SIMD&FP register. The first pair from the first source register is placed into the two lowest vector elements, with subsequent pairs taken alternately from each source register.
vzip_u32 | 1 | Neon | v7/A32/A64 | Vector manipulation/Zip elements | yes | Zip vectors (secondary). This instruction reads adjacent vector elements from the upper half of two source SIMD&FP registers as pairs, interleaves the pairs and places them into a vector, and writes the vector to the destination SIMD&FP register. The first pair from the first source register is placed into the two lowest vector elements, with subsequent pairs taken alternately from each source register.
vzipq_f32 | 1 | Neon | v7/A32/A64 | Vector manipulation/Zip elements | yes | Zip vectors (secondary). This instruction reads adjacent vector elements from the upper half of two source SIMD&FP registers as pairs, interleaves the pairs and places them into a vector, and writes the vector to the destination SIMD&FP register. The first pair from the first source register is placed into the two lowest vector elements, with subsequent pairs taken alternately from each source register.
vzipq_s16 | 1 | Neon | v7/A32/A64 | Vector manipulation/Zip elements | yes | Zip vectors (secondary). This instruction reads adjacent vector elements from the upper half of two source SIMD&FP registers as pairs, interleaves the pairs and places them into a vector, and writes the vector to the destination SIMD&FP register. The first pair from the first source register is placed into the two lowest vector elements, with subsequent pairs taken alternately from each source register.
vzipq_s32 | 1 | Neon | v7/A32/A64 | Vector manipulation/Zip elements | yes | Zip vectors (secondary). This instruction reads adjacent vector elements from the upper half of two source SIMD&FP registers as pairs, interleaves the pairs and places them into a vector, and writes the vector to the destination SIMD&FP register. The first pair from the first source register is placed into the two lowest vector elements, with subsequent pairs taken alternately from each source register.
vzipq_s8 | 1 | Neon | v7/A32/A64 | Vector manipulation/Zip elements | yes | Zip vectors (secondary). This instruction reads adjacent vector elements from the upper half of two source SIMD&FP registers as pairs, interleaves the pairs and places them into a vector, and writes the vector to the destination SIMD&FP register. The first pair from the first source register is placed into the two lowest vector elements, with subsequent pairs taken alternately from each source register.
vzipq_u16 | 1 | Neon | v7/A32/A64 | Vector manipulation/Zip elements | yes | Zip vectors (secondary). This instruction reads adjacent vector elements from the upper half of two source SIMD&FP registers as pairs, interleaves the pairs and places them into a vector, and writes the vector to the destination SIMD&FP register. The first pair from the first source register is placed into the two lowest vector elements, with subsequent pairs taken alternately from each source register.
vzipq_u32 | 1 | Neon | v7/A32/A64 | Vector manipulation/Zip elements | yes | Zip vectors (secondary). This instruction reads adjacent vector elements from the upper half of two source SIMD&FP registers as pairs, interleaves the pairs and places them into a vector, and writes the vector to the destination SIMD&FP register. The first pair from the first source register is placed into the two lowest vector elements, with subsequent pairs taken alternately from each source register.
vzipq_u8 | 1 | Neon | v7/A32/A64 | Vector manipulation/Zip elements | yes | Zip vectors (secondary). This instruction reads adjacent vector elements from the upper half of two source SIMD&FP registers as pairs, interleaves the pairs and places them into a vector, and writes the vector to the destination SIMD&FP register. The first pair from the first source register is placed into the two lowest vector elements, with subsequent pairs taken alternately from each source register.
svaddv | 1 | sve | A64 | <multiple> | no | <conflicted>
svmad_m | 1 | sve | A64 | <multiple> | maybe | <conflicted>
svmad_x | 1 | sve | A64 | <multiple> | maybe | <conflicted>
svmla_m | 1 | sve | A64 | <multiple> | maybe | <conflicted>
svmla_x | 1 | sve | A64 | <multiple> | maybe | <conflicted>
svmls_m | 1 | sve | A64 | <multiple> | maybe | <conflicted>
svmls_x | 1 | sve | A64 | <multiple> | maybe | <conflicted>
svmsb_m | 1 | sve | A64 | <multiple> | maybe | <conflicted>
svmsb_x | 1 | sve | A64 | <multiple> | maybe | <conflicted>
svclz_x | 1 | sve | A64 | Bit manipulation/Count leading zeros | maybe | <conflicted>
svcnt_m | 1 | sve | A64 | Bit manipulation/Population count | maybe | <conflicted>
svcnt_x | 1 | sve | A64 | Bit manipulation/Population count | maybe | <conflicted>
svcmpeq | 1 | sve | A64 | Compare/Equal to | no | <conflicted>
svcmpgt | 1 | sve | A64 | Compare/Greater than | no | <conflicted>
svcmpge | 1 | sve | A64 | Compare/Greater than or equal to | no | <conflicted>
svcmplt | 1 | sve | A64 | Compare/Less than | no | <conflicted>
svcmple | 1 | sve | A64 | Compare/Less than or equal to | no | <conflicted>
svcvt_f64_z | 1 | sve | A64 | Data type conversion/Conversions | yes | <conflicted>
svcvt_s32_z | 1 | sve | A64 | Data type conversion/Conversions | yes | <conflicted>
svcvt_s64_z | 1 | sve | A64 | Data type conversion/Conversions | yes | <conflicted>
svcvt_u32_z | 1 | sve | A64 | Data type conversion/Conversions | yes | <conflicted>
svcvt_u64_z | 1 | sve | A64 | Data type conversion/Conversions | yes | <conflicted>
svreinterpret_f32 | 1 | sve | A64 | Data type conversion/Reinterpret casts | comptime | <conflicted>
svreinterpret_f64 | 1 | sve | A64 | Data type conversion/Reinterpret casts | comptime | <conflicted>
svreinterpret_s16 | 1 | sve | A64 | Data type conversion/Reinterpret casts | comptime | <conflicted>
svreinterpret_s32 | 1 | sve | A64 | Data type conversion/Reinterpret casts | comptime | <conflicted>
svreinterpret_s64 | 1 | sve | A64 | Data type conversion/Reinterpret casts | comptime | <conflicted>
svreinterpret_s8 | 1 | sve | A64 | Data type conversion/Reinterpret casts | comptime | <conflicted>
svreinterpret_u16 | 1 | sve | A64 | Data type conversion/Reinterpret casts | comptime | <conflicted>
svreinterpret_u32 | 1 | sve | A64 | Data type conversion/Reinterpret casts | comptime | <conflicted>
svreinterpret_u64 | 1 | sve | A64 | Data type conversion/Reinterpret casts | comptime | <conflicted>
svreinterpret_u8 | 1 | sve | A64 | Data type conversion/Reinterpret casts | comptime | <conflicted>
svld1_gather_offset | 1 | sve | A64 | Load/Gather | no | <conflicted>
svand_x | 1 | sve | A64 | Logical/AND | no | <conflicted>
svmov_z | 1 | sve | A64 | Logical/AND | no | Move
svbic_z | 1 | sve | A64 | Logical/AND-NOT | maybe | <conflicted>
svnot_z | 1 | sve | A64 | Logical/Bitwise NOT | maybe | <conflicted>
sveor_x | 1 | sve | A64 | Logical/Exclusive OR | no | <conflicted>
sveor_z | 1 | sve | A64 | Logical/Exclusive OR | maybe | <conflicted>
svorr_x | 1 | sve | A64 | Logical/OR | no | <conflicted>
svorr_z | 1 | sve | A64 | Logical/OR | maybe | <conflicted>
svcntp_b16 | 1 | sve | A64 | Predication/Counting/Count active elements | no | Count set predicate bits
svcntp_b32 | 1 | sve | A64 | Predication/Counting/Count active elements | no | Count set predicate bits
svcntp_b64 | 1 | sve | A64 | Predication/Counting/Count active elements | no | Count set predicate bits
svcntp_b8 | 1 | sve | A64 | Predication/Counting/Count active elements | no | Count set predicate bits
svcompact | 1 | sve | A64 | Predication/Element selection/Concatenate active elements | no | <conflicted>
svdup_b16 | 1 | sve | A64 | Predication/Initialization/Initialize from booleans | no | Broadcast a scalar value
svdup_b32 | 1 | sve | A64 | Predication/Initialization/Initialize from booleans | no | Broadcast a scalar value
svdup_b64 | 1 | sve | A64 | Predication/Initialization/Initialize from booleans | no | Broadcast a scalar value
svdup_b8 | 1 | sve | A64 | Predication/Initialization/Initialize from booleans | no | Broadcast a scalar value
svptrue_b16 | 1 | sve | A64 | Predication/Initialization/Initialize to pattern | no | Set predicate elements to true
svptrue_b32 | 1 | sve | A64 | Predication/Initialization/Initialize to pattern | no | Set predicate elements to true
svptrue_b64 | 1 | sve | A64 | Predication/Initialization/Initialize to pattern | no | Set predicate elements to true
svptrue_b8 | 1 | sve | A64 | Predication/Initialization/Initialize to pattern | no | Set predicate elements to true
svbrka_z | 1 | sve | A64 | Predication/Partitioning/Break after first true condition | no | Break after first true condition
svbrkb_z | 1 | sve | A64 | Predication/Partitioning/Break before first true condition | no | Break before first true condition
svlsl_x | 1 | sve | A64 | Shift/Left/Vector shift left | maybe | <conflicted>
svasr_x | 1 | sve | A64 | Shift/Right/Vector shift right | maybe | <conflicted>
svlsr_x | 1 | sve | A64 | Shift/Right/Vector shift right | maybe | <conflicted>
svst1 | 1 | sve | A64 | Store/Consecutive | no | <conflicted>
svabs_m | 1 | sve | A64 | Vector arithmetic/Absolute/Absolute value | maybe | <conflicted>
svabs_z | 1 | sve | A64 | Vector arithmetic/Absolute/Absolute value | yes | <conflicted>
svmaxv | 1 | sve | A64 | Vector arithmetic/Across vector arithmetic/Maximum across vector | no | <conflicted>
svminv | 1 | sve | A64 | Vector arithmetic/Across vector arithmetic/Minimum across vector | no | <conflicted>
svadd_m | 1 | sve | A64 | Vector arithmetic/Add/Addition | maybe | <conflicted>
svadd_x | 1 | sve | A64 | Vector arithmetic/Add/Addition | maybe | <conflicted>
svqadd | 1 | sve | A64 | Vector arithmetic/Add/Saturating addition | no | <conflicted>
svdiv_m | 1 | sve | A64 | Vector arithmetic/Division | maybe | <conflicted>
svdiv_x | 1 | sve | A64 | Vector arithmetic/Division | maybe | <conflicted>
svmax_z | 1 | sve | A64 | Vector arithmetic/Maximum | yes | <conflicted>
svmin_z | 1 | sve | A64 | Vector arithmetic/Minimum | yes | <conflicted>
svmul_m | 1 | sve | A64 | Vector arithmetic/Multiply/Multiplication | maybe | <conflicted>
svmul_x | 1 | sve | A64 | Vector arithmetic/Multiply/Multiplication | maybe | <conflicted>
svneg_m | 1 | sve | A64 | Vector arithmetic/Negate/Negation | maybe | <conflicted>
svneg_x | 1 | sve | A64 | Vector arithmetic/Negate/Negation | maybe | <conflicted>
svrintm_m | 1 | sve | A64 | Vector arithmetic/Rounding | maybe | <conflicted>
svrintn_m | 1 | sve | A64 | Vector arithmetic/Rounding | maybe | <conflicted>
svrintp_m | 1 | sve | A64 | Vector arithmetic/Rounding | maybe | <conflicted>
svrintz_m | 1 | sve | A64 | Vector arithmetic/Rounding | maybe | <conflicted>
svsqrt_m | 1 | sve | A64 | Vector arithmetic/Square root | maybe | <conflicted>
svsqrt_x | 1 | sve | A64 | Vector arithmetic/Square root | maybe | <conflicted>
svqsub | 1 | sve | A64 | Vector arithmetic/Subtract/Saturating subtract | no | <conflicted>
svsub_m | 1 | sve | A64 | Vector arithmetic/Subtract/Subtraction | maybe | <conflicted>
svsub_x | 1 | sve | A64 | Vector arithmetic/Subtract/Subtraction | maybe | <conflicted>
svindex_s16 | 1 | sve | A64 | Vector manipulation/Create linear sequence | no | Create linear series
svindex_s32 | 1 | sve | A64 | Vector manipulation/Create linear sequence | no | Create linear series
svindex_s64 | 1 | sve | A64 | Vector manipulation/Create linear sequence | no | Create linear series
svindex_s8 | 1 | sve | A64 | Vector manipulation/Create linear sequence | no | Create linear series
svindex_u16 | 1 | sve | A64 | Vector manipulation/Create linear sequence | no | Create linear series
svindex_u32 | 1 | sve | A64 | Vector manipulation/Create linear sequence | no | Create linear series
svindex_u64 | 1 | sve | A64 | Vector manipulation/Create linear sequence | no | Create linear series
svindex_u8 | 1 | sve | A64 | Vector manipulation/Create linear sequence | no | Create linear series
svsplice | 1 | sve | A64 | Vector manipulation/Extract vector from a pair of vectors | maybe | <conflicted>
svrbit_x | 1 | sve | A64 | Vector manipulation/Reverse bits within elements | maybe | <conflicted>
svrev | 1 | sve | A64 | Vector manipulation/Reverse elements | no | <conflicted>
svrev_b16 | 1 | sve | A64 | Vector manipulation/Reverse elements | no | Reverse all elements
svrev_b32 | 1 | sve | A64 | Vector manipulation/Reverse elements | no | Reverse all elements
svrev_b64 | 1 | sve | A64 | Vector manipulation/Reverse elements | no | Reverse all elements
svrev_b8 | 1 | sve | A64 | Vector manipulation/Reverse elements | no | Reverse all elements
svrevb_x | 1 | sve | A64 | Vector manipulation/Reverse elements | maybe | <conflicted>
svrevb_z | 1 | sve | A64 | Vector manipulation/Reverse elements | yes | <conflicted>
svrevh_x | 1 | sve | A64 | Vector manipulation/Reverse elements | maybe | <conflicted>
svrevh_z | 1 | sve | A64 | Vector manipulation/Reverse elements | yes | <conflicted>
svrevw_x | 1 | sve | A64 | Vector manipulation/Reverse elements | maybe | <conflicted>
svrevw_z | 1 | sve | A64 | Vector manipulation/Reverse elements | yes | <conflicted>
svdup_f32 | 1 | sve | A64 | Vector manipulation/Set all lanes to the same value | no | Broadcast a scalar value
svdup_f64 | 1 | sve | A64 | Vector manipulation/Set all lanes to the same value | no | Broadcast a scalar value
svdup_lane | 1 | sve | A64 | Vector manipulation/Set all lanes to the same value | no | <conflicted>
svdup_s16 | 1 | sve | A64 | Vector manipulation/Set all lanes to the same value | no | Broadcast a scalar value
svdup_s32 | 1 | sve | A64 | Vector manipulation/Set all lanes to the same value | no | Broadcast a scalar value
svdup_s64 | 1 | sve | A64 | Vector manipulation/Set all lanes to the same value | no | Broadcast a scalar value
svdup_s8 | 1 | sve | A64 | Vector manipulation/Set all lanes to the same value | no | Broadcast a scalar value
svcreate2 | 1 | sve | A64 | Vector tuple manipulation/Create vector tuple | comptime | <conflicted>
svtbl2 | 1 | sve2 | A64 | Table lookups/Table lookup | no | <conflicted>
svmla_lane | 0 | <multiple> | A64 | <multiple> | maybe | <conflicted>
svmls_lane | 0 | <multiple> | A64 | <multiple> | maybe | <conflicted>
svcmla_lane | 0 | <multiple> | A64 | Complex arithmetic/Complex multiply-accumulate | maybe | <conflicted>
svmul_lane | 0 | <multiple> | A64 | Vector arithmetic/Multiply/Multiplication | no | <conflicted>
vbsl_p64 | 0 | Neon | A32/A64 | Bit manipulation/Bitwise select | no | Bitwise Select. This instruction sets each bit in the destination SIMD&FP register to the corresponding bit from the first source SIMD&FP register when the original destination bit was 1, otherwise from the second source SIMD&FP register.
vbslq_p64 | 0 | Neon | A32/A64 | Bit manipulation/Bitwise select | no | Bitwise Select. This instruction sets each bit in the destination SIMD&FP register to the corresponding bit from the first source SIMD&FP register when the original destination bit was 1, otherwise from the second source SIMD&FP register.
vcagt_f16 | 0 | Neon | A32/A64 | Compare/Absolute greater than | no | Floating-point Absolute Compare Greater than (vector). This instruction compares the absolute value of each vector element in the first source SIMD&FP register with the absolute value of the corresponding vector element in the second source SIMD&FP register and if the first value is greater than the second value sets every bit of the corresponding vector element in the destination SIMD&FP register to one, otherwise sets every bit of the corresponding vector element in the destination SIMD&FP register to zero.
vcagtq_f16 | 0 | Neon | A32/A64 | Compare/Absolute greater than | no | Floating-point Absolute Compare Greater than (vector). This instruction compares the absolute value of each vector element in the first source SIMD&FP register with the absolute value of the corresponding vector element in the second source SIMD&FP register and if the first value is greater than the second value sets every bit of the corresponding vector element in the destination SIMD&FP register to one, otherwise sets every bit of the corresponding vector element in the destination SIMD&FP register to zero.
vcage_f16 | 0 | Neon | A32/A64 | Compare/Absolute greater than or equal to | no | Floating-point Absolute Compare Greater than or Equal (vector). This instruction compares the absolute value of each floating-point value in the first source SIMD&FP register with the absolute value of the corresponding floating-point value in the second source SIMD&FP register and if the first value is greater than or equal to the second value sets every bit of the corresponding vector element in the destination SIMD&FP register to one, otherwise sets every bit of the corresponding vector element in the destination SIMD&FP register to zero.
vcageq_f16 | 0 | Neon | A32/A64 | Compare/Absolute greater than or equal to | no | Floating-point Absolute Compare Greater than or Equal (vector). This instruction compares the absolute value of each floating-point value in the first source SIMD&FP register with the absolute value of the corresponding floating-point value in the second source SIMD&FP register and if the first value is greater than or equal to the second value sets every bit of the corresponding vector element in the destination SIMD&FP register to one, otherwise sets every bit of the corresponding vector element in the destination SIMD&FP register to zero.
vcalt_f16 | 0 | Neon | A32/A64 | Compare/Absolute less than | no | Floating-point absolute compare less than
vcaltq_f16 | 0 | Neon | A32/A64 | Compare/Absolute less than | no | Floating-point absolute compare less than
vcale_f16 | 0 | Neon | A32/A64 | Compare/Absolute less than or equal to | no | Floating-point absolute compare less than or equal
vcaleq_f16 | 0 | Neon | A32/A64 | Compare/Absolute less than or equal to | no | Floating-point absolute compare less than or equal
vceq_p64 | 0 | Neon | A32/A64 | Compare/Bitwise equal | no | Compare bitwise Equal (vector). This instruction compares each vector element from the first source SIMD&FP register with the corresponding vector element from the second source SIMD&FP register, and if the comparison is equal sets every bit of the corresponding vector element in the destination SIMD&FP register to one, otherwise sets every bit of the corresponding vector element in the destination SIMD&FP register to zero.
vceqq_p64 | 0 | Neon | A32/A64 | Compare/Bitwise equal | no | Compare bitwise Equal (vector). This instruction compares each vector element from the first source SIMD&FP register with the corresponding vector element from the second source SIMD&FP register, and if the comparison is equal sets every bit of the corresponding vector element in the destination SIMD&FP register to one, otherwise sets every bit of the corresponding vector element in the destination SIMD&FP register to zero.
vceqz_f16 | 0 | Neon | A32/A64 | Compare/Bitwise equal to zero | no | Floating-point Compare Equal to zero (vector). This instruction reads each floating-point value in the source SIMD&FP register and if the value is equal to zero sets every bit of the corresponding vector element in the destination SIMD&FP register to one, otherwise sets every bit of the corresponding vector element in the destination SIMD&FP register to zero.
vceqz_p64 | 0 | Neon | A32/A64 | Compare/Bitwise equal to zero | no | Compare bitwise Equal to zero (vector). This instruction reads each vector element in the source SIMD&FP register and if the value is equal to zero sets every bit of the corresponding vector element in the destination SIMD&FP register to one, otherwise sets every bit of the corresponding vector element in the destination SIMD&FP register to zero.
vceqzq_f16 | 0 | Neon | A32/A64 | Compare/Bitwise equal to zero | no | Floating-point Compare Equal to zero (vector). This instruction reads each floating-point value in the source SIMD&FP register and if the value is equal to zero sets every bit of the corresponding vector element in the destination SIMD&FP register to one, otherwise sets every bit of the corresponding vector element in the destination SIMD&FP register to zero.
vceqzq_p64 | 0 | Neon | A32/A64 | Compare/Bitwise equal to zero | no | Compare bitwise Equal to zero (vector). This instruction reads each vector element in the source SIMD&FP register and if the value is equal to zero sets every bit of the corresponding vector element in the destination SIMD&FP register to one, otherwise sets every bit of the corresponding vector element in the destination SIMD&FP register to zero.
vtst_p64 | 0 | Neon | A32/A64 | Compare/Bitwise not equal to zero | no | Compare bitwise Test bits nonzero (vector). This instruction reads each vector element in the first source SIMD&FP register, performs an AND with the corresponding vector element in the second source SIMD&FP register, and if the result is not zero, sets every bit of the corresponding vector element in the destination SIMD&FP register to one, otherwise sets every bit of the corresponding vector element in the destination SIMD&FP register to zero.
vtstq_p64 | 0 | Neon | A32/A64 | Compare/Bitwise not equal to zero | no | Compare bitwise Test bits nonzero (vector). This instruction reads each vector element in the first source SIMD&FP register, performs an AND with the corresponding vector element in the second source SIMD&FP register, and if the result is not zero, sets every bit of the corresponding vector element in the destination SIMD&FP register to one, otherwise sets every bit of the corresponding vector element in the destination SIMD&FP register to zero.
vceq_f16 | 0 | Neon | A32/A64 | Compare/Equal to | no | Floating-point Compare Equal (vector). This instruction compares each floating-point value from the first source SIMD&FP register, with the corresponding floating-point value from the second source SIMD&FP register, and if the comparison is equal sets every bit of the corresponding vector element in the destination SIMD&FP register to one, otherwise sets every bit of the corresponding vector element in the destination SIMD&FP register to zero.
vceqq_f16 | 0 | Neon | A32/A64 | Compare/Equal to | no | Floating-point Compare Equal (vector). This instruction compares each floating-point value from the first source SIMD&FP register, with the corresponding floating-point value from the second source SIMD&FP register, and if the comparison is equal sets every bit of the corresponding vector element in the destination SIMD&FP register to one, otherwise sets every bit of the corresponding vector element in the destination SIMD&FP register to zero.
vcgt_f16 | 0 | Neon | A32/A64 | Compare/Greater than | no | Floating-point Compare Greater than (vector). This instruction reads each floating-point value in the first source SIMD&FP register and if the value is greater than the corresponding floating-point value in the second source SIMD&FP register sets every bit of the corresponding vector element in the destination SIMD&FP register to one, otherwise sets every bit of the corresponding vector element in the destination SIMD&FP register to zero.
vcgtq_f16 | 0 | Neon | A32/A64 | Compare/Greater than | no | Floating-point Compare Greater than (vector). This instruction reads each floating-point value in the first source SIMD&FP register and if the value is greater than the corresponding floating-point value in the second source SIMD&FP register sets every bit of the corresponding vector element in the destination SIMD&FP register to one, otherwise sets every bit of the corresponding vector element in the destination SIMD&FP register to zero.
vcge_f16 | 0 | Neon | A32/A64 | Compare/Greater than or equal to | no | Floating-point Compare Greater than or Equal (vector). This instruction reads each floating-point value in the first source SIMD&FP register and if the value is greater than or equal to the corresponding floating-point value in the second source SIMD&FP register sets every bit of the corresponding vector element in the destination SIMD&FP register to one, otherwise sets every bit of the corresponding vector element in the destination SIMD&FP register to zero.
vcgeq_f16 | 0 | Neon | A32/A64 | Compare/Greater than or equal to | no | Floating-point Compare Greater than or Equal (vector). This instruction reads each floating-point value in the first source SIMD&FP register and if the value is greater than or equal to the corresponding floating-point value in the second source SIMD&FP register sets every bit of the corresponding vector element in the destination SIMD&FP register to one, otherwise sets every bit of the corresponding vector element in the destination SIMD&FP register to zero.
vcgez_f16 | 0 | Neon | A32/A64 | Compare/Greater than or equal to zero | no | Floating-point Compare Greater than or Equal to zero (vector). This instruction reads each floating-point value in the source SIMD&FP register and if the value is greater than or equal to zero sets every bit of the corresponding vector element in the destination SIMD&FP register to one, otherwise sets every bit of the corresponding vector element in the destination SIMD&FP register to zero.
vcgezq_f16 | 0 | Neon | A32/A64 | Compare/Greater than or equal to zero | no | Floating-point Compare Greater than or Equal to zero (vector). This instruction reads each floating-point value in the source SIMD&FP register and if the value is greater than or equal to zero sets every bit of the corresponding vector element in the destination SIMD&FP register to one, otherwise sets every bit of the corresponding vector element in the destination SIMD&FP register to zero.
vcgtz_f16 | 0 | Neon | A32/A64 | Compare/Greater than zero | no | Floating-point Compare Greater than zero (vector). This instruction reads each floating-point value in the source SIMD&FP register and if the value is greater than zero sets every bit of the corresponding vector element in the destination SIMD&FP register to one, otherwise sets every bit of the corresponding vector element in the destination SIMD&FP register to zero.
vcgtzq_f16 | 0 | Neon | A32/A64 | Compare/Greater than zero | no | Floating-point Compare Greater than zero (vector). This instruction reads each floating-point value in the source SIMD&FP register and if the value is greater than zero sets every bit of the corresponding vector element in the destination SIMD&FP register to one, otherwise sets every bit of the corresponding vector element in the destination SIMD&FP register to zero.
vclt_f16 | 0 | Neon | A32/A64 | Compare/Less than | no | Floating-point compare less than
vcltq_f16 | 0 | Neon | A32/A64 | Compare/Less than | no | Floating-point compare less than
vcle_f16 | 0 | Neon | A32/A64 | Compare/Less than or equal to | no | Floating-point compare less than or equal
vcleq_f16 | 0 | Neon | A32/A64 | Compare/Less than or equal to | no | Floating-point compare less than or equal
vclez_f16 | 0 | Neon | A32/A64 | Compare/Less than or equal to zero | no | Floating-point Compare Less than or Equal to zero (vector). This instruction reads each floating-point value in the source SIMD&FP register and if the value is less than or equal to zero sets every bit of the corresponding vector element in the destination SIMD&FP register to one, otherwise sets every bit of the corresponding vector element in the destination SIMD&FP register to zero.
vclezq_f16 | 0 | Neon | A32/A64 | Compare/Less than or equal to zero | no | Floating-point Compare Less than or Equal to zero (vector). This instruction reads each floating-point value in the source SIMD&FP register and if the value is less than or equal to zero sets every bit of the corresponding vector element in the destination SIMD&FP register to one, otherwise sets every bit of the corresponding vector element in the destination SIMD&FP register to zero.
vcltz_f16 | 0 | Neon | A32/A64 | Compare/Less than zero | no | Floating-point Compare Less than zero (vector). This instruction reads each floating-point value in the source SIMD&FP register and if the value is less than zero sets every bit of the corresponding vector element in the destination SIMD&FP register to one, otherwise sets every bit of the corresponding vector element in the destination SIMD&FP register to zero.
vcltzq_f16 | 0 | Neon | A32/A64 | Compare/Less than zero | no | Floating-point Compare Less than zero (vector). This instruction reads each floating-point value in the source SIMD&FP register and if the value is less than zero sets every bit of the corresponding vector element in the destination SIMD&FP register to one, otherwise sets every bit of the corresponding vector element in the destination SIMD&FP register to zero.
vcadd_rot270_f16 | 0 | Neon | A32/A64 | Complex arithmetic/Complex addition | no | Floating-point Complex Add.
vcadd_rot270_f32 | 0 | Neon | A32/A64 | Complex arithmetic/Complex addition | no | Floating-point Complex Add.
vcadd_rot90_f16 | 0 | Neon | A32/A64 | Complex arithmetic/Complex addition | no | Floating-point Complex Add.
vcadd_rot90_f32 | 0 | Neon | A32/A64 | Complex arithmetic/Complex addition | no | Floating-point Complex Add.
vcaddq_rot270_f16 | 0 | Neon | A32/A64 | Complex arithmetic/Complex addition | no | Floating-point Complex Add.
vcaddq_rot270_f32 | 0 | Neon | A32/A64 | Complex arithmetic/Complex addition | no | Floating-point Complex Add.
vcaddq_rot90_f16 | 0 | Neon | A32/A64 | Complex arithmetic/Complex addition | no | Floating-point Complex Add.
vcaddq_rot90_f32 | 0 | Neon | A32/A64 | Complex arithmetic/Complex addition | no | Floating-point Complex Add.
vcmla_f16 | 0 | Neon | A32/A64 | Complex arithmetic/Complex multiply-accumulate | no | Floating-point Complex Multiply Accumulate.
vcmla_f32 | 0 | Neon | A32/A64 | Complex arithmetic/Complex multiply-accumulate | no | Floating-point Complex Multiply Accumulate.
vcmla_rot180_f16 | 0 | Neon | A32/A64 | Complex arithmetic/Complex multiply-accumulate | no | Floating-point Complex Multiply Accumulate.
vcmla_rot180_f32 | 0 | Neon | A32/A64 | Complex arithmetic/Complex multiply-accumulate | no | Floating-point Complex Multiply Accumulate.
vcmla_rot270_f16 | 0 | Neon | A32/A64 | Complex arithmetic/Complex multiply-accumulate | no | Floating-point Complex Multiply Accumulate.
vcmla_rot270_f32 | 0 | Neon | A32/A64 | Complex arithmetic/Complex multiply-accumulate | no | Floating-point Complex Multiply Accumulate.
vcmla_rot90_f16 | 0 | Neon | A32/A64 | Complex arithmetic/Complex multiply-accumulate | no | Floating-point Complex Multiply Accumulate.
vcmla_rot90_f32 | 0 | Neon | A32/A64 | Complex arithmetic/Complex multiply-accumulate | no | Floating-point Complex Multiply Accumulate.
vcmlaq_f16 | 0 | Neon | A32/A64 | Complex arithmetic/Complex multiply-accumulate | no | Floating-point Complex Multiply Accumulate.
vcmlaq_f32 | 0 | Neon | A32/A64 | Complex arithmetic/Complex multiply-accumulate | no | Floating-point Complex Multiply Accumulate.
vcmlaq_rot180_f16 | 0 | Neon | A32/A64 | Complex arithmetic/Complex multiply-accumulate | no | Floating-point Complex Multiply Accumulate.
vcmlaq_rot180_f32 | 0 | Neon | A32/A64 | Complex arithmetic/Complex multiply-accumulate | no | Floating-point Complex Multiply Accumulate.
vcmlaq_rot270_f16 | 0 | Neon | A32/A64 | Complex arithmetic/Complex multiply-accumulate | no | Floating-point Complex Multiply Accumulate.
vcmlaq_rot270_f32 | 0 | Neon | A32/A64 | Complex arithmetic/Complex multiply-accumulate | no | Floating-point Complex Multiply Accumulate.
vcmlaq_rot90_f16 | 0 | Neon | A32/A64 | Complex arithmetic/Complex multiply-accumulate | no | Floating-point Complex Multiply Accumulate.
vcmlaq_rot90_f32 | 0 | Neon | A32/A64 | Complex arithmetic/Complex multiply-accumulate | no | Floating-point Complex Multiply Accumulate.
vcmla_lane_f16 | 0 | Neon | A32/A64 | Complex arithmetic/Complex multiply-accumulate by scalar | no | Floating-point Complex Multiply Accumulate.
vcmla_lane_f32 | 0 | Neon | A32/A64 | Complex arithmetic/Complex multiply-accumulate by scalar | no | Floating-point Complex Multiply Accumulate.
vcmla_laneq_f16 | 0 | Neon | A32/A64 | Complex arithmetic/Complex multiply-accumulate by scalar | no | Floating-point Complex Multiply Accumulate.
vcmla_laneq_f32 | 0 | Neon | A32/A64 | Complex arithmetic/Complex multiply-accumulate by scalar | yes | Floating-point Complex Multiply Accumulate.
vcmla_rot180_lane_f16 | 0 | Neon | A32/A64 | Complex arithmetic/Complex multiply-accumulate by scalar | no | Floating-point Complex Multiply Accumulate.
vcmla_rot180_lane_f32 | 0 | Neon | A32/A64 | Complex arithmetic/Complex multiply-accumulate by scalar | no | Floating-point Complex Multiply Accumulate.
vcmla_rot180_laneq_f16 | 0 | Neon | A32/A64 | Complex arithmetic/Complex multiply-accumulate by scalar | no | Floating-point Complex Multiply Accumulate.
vcmla_rot180_laneq_f32 | 0 | Neon | A32/A64 | Complex arithmetic/Complex multiply-accumulate by scalar | yes | Floating-point Complex Multiply Accumulate.
vcmla_rot270_lane_f16 | 0 | Neon | A32/A64 | Complex arithmetic/Complex multiply-accumulate by scalar | no | Floating-point Complex Multiply Accumulate.
vcmla_rot270_lane_f32 | 0 | Neon | A32/A64 | Complex arithmetic/Complex multiply-accumulate by scalar | no | Floating-point Complex Multiply Accumulate.
vcmla_rot270_laneq_f16 | 0 | Neon | A32/A64 | Complex arithmetic/Complex multiply-accumulate by scalar | no | Floating-point Complex Multiply Accumulate.
vcmla_rot270_laneq_f32 | 0 | Neon | A32/A64 | Complex arithmetic/Complex multiply-accumulate by scalar | yes | Floating-point Complex Multiply Accumulate.
vcmla_rot90_lane_f16 | 0 | Neon | A32/A64 | Complex arithmetic/Complex multiply-accumulate by scalar | no | Floating-point Complex Multiply Accumulate.
vcmla_rot90_lane_f32 | 0 | Neon | A32/A64 | Complex arithmetic/Complex multiply-accumulate by scalar | no | Floating-point Complex Multiply Accumulate.
vcmla_rot90_laneq_f16 | 0 | Neon | A32/A64 | Complex arithmetic/Complex multiply-accumulate by scalar | no | Floating-point Complex Multiply Accumulate.
vcmla_rot90_laneq_f32 | 0 | Neon | A32/A64 | Complex arithmetic/Complex multiply-accumulate by scalar | yes | Floating-point Complex Multiply Accumulate.
vcmlaq_lane_f16 | 0 | Neon | A32/A64 | Complex arithmetic/Complex multiply-accumulate by scalar | no | Floating-point Complex Multiply Accumulate.
vcmlaq_lane_f32 | 0 | Neon | A32/A64 | Complex arithmetic/Complex multiply-accumulate by scalar | no | Floating-point Complex Multiply Accumulate.
vcmlaq_laneq_f16 | 0 | Neon | A32/A64 | Complex arithmetic/Complex multiply-accumulate by scalar | no | Floating-point Complex Multiply Accumulate.
vcmlaq_laneq_f32 | 0 | Neon | A32/A64 | Complex arithmetic/Complex multiply-accumulate by scalar | no | Floating-point Complex Multiply Accumulate.
vcmlaq_rot180_lane_f16 | 0 | Neon | A32/A64 | Complex arithmetic/Complex multiply-accumulate by scalar | no | Floating-point Complex Multiply Accumulate.
vcmlaq_rot180_lane_f32 | 0 | Neon | A32/A64 | Complex arithmetic/Complex multiply-accumulate by scalar | no | Floating-point Complex Multiply Accumulate.
vcmlaq_rot180_laneq_f16 | 0 | Neon | A32/A64 | Complex arithmetic/Complex multiply-accumulate by scalar | no | Floating-point Complex Multiply Accumulate.
vcmlaq_rot180_laneq_f32 | 0 | Neon | A32/A64 | Complex arithmetic/Complex multiply-accumulate by scalar | no | Floating-point Complex Multiply Accumulate.
vcmlaq_rot270_lane_f16 | 0 | Neon | A32/A64 | Complex arithmetic/Complex multiply-accumulate by scalar | no | Floating-point Complex Multiply Accumulate.
vcmlaq_rot270_lane_f32 | 0 | Neon | A32/A64 | Complex arithmetic/Complex multiply-accumulate by scalar | no | Floating-point Complex Multiply Accumulate.
vcmlaq_rot270_laneq_f16 | 0 | Neon | A32/A64 | Complex arithmetic/Complex multiply-accumulate by scalar | no | Floating-point Complex Multiply Accumulate.
vcmlaq_rot270_laneq_f32 | 0 | Neon | A32/A64 | Complex arithmetic/Complex multiply-accumulate by scalar | no | Floating-point Complex Multiply Accumulate.
vcmlaq_rot90_lane_f16 | 0 | Neon | A32/A64 | Complex arithmetic/Complex multiply-accumulate by scalar | no | Floating-point Complex Multiply Accumulate.
vcmlaq_rot90_lane_f32 | 0 | Neon | A32/A64 | Complex arithmetic/Complex multiply-accumulate by scalar | no | Floating-point Complex Multiply Accumulate.
vcmlaq_rot90_laneq_f16 | 0 | Neon | A32/A64 | Complex arithmetic/Complex multiply-accumulate by scalar | no | Floating-point Complex Multiply Accumulate.
vcmlaq_rot90_laneq_f32 | 0 | Neon | A32/A64 | Complex arithmetic/Complex multiply-accumulate by scalar | no | Floating-point Complex Multiply Accumulate.
vaesdq_u8 | 0 | Neon | A32/A64 | Cryptography/AES | no | AES single round decryption.
vaeseq_u8 | 0 | Neon | A32/A64 | Cryptography/AES | no | AES single round encryption.
vaesimcq_u8 | 0 | Neon | A32/A64 | Cryptography/AES | no | AES inverse mix columns.
vaesmcq_u8 | 0 | Neon | A32/A64 | Cryptography/AES | no | AES mix columns.
__crc32b | 0 | Neon | A32/A64 | Cryptography/CRC32 | no | CRC32 checksum performs a cyclic redundancy check (CRC) calculation on a value held in a general-purpose register. It takes an input CRC value in the first source operand, performs a CRC on the input value in the second source operand, and returns the output CRC value. The second source operand can be 8, 16, 32, or 64 bits. To align with common usage, the bit order of the values is reversed as part of the operation, and the polynomial 0x04C11DB7 is used for the CRC calculation.
__crc32cb | 0 | Neon | A32/A64 | Cryptography/CRC32 | no | CRC32 checksum performs a cyclic redundancy check (CRC) calculation on a value held in a general-purpose register. It takes an input CRC value in the first source operand, performs a CRC on the input value in the second source operand, and returns the output CRC value. The second source operand can be 8, 16, 32, or 64 bits. To align with common usage, the bit order of the values is reversed as part of the operation, and the polynomial 0x1EDC6F41 is used for the CRC calculation.
__crc32cd | 0 | Neon | A32/A64 | Cryptography/CRC32 | no | CRC32 checksum performs a cyclic redundancy check (CRC) calculation on a value held in a general-purpose register. It takes an input CRC value in the first source operand, performs a CRC on the input value in the second source operand, and returns the output CRC value. The second source operand can be 8, 16, 32, or 64 bits. To align with common usage, the bit order of the values is reversed as part of the operation, and the polynomial 0x1EDC6F41 is used for the CRC calculation.
__crc32ch | 0 | Neon | A32/A64 | Cryptography/CRC32 | no | CRC32 checksum performs a cyclic redundancy check (CRC) calculation on a value held in a general-purpose register. It takes an input CRC value in the first source operand, performs a CRC on the input value in the second source operand, and returns the output CRC value. The second source operand can be 8, 16, 32, or 64 bits. To align with common usage, the bit order of the values is reversed as part of the operation, and the polynomial 0x1EDC6F41 is used for the CRC calculation.
__crc32cw | 0 | Neon | A32/A64 | Cryptography/CRC32 | no | CRC32 checksum performs a cyclic redundancy check (CRC) calculation on a value held in a general-purpose register. It takes an input CRC value in the first source operand, performs a CRC on the input value in the second source operand, and returns the output CRC value. The second source operand can be 8, 16, 32, or 64 bits. To align with common usage, the bit order of the values is reversed as part of the operation, and the polynomial 0x1EDC6F41 is used for the CRC calculation.
__crc32d | 0 | Neon | A32/A64 | Cryptography/CRC32 | no | CRC32 checksum performs a cyclic redundancy check (CRC) calculation on a value held in a general-purpose register. It takes an input CRC value in the first source operand, performs a CRC on the input value in the second source operand, and returns the output CRC value. The second source operand can be 8, 16, 32, or 64 bits. To align with common usage, the bit order of the values is reversed as part of the operation, and the polynomial 0x04C11DB7 is used for the CRC calculation.
__crc32h | 0 | Neon | A32/A64 | Cryptography/CRC32 | no | CRC32 checksum performs a cyclic redundancy check (CRC) calculation on a value held in a general-purpose register. It takes an input CRC value in the first source operand, performs a CRC on the input value in the second source operand, and returns the output CRC value. The second source operand can be 8, 16, 32, or 64 bits. To align with common usage, the bit order of the values is reversed as part of the operation, and the polynomial 0x04C11DB7 is used for the CRC calculation.
__crc32w | 0 | Neon | A32/A64 | Cryptography/CRC32 | no | CRC32 checksum performs a cyclic redundancy check (CRC) calculation on a value held in a general-purpose register. It takes an input CRC value in the first source operand, performs a CRC on the input value in the second source operand, and returns the output CRC value. The second source operand can be 8, 16, 32, or 64 bits. To align with common usage, the bit order of the values is reversed as part of the operation, and the polynomial 0x04C11DB7 is used for the CRC calculation.
vsha1cq_u32 | 0 | Neon | A32/A64 | Cryptography/SHA1 | no | SHA1 hash update (choose).
vsha1h_u32 | 0 | Neon | A32/A64 | Cryptography/SHA1 | no | SHA1 fixed rotate.
vsha1mq_u32 | 0 | Neon | A32/A64 | Cryptography/SHA1 | no | SHA1 hash update (majority).
vsha1pq_u32 | 0 | Neon | A32/A64 | Cryptography/SHA1 | no | SHA1 hash update (parity).
vsha1su0q_u32 | 0 | Neon | A32/A64 | Cryptography/SHA1 | no | SHA1 schedule update 0.
vsha1su1q_u32 | 0 | Neon | A32/A64 | Cryptography/SHA1 | no | SHA1 schedule update 1.
vsha256h2q_u32 | 0 | Neon | A32/A64 | Cryptography/SHA256 | no | SHA256 hash update (part 2).
vsha256hq_u32 | 0 | Neon | A32/A64 | Cryptography/SHA256 | no | SHA256 hash update (part 1).
vsha256su0q_u32 | 0 | Neon | A32/A64 | Cryptography/SHA256 | no | SHA256 schedule update 0.
vsha256su1q_u32 | 0 | Neon | A32/A64 | Cryptography/SHA256 | no | SHA256 schedule update 1.
vcvt_bf16_f32 | 0 | Neon | A32/A64 | Data type conversion/Conversions | no | Floating-point convert from single-precision to BFloat16 format (vector) reads each single-precision element in the SIMD&FP source vector, converts each value to BFloat16 format, and writes the results in the lower or upper half of the SIMD&FP destination vector. The result elements are half the width of the source elements.
vcvt_f16_s16 | 0 | Neon | A32/A64 | Data type conversion/Conversions | no | Signed fixed-point Convert to Floating-point (vector). This instruction converts each element in a vector from fixed-point to floating-point using the rounding mode that is specified by the FPCR, and writes the result to the SIMD&FP destination register.
vcvt_f16_u16 | 0 | Neon | A32/A64 | Data type conversion/Conversions | no | Unsigned fixed-point Convert to Floating-point (vector). This instruction converts each element in a vector from fixed-point to floating-point using the rounding mode that is specified by the FPCR, and writes the result to the SIMD&FP destination register.
vcvt_f32_bf16 | 0 | Neon | A32/A64 | Data type conversion/Conversions | no | Shift Left Long (by element size). This instruction reads each vector element in the lower or upper half of the source SIMD&FP register, left shifts each result by the element size, writes the final result to a vector, and writes the vector to the destination SIMD&FP register. The destination vector elements are twice as long as the source vector elements.
vcvt_n_f16_s16 | 0 | Neon | A32/A64 | Data type conversion/Conversions | no | Signed fixed-point Convert to Floating-point (vector). This instruction converts each element in a vector from fixed-point to floating-point using the rounding mode that is specified by the FPCR, and writes the result to the SIMD&FP destination register.
vcvt_n_f16_u16 | 0 | Neon | A32/A64 | Data type conversion/Conversions | no | Unsigned fixed-point Convert to Floating-point (vector). This instruction converts each element in a vector from fixed-point to floating-point using the rounding mode that is specified by the FPCR, and writes the result to the SIMD&FP destination register.
vcvt_n_s16_f16 | 0 | Neon | A32/A64 | Data type conversion/Conversions | no | Floating-point Convert to Signed fixed-point, rounding toward Zero (vector). This instruction converts a scalar or each element in a vector from floating-point to fixed-point signed integer using the Round towards Zero rounding mode, and writes the result to the SIMD&FP destination register.
vcvt_n_u16_f16 | 0 | Neon | A32/A64 | Data type conversion/Conversions | no | Floating-point Convert to Unsigned fixed-point, rounding toward Zero (vector). This instruction converts a scalar or each element in a vector from floating-point to fixed-point unsigned integer using the Round towards Zero rounding mode, and writes the result to the general-purpose destination register.
vcvt_s16_f16 | 0 | Neon | A32/A64 | Data type conversion/Conversions | no | Floating-point Convert to Signed fixed-point, rounding toward Zero (vector). This instruction converts a scalar or each element in a vector from floating-point to fixed-point signed integer using the Round towards Zero rounding mode, and writes the result to the SIMD&FP destination register.
vcvt_u16_f16 | 0 | Neon | A32/A64 | Data type conversion/Conversions | no | Floating-point Convert to Signed fixed-point, rounding toward Zero (vector). This instruction converts a scalar or each element in a vector from floating-point to fixed-point signed integer using the Round towards Zero rounding mode, and writes the result to the SIMD&FP destination register.
vcvta_s16_f16 | 0 | Neon | A32/A64 | Data type conversion/Conversions | no | Floating-point Convert to Signed integer, rounding to nearest with ties to Away (vector). This instruction converts each element in a vector from a floating-point value to a signed integer value using the Round to Nearest with Ties to Away rounding mode and writes the result to the SIMD&FP destination register.
vcvta_s32_f32 | 0 | Neon | A32/A64 | Data type conversion/Conversions | no | Floating-point Convert to Signed integer, rounding to nearest with ties to Away (vector). This instruction converts each element in a vector from a floating-point value to a signed integer value using the Round to Nearest with Ties to Away rounding mode and writes the result to the SIMD&FP destination register.
vcvta_u16_f16 | 0 | Neon | A32/A64 | Data type conversion/Conversions | no | Floating-point Convert to Unsigned integer, rounding to nearest with ties to Away (vector). This instruction converts each element in a vector from a floating-point value to an unsigned integer value using the Round to Nearest with Ties to Away rounding mode and writes the result to the SIMD&FP destination register.
vcvta_u32_f32 | 0 | Neon | A32/A64 | Data type conversion/Conversions | no | Floating-point Convert to Unsigned integer, rounding to nearest with ties to Away (vector). This instruction converts each element in a vector from a floating-point value to an unsigned integer value using the Round to Nearest with Ties to Away rounding mode and writes the result to the SIMD&FP destination register.
vcvtah_f32_bf16 | 0 | Neon | A32/A64 | Data type conversion/Conversions | no | Shift Left (immediate). This instruction reads each value from a vector, left shifts each result by an immediate value, writes the final result to a vector, and writes the vector to the destination SIMD&FP register.
vcvtah_s32_f16 | 0 | Neon | A32/A64 | Data type conversion/Conversions | no | Floating-point Convert to Signed integer, rounding to nearest with ties to Away (vector). This instruction converts each element in a vector from a floating-point value to a signed integer value using the Round to Nearest with Ties to Away rounding mode and writes the result to the SIMD&FP destination register.
vcvtah_u32_f16 | 0 | Neon | A32/A64 | Data type conversion/Conversions | no | Floating-point Convert to Unsigned integer, rounding to nearest with ties to Away (vector). This instruction converts each element in a vector from a floating-point value to an unsigned integer value using the Round to Nearest with Ties to Away rounding mode and writes the result to the SIMD&FP destination register.
vcvtaq_s16_f16 | 0 | Neon | A32/A64 | Data type conversion/Conversions | no | Floating-point Convert to Signed integer, rounding to nearest with ties to Away (vector). This instruction converts each element in a vector from a floating-point value to a signed integer value using the Round to Nearest with Ties to Away rounding mode and writes the result to the SIMD&FP destination register.
vcvtaq_s32_f32 | 0 | Neon | A32/A64 | Data type conversion/Conversions | no | Floating-point Convert to Signed integer, rounding to nearest with ties to Away (vector). This instruction converts each element in a vector from a floating-point value to a signed integer value using the Round to Nearest with Ties to Away rounding mode and writes the result to the SIMD&FP destination register.
vcvtaq_u16_f16 | 0 | Neon | A32/A64 | Data type conversion/Conversions | no | Floating-point Convert to Unsigned integer, rounding to nearest with ties to Away (vector). This instruction converts each element in a vector from a floating-point value to an unsigned integer value using the Round to Nearest with Ties to Away rounding mode and writes the result to the SIMD&FP destination register.
vcvtaq_u32_f32 | 0 | Neon | A32/A64 | Data type conversion/Conversions | no | Floating-point Convert to Unsigned integer, rounding to nearest with ties to Away (vector). This instruction converts each element in a vector from a floating-point value to an unsigned integer value using the Round to Nearest with Ties to Away rounding mode and writes the result to the SIMD&FP destination register.
vcvth_bf16_f32 | 0 | Neon | A32/A64 | Data type conversion/Conversions | no | Floating-point convert from single-precision to BFloat16 format (scalar) converts the single-precision floating-point value in the 32-bit SIMD&FP source register to BFloat16 format and writes the result in the 16-bit SIMD&FP destination register.
vcvth_f16_s32 | 0 | Neon | A32/A64 | Data type conversion/Conversions | no | Signed fixed-point Convert to Floating-point (vector). This instruction converts each element in a vector from fixed-point to floating-point using the rounding mode that is specified by the FPCR, and writes the result to the SIMD&FP destination register.
vcvth_f16_u32 | 0 | Neon | A32/A64 | Data type conversion/Conversions | no | Unsigned fixed-point Convert to Floating-point (vector). This instruction converts each element in a vector from fixed-point to floating-point using the rounding mode that is specified by the FPCR, and writes the result to the SIMD&FP destination register.
vcvth_n_f16_s32 | 0 | Neon | A32/A64 | Data type conversion/Conversions | no | Signed fixed-point Convert to Floating-point (vector). This instruction converts each element in a vector from fixed-point to floating-point using the rounding mode that is specified by the FPCR, and writes the result to the SIMD&FP destination register.
vcvth_n_f16_u32 | 0 | Neon | A32/A64 | Data type conversion/Conversions | no | Unsigned fixed-point Convert to Floating-point (vector). This instruction converts each element in a vector from fixed-point to floating-point using the rounding mode that is specified by the FPCR, and writes the result to the SIMD&FP destination register.
vcvth_n_s32_f16 | 0 | Neon | A32/A64 | Data type conversion/Conversions | no | Floating-point Convert to Signed fixed-point, rounding toward Zero (vector). This instruction converts a scalar or each element in a vector from floating-point to fixed-point signed integer using the Round towards Zero rounding mode, and writes the result to the SIMD&FP destination register.
vcvth_n_u32_f16 | 0 | Neon | A32/A64 | Data type conversion/Conversions | no | Floating-point Convert to Unsigned fixed-point, rounding toward Zero (vector). This instruction converts a scalar or each element in a vector from floating-point to fixed-point unsigned integer using the Round towards Zero rounding mode, and writes the result to the general-purpose destination register.
vcvth_s32_f16 | 0 | Neon | A32/A64 | Data type conversion/Conversions | no | Floating-point Convert to Signed fixed-point, rounding toward Zero (vector). This instruction converts a scalar or each element in a vector from floating-point to fixed-point signed integer using the Round towards Zero rounding mode, and writes the result to the SIMD&FP destination register.
vcvth_u32_f16 | 0 | Neon | A32/A64 | Data type conversion/Conversions | no | Floating-point Convert to Unsigned fixed-point, rounding toward Zero (vector). This instruction converts a scalar or each element in a vector from floating-point to fixed-point unsigned integer using the Round towards Zero rounding mode, and writes the result to the general-purpose destination register.
vcvtm_s16_f16 | 0 | Neon | A32/A64 | Data type conversion/Conversions | no | Floating-point Convert to Signed integer, rounding toward Minus infinity (vector). This instruction converts a scalar or each element in a vector from a floating-point value to a signed integer value using the Round towards Minus Infinity rounding mode, and writes the result to the SIMD&FP destination register.
vcvtm_s32_f32 | 0 | Neon | A32/A64 | Data type conversion/Conversions | no | Floating-point Convert to Signed integer, rounding toward Minus infinity (vector). This instruction converts a scalar or each element in a vector from a floating-point value to a signed integer value using the Round towards Minus Infinity rounding mode, and writes the result to the SIMD&FP destination register.
vcvtm_u16_f16 | 0 | Neon | A32/A64 | Data type conversion/Conversions | no | Floating-point Convert to Unsigned integer, rounding toward Minus infinity (vector). This instruction converts a scalar or each element in a vector from a floating-point value to an unsigned integer value using the Round towards Minus Infinity rounding mode, and writes the result to the SIMD&FP destination register.
vcvtm_u32_f32 | 0 | Neon | A32/A64 | Data type conversion/Conversions | no | Floating-point Convert to Unsigned integer, rounding toward Minus infinity (vector). This instruction converts a scalar or each element in a vector from a floating-point value to an unsigned integer value using the Round towards Minus Infinity rounding mode, and writes the result to the SIMD&FP destination register.
vcvtmh_s32_f16 | 0 | Neon | A32/A64 | Data type conversion/Conversions | no | Floating-point Convert to Signed integer, rounding toward Minus infinity (vector). This instruction converts a scalar or each element in a vector from a floating-point value to a signed integer value using the Round towards Minus Infinity rounding mode, and writes the result to the SIMD&FP destination register.
vcvtmh_u32_f16 | 0 | Neon | A32/A64 | Data type conversion/Conversions | no | Floating-point Convert to Unsigned integer, rounding toward Minus infinity (vector). This instruction converts a scalar or each element in a vector from a floating-point value to an unsigned integer value using the Round towards Minus Infinity rounding mode, and writes the result to the SIMD&FP destination register.
vcvtmq_s16_f16 | 0 | Neon | A32/A64 | Data type conversion/Conversions | no | Floating-point Convert to Signed integer, rounding toward Minus infinity (vector). This instruction converts a scalar or each element in a vector from a floating-point value to a signed integer value using the Round towards Minus Infinity rounding mode, and writes the result to the SIMD&FP destination register.
vcvtmq_s32_f32 | 0 | Neon | A32/A64 | Data type conversion/Conversions | no | Floating-point Convert to Signed integer, rounding toward Minus infinity (vector). This instruction converts a scalar or each element in a vector from a floating-point value to a signed integer value using the Round towards Minus Infinity rounding mode, and writes the result to the SIMD&FP destination register.
vcvtmq_u16_f16 | 0 | Neon | A32/A64 | Data type conversion/Conversions | no | Floating-point Convert to Unsigned integer, rounding toward Minus infinity (vector). This instruction converts a scalar or each element in a vector from a floating-point value to an unsigned integer value using the Round towards Minus Infinity rounding mode, and writes the result to the SIMD&FP destination register.
vcvtmq_u32_f32 | 0 | Neon | A32/A64 | Data type conversion/Conversions | no | Floating-point Convert to Unsigned integer, rounding toward Minus infinity (vector). This instruction converts a scalar or each element in a vector from a floating-point value to an unsigned integer value using the Round towards Minus Infinity rounding mode, and writes the result to the SIMD&FP destination register.
vcvtn_s16_f16 | 0 | Neon | A32/A64 | Data type conversion/Conversions | no | Floating-point Convert to Signed integer, rounding to nearest with ties to even (vector). This instruction converts a scalar or each element in a vector from a floating-point value to a signed integer value using the Round to Nearest rounding mode, and writes the result to the SIMD&FP destination register.
vcvtn_s32_f32 | 0 | Neon | A32/A64 | Data type conversion/Conversions | no | Floating-point Convert to Signed integer, rounding to nearest with ties to even (vector). This instruction converts a scalar or each element in a vector from a floating-point value to a signed integer value using the Round to Nearest rounding mode, and writes the result to the SIMD&FP destination register.
vcvtn_u16_f16 | 0 | Neon | A32/A64 | Data type conversion/Conversions | no | Floating-point Convert to Unsigned integer, rounding to nearest with ties to even (vector). This instruction converts a scalar or each element in a vector from a floating-point value to an unsigned integer value using the Round to Nearest rounding mode, and writes the result to the SIMD&FP destination register.
vcvtn_u32_f32 | 0 | Neon | A32/A64 | Data type conversion/Conversions | no | Floating-point Convert to Unsigned integer, rounding to nearest with ties to even (vector). This instruction converts a scalar or each element in a vector from a floating-point value to an unsigned integer value using the Round to Nearest rounding mode, and writes the result to the SIMD&FP destination register.
vcvtnh_s32_f16 | 0 | Neon | A32/A64 | Data type conversion/Conversions | no | Floating-point Convert to Signed integer, rounding to nearest with ties to even (vector). This instruction converts a scalar or each element in a vector from a floating-point value to a signed integer value using the Round to Nearest rounding mode, and writes the result to the SIMD&FP destination register.
vcvtnh_u32_f16 | 0 | Neon | A32/A64 | Data type conversion/Conversions | no | Floating-point Convert to Unsigned integer, rounding to nearest with ties to even (vector). This instruction converts a scalar or each element in a vector from a floating-point value to an unsigned integer value using the Round to Nearest rounding mode, and writes the result to the SIMD&FP destination register.
vcvtnq_s16_f16 | 0 | Neon | A32/A64 | Data type conversion/Conversions | no | Floating-point Convert to Signed integer, rounding to nearest with ties to even (vector). This instruction converts a scalar or each element in a vector from a floating-point value to a signed integer value using the Round to Nearest rounding mode, and writes the result to the SIMD&FP destination register.
vcvtnq_s32_f32 | 0 | Neon | A32/A64 | Data type conversion/Conversions | no | Floating-point Convert to Signed integer, rounding to nearest with ties to even (vector). This instruction converts a scalar or each element in a vector from a floating-point value to a signed integer value using the Round to Nearest rounding mode, and writes the result to the SIMD&FP destination register.
vcvtnq_u16_f16 | 0 | Neon | A32/A64 | Data type conversion/Conversions | no | Floating-point Convert to Unsigned integer, rounding to nearest with ties to even (vector). This instruction converts a scalar or each element in a vector from a floating-point value to an unsigned integer value using the Round to Nearest rounding mode, and writes the result to the SIMD&FP destination register.
vcvtnq_u32_f32 | 0 | Neon | A32/A64 | Data type conversion/Conversions | no | Floating-point Convert to Unsigned integer, rounding to nearest with ties to even (vector). This instruction converts a scalar or each element in a vector from a floating-point value to an unsigned integer value using the Round to Nearest rounding mode, and writes the result to the SIMD&FP destination register.
vcvtp_s16_f16 | 0 | Neon | A32/A64 | Data type conversion/Conversions | no | Floating-point Convert to Signed integer, rounding toward Plus infinity (vector). This instruction converts a scalar or each element in a vector from a floating-point value to a signed integer value using the Round towards Plus Infinity rounding mode, and writes the result to the SIMD&FP destination register.
vcvtp_s32_f32 | 0 | Neon | A32/A64 | Data type conversion/Conversions | no | Floating-point Convert to Signed integer, rounding toward Plus infinity (vector). This instruction converts a scalar or each element in a vector from a floating-point value to a signed integer value using the Round towards Plus Infinity rounding mode, and writes the result to the SIMD&FP destination register.
vcvtp_u16_f16 | 0 | Neon | A32/A64 | Data type conversion/Conversions | no | Floating-point Convert to Unsigned integer, rounding toward Plus infinity (vector). This instruction converts a scalar or each element in a vector from a floating-point value to an unsigned integer value using the Round towards Plus Infinity rounding mode, and writes the result to the SIMD&FP destination register.
vcvtp_u32_f32 | 0 | Neon | A32/A64 | Data type conversion/Conversions | no | Floating-point Convert to Unsigned integer, rounding toward Plus infinity (vector). This instruction converts a scalar or each element in a vector from a floating-point value to an unsigned integer value using the Round towards Plus Infinity rounding mode, and writes the result to the SIMD&FP destination register.
vcvtph_s32_f16 | 0 | Neon | A32/A64 | Data type conversion/Conversions | no | Floating-point Convert to Signed integer, rounding toward Plus infinity (vector). This instruction converts a scalar or each element in a vector from a floating-point value to a signed integer value using the Round towards Plus Infinity rounding mode, and writes the result to the SIMD&FP destination register.
vcvtph_u32_f16 | 0 | Neon | A32/A64 | Data type conversion/Conversions | no | Floating-point Convert to Unsigned integer, rounding toward Plus infinity (vector). This instruction converts a scalar or each element in a vector from a floating-point value to an unsigned integer value using the Round towards Plus Infinity rounding mode, and writes the result to the SIMD&FP destination register.
vcvtpq_s16_f16 | 0 | Neon | A32/A64 | Data type conversion/Conversions | no | Floating-point Convert to Signed integer, rounding toward Plus infinity (vector). This instruction converts a scalar or each element in a vector from a floating-point value to a signed integer value using the Round towards Plus Infinity rounding mode, and writes the result to the SIMD&FP destination register.
vcvtpq_s32_f32 | 0 | Neon | A32/A64 | Data type conversion/Conversions | no | Floating-point Convert to Signed integer, rounding toward Plus infinity (vector). This instruction converts a scalar or each element in a vector from a floating-point value to a signed integer value using the Round towards Plus Infinity rounding mode, and writes the result to the SIMD&FP destination register.
vcvtpq_u16_f16 | 0 | Neon | A32/A64 | Data type conversion/Conversions | no | Floating-point Convert to Unsigned integer, rounding toward Plus infinity (vector). This instruction converts a scalar or each element in a vector from a floating-point value to an unsigned integer value using the Round towards Plus Infinity rounding mode, and writes the result to the SIMD&FP destination register.
vcvtpq_u32_f32 | 0 | Neon | A32/A64 | Data type conversion/Conversions | no | Floating-point Convert to Unsigned integer, rounding toward Plus infinity (vector). This instruction converts a scalar or each element in a vector from a floating-point value to an unsigned integer value using the Round towards Plus Infinity rounding mode, and writes the result to the SIMD&FP destination register.
vcvtq_f16_s16 | 0 | Neon | A32/A64 | Data type conversion/Conversions | no | Signed fixed-point Convert to Floating-point (vector). This instruction converts each element in a vector from fixed-point to floating-point using the rounding mode that is specified by the FPCR, and writes the result to the SIMD&FP destination register.
vcvtq_f16_u16 | 0 | Neon | A32/A64 | Data type conversion/Conversions | no | Unsigned fixed-point Convert to Floating-point (vector). This instruction converts each element in a vector from fixed-point to floating-point using the rounding mode that is specified by the FPCR, and writes the result to the SIMD&FP destination register.
vcvtq_high_bf16_f32 | 0 | Neon | A32/A64 | Data type conversion/Conversions | no | Floating-point convert from single-precision to BFloat16 format (vector) reads each single-precision element in the SIMD&FP source vector, converts each value to BFloat16 format, and writes the results in the lower or upper half of the SIMD&FP destination vector. The result elements are half the width of the source elements.
vcvtq_high_f32_bf16 | 0 | Neon | A32/A64 | Data type conversion/Conversions | no | Shift Left Long (by element size). This instruction reads each vector element in the lower or upper half of the source SIMD&FP register, left shifts each result by the element size, writes the final result to a vector, and writes the vector to the destination SIMD&FP register. The destination vector elements are twice as long as the source vector elements.
vcvtq_low_bf16_f32 | 0 | Neon | A32/A64 | Data type conversion/Conversions | no | Floating-point convert from single-precision to BFloat16 format (vector) reads each single-precision element in the SIMD&FP source vector, converts each value to BFloat16 format, and writes the results in the lower or upper half of the SIMD&FP destination vector. The result elements are half the width of the source elements.
vcvtq_low_f32_bf16 | 0 | Neon | A32/A64 | Data type conversion/Conversions | no | Shift Left Long (by element size). This instruction reads each vector element in the lower or upper half of the source SIMD&FP register, left shifts each result by the element size, writes the final result to a vector, and writes the vector to the destination SIMD&FP register. The destination vector elements are twice as long as the source vector elements.
vcvtq_n_f16_s16 | 0 | Neon | A32/A64 | Data type conversion/Conversions | no | Signed fixed-point Convert to Floating-point (vector). This instruction converts each element in a vector from fixed-point to floating-point using the rounding mode that is specified by the FPCR, and writes the result to the SIMD&FP destination register.
vcvtq_n_f16_u16 | 0 | Neon | A32/A64 | Data type conversion/Conversions | no | Unsigned fixed-point Convert to Floating-point (vector). This instruction converts each element in a vector from fixed-point to floating-point using the rounding mode that is specified by the FPCR, and writes the result to the SIMD&FP destination register.
vcvtq_n_s16_f16 | 0 | Neon | A32/A64 | Data type conversion/Conversions | no | Floating-point Convert to Signed fixed-point, rounding toward Zero (vector). This instruction converts a scalar or each element in a vector from floating-point to fixed-point signed integer using the Round towards Zero rounding mode, and writes the result to the SIMD&FP destination register.
vcvtq_n_u16_f16 | 0 | Neon | A32/A64 | Data type conversion/Conversions | no | Floating-point Convert to Unsigned fixed-point, rounding toward Zero (vector). This instruction converts a scalar or each element in a vector from floating-point to fixed-point unsigned integer using the Round towards Zero rounding mode, and writes the result to the general-purpose destination register.
vcvtq_s16_f16 | 0 | Neon | A32/A64 | Data type conversion/Conversions | no | Floating-point Convert to Signed fixed-point, rounding toward Zero (vector). This instruction converts a scalar or each element in a vector from floating-point to fixed-point signed integer using the Round towards Zero rounding mode, and writes the result to the SIMD&FP destination register.
vcvtq_u16_f16 | 0 | Neon | A32/A64 | Data type conversion/Conversions | no | Floating-point Convert to Signed fixed-point, rounding toward Zero (vector). This instruction converts a scalar or each element in a vector from floating-point to fixed-point signed integer using the Round towards Zero rounding mode, and writes the result to the SIMD&FP destination register.
vreinterpret_bf16_f32 | 0 | Neon | A32/A64 | Data type conversion/Reinterpret casts | comptime | Vector reinterpret cast operation
vreinterpret_bf16_p16 | 0 | Neon | A32/A64 | Data type conversion/Reinterpret casts | comptime | Vector reinterpret cast operation
vreinterpret_bf16_p64 | 0 | Neon | A32/A64 | Data type conversion/Reinterpret casts | comptime | Vector reinterpret cast operation
vreinterpret_bf16_p8 | 0 | Neon | A32/A64 | Data type conversion/Reinterpret casts | comptime | Vector reinterpret cast operation
vreinterpret_bf16_s16 | 0 | Neon | A32/A64 | Data type conversion/Reinterpret casts | comptime | Vector reinterpret cast operation
vreinterpret_bf16_s32 | 0 | Neon | A32/A64 | Data type conversion/Reinterpret casts | comptime | Vector reinterpret cast operation
vreinterpret_bf16_s64 | 0 | Neon | A32/A64 | Data type conversion/Reinterpret casts | comptime | Vector reinterpret cast operation
vreinterpret_bf16_s8 | 0 | Neon | A32/A64 | Data type conversion/Reinterpret casts | comptime | Vector reinterpret cast operation
vreinterpret_bf16_u16 | 0 | Neon | A32/A64 | Data type conversion/Reinterpret casts | comptime | Vector reinterpret cast operation
vreinterpret_bf16_u32 | 0 | Neon | A32/A64 | Data type conversion/Reinterpret casts | comptime | Vector reinterpret cast operation
vreinterpret_bf16_u64 | 0 | Neon | A32/A64 | Data type conversion/Reinterpret casts | comptime | Vector reinterpret cast operation
vreinterpret_bf16_u8 | 0 | Neon | A32/A64 | Data type conversion/Reinterpret casts | comptime | Vector reinterpret cast operation
vreinterpret_f16_p64 | 0 | Neon | A32/A64 | Data type conversion/Reinterpret casts | comptime | Vector reinterpret cast operation
vreinterpret_f32_bf16 | 0 | Neon | A32/A64 | Data type conversion/Reinterpret casts | comptime | Vector reinterpret cast operation
vreinterpret_p16_bf16 | 0 | Neon | A32/A64 | Data type conversion/Reinterpret casts | comptime | Vector reinterpret cast operation
vreinterpret_p16_p64 | 0 | Neon | A32/A64 | Data type conversion/Reinterpret casts | comptime | Vector reinterpret cast operation
vreinterpret_p64_bf16 | 0 | Neon | A32/A64 | Data type conversion/Reinterpret casts | comptime | Vector reinterpret cast operation
vreinterpret_p64_f16 | 0 | Neon | A32/A64 | Data type conversion/Reinterpret casts | comptime | Vector reinterpret cast operation
vreinterpret_p64_f32 | 0 | Neon | A32/A64 | Data type conversion/Reinterpret casts | comptime | Vector reinterpret cast operation
vreinterpret_p64_p16 | 0 | Neon | A32/A64 | Data type conversion/Reinterpret casts | comptime | Vector reinterpret cast operation
vreinterpret_p64_p8 | 0 | Neon | A32/A64 | Data type conversion/Reinterpret casts | comptime | Vector reinterpret cast operation
vreinterpret_p64_s16 | 0 | Neon | A32/A64 | Data type conversion/Reinterpret casts | comptime | Vector reinterpret cast operation
vreinterpret_p64_s32 | 0 | Neon | A32/A64 | Data type conversion/Reinterpret casts | comptime | Vector reinterpret cast operation
vreinterpret_p64_s8 | 0 | Neon | A32/A64 | Data type conversion/Reinterpret casts | comptime | Vector reinterpret cast operation
vreinterpret_p64_u16 | 0 | Neon | A32/A64 | Data type conversion/Reinterpret casts | comptime | Vector reinterpret cast operation
vreinterpret_p64_u32 | 0 | Neon | A32/A64 | Data type conversion/Reinterpret casts | comptime | Vector reinterpret cast operation
vreinterpret_p64_u64 | 0 | Neon | A32/A64 | Data type conversion/Reinterpret casts | comptime | Vector reinterpret cast operation
vreinterpret_p64_u8 | 0 | Neon | A32/A64 | Data type conversion/Reinterpret casts | comptime | Vector reinterpret cast operation
vreinterpret_p8_bf16 | 0 | Neon | A32/A64 | Data type conversion/Reinterpret casts | comptime | Vector reinterpret cast operation
vreinterpret_p8_p64 | 0 | Neon | A32/A64 | Data type conversion/Reinterpret casts | comptime | Vector reinterpret cast operation
vreinterpret_s16_bf16 | 0 | Neon | A32/A64 | Data type conversion/Reinterpret casts | comptime | Vector reinterpret cast operation
vreinterpret_s16_p64 | 0 | Neon | A32/A64 | Data type conversion/Reinterpret casts | comptime | Vector reinterpret cast operation
vreinterpret_s32_bf16 | 0 | Neon | A32/A64 | Data type conversion/Reinterpret casts | comptime | Vector reinterpret cast operation
vreinterpret_s32_p64 | 0 | Neon | A32/A64 | Data type conversion/Reinterpret casts | comptime | Vector reinterpret cast operation
vreinterpret_s64_bf16 | 0 | Neon | A32/A64 | Data type conversion/Reinterpret casts | comptime | Vector reinterpret cast operation
vreinterpret_s64_p64 | 0 | Neon | A32/A64 | Data type conversion/Reinterpret casts | comptime | Vector reinterpret cast operation
vreinterpret_s8_bf16 | 0 | Neon | A32/A64 | Data type conversion/Reinterpret casts | comptime | Vector reinterpret cast operation
vreinterpret_s8_p64 | 0 | Neon | A32/A64 | Data type conversion/Reinterpret casts | comptime | Vector reinterpret cast operation
vreinterpret_u16_bf16 | 0 | Neon | A32/A64 | Data type conversion/Reinterpret casts | comptime | Vector reinterpret cast operation
vreinterpret_u16_p64 | 0 | Neon | A32/A64 | Data type conversion/Reinterpret casts | comptime | Vector reinterpret cast operation
vreinterpret_u32_bf16 | 0 | Neon | A32/A64 | Data type conversion/Reinterpret casts | comptime | Vector reinterpret cast operation
vreinterpret_u32_p64 | 0 | Neon | A32/A64 | Data type conversion/Reinterpret casts | comptime | Vector reinterpret cast operation
vreinterpret_u64_bf16 | 0 | Neon | A32/A64 | Data type conversion/Reinterpret casts | comptime | Vector reinterpret cast operation
vreinterpret_u64_p64 | 0 | Neon | A32/A64 | Data type conversion/Reinterpret casts | comptime | Vector reinterpret cast operation
vreinterpret_u8_bf16 | 0 | Neon | A32/A64 | Data type conversion/Reinterpret casts | comptime | Vector reinterpret cast operation
vreinterpret_u8_p64 | 0 | Neon | A32/A64 | Data type conversion/Reinterpret casts | comptime | Vector reinterpret cast operation
vreinterpretq_bf16_f32 | 0 | Neon | A32/A64 | Data type conversion/Reinterpret casts | comptime | Vector reinterpret cast operation
vreinterpretq_bf16_p128 | 0 | Neon | A32/A64 | Data type conversion/Reinterpret casts | comptime | Vector reinterpret cast operation
vreinterpretq_bf16_p16 | 0 | Neon | A32/A64 | Data type conversion/Reinterpret casts | comptime | Vector reinterpret cast operation
vreinterpretq_bf16_p64 | 0 | Neon | A32/A64 | Data type conversion/Reinterpret casts | comptime | Vector reinterpret cast operation
vreinterpretq_bf16_p8 | 0 | Neon | A32/A64 | Data type conversion/Reinterpret casts | comptime | Vector reinterpret cast operation
vreinterpretq_bf16_s16 | 0 | Neon | A32/A64 | Data type conversion/Reinterpret casts | comptime | Vector reinterpret cast operation
vreinterpretq_bf16_s32 | 0 | Neon | A32/A64 | Data type conversion/Reinterpret casts | comptime | Vector reinterpret cast operation
vreinterpretq_bf16_s64 | 0 | Neon | A32/A64 | Data type conversion/Reinterpret casts | comptime | Vector reinterpret cast operation
vreinterpretq_bf16_s8 | 0 | Neon | A32/A64 | Data type conversion/Reinterpret casts | comptime | Vector reinterpret cast operation
vreinterpretq_bf16_u16 | 0 | Neon | A32/A64 | Data type conversion/Reinterpret casts | comptime | Vector reinterpret cast operation
vreinterpretq_bf16_u32 | 0 | Neon | A32/A64 | Data type conversion/Reinterpret casts | comptime | Vector reinterpret cast operation
vreinterpretq_bf16_u64 | 0 | Neon | A32/A64 | Data type conversion/Reinterpret casts | comptime | Vector reinterpret cast operation
vreinterpretq_bf16_u8 | 0 | Neon | A32/A64 | Data type conversion/Reinterpret casts | comptime | Vector reinterpret cast operation
vreinterpretq_f16_p128 | 0 | Neon | A32/A64 | Data type conversion/Reinterpret casts | comptime | Vector reinterpret cast operation
vreinterpretq_f16_p64 | 0 | Neon | A32/A64 | Data type conversion/Reinterpret casts | comptime | Vector reinterpret cast operation
vreinterpretq_f32_bf16 | 0 | Neon | A32/A64 | Data type conversion/Reinterpret casts | comptime | Vector reinterpret cast operation
vreinterpretq_p128_bf16 | 0 | Neon | A32/A64 | Data type conversion/Reinterpret casts | comptime | Vector reinterpret cast operation
vreinterpretq_p128_f16 | 0 | Neon | A32/A64 | Data type conversion/Reinterpret casts | comptime | Vector reinterpret cast operation
vreinterpretq_p128_f32 | 0 | Neon | A32/A64 | Data type conversion/Reinterpret casts | comptime | Vector reinterpret cast operation
vreinterpretq_p128_p16 | 0 | Neon | A32/A64 | Data type conversion/Reinterpret casts | comptime | Vector reinterpret cast operation
vreinterpretq_p128_p8 | 0 | Neon | A32/A64 | Data type conversion/Reinterpret casts | comptime | Vector reinterpret cast operation
vreinterpretq_p128_s16 | 0 | Neon | A32/A64 | Data type conversion/Reinterpret casts | comptime | Vector reinterpret cast operation
vreinterpretq_p128_s32 | 0 | Neon | A32/A64 | Data type conversion/Reinterpret casts | comptime | Vector reinterpret cast operation
vreinterpretq_p128_s64 | 0 | Neon | A32/A64 | Data type conversion/Reinterpret casts | comptime | Vector reinterpret cast operation
vreinterpretq_p128_s8 | 0 | Neon | A32/A64 | Data type conversion/Reinterpret casts | comptime | Vector reinterpret cast operation
vreinterpretq_p128_u16 | 0 | Neon | A32/A64 | Data type conversion/Reinterpret casts | comptime | Vector reinterpret cast operation
vreinterpretq_p128_u32 | 0 | Neon | A32/A64 | Data type conversion/Reinterpret casts | comptime | Vector reinterpret cast operation
vreinterpretq_p128_u64 | 0 | Neon | A32/A64 | Data type conversion/Reinterpret casts | comptime | Vector reinterpret cast operation
vreinterpretq_p128_u8 | 0 | Neon | A32/A64 | Data type conversion/Reinterpret casts | comptime | Vector reinterpret cast operation
vreinterpretq_p16_bf16 | 0 | Neon | A32/A64 | Data type conversion/Reinterpret casts | comptime | Vector reinterpret cast operation
vreinterpretq_p16_p128 | 0 | Neon | A32/A64 | Data type conversion/Reinterpret casts | comptime | Vector reinterpret cast operation
vreinterpretq_p16_p64 | 0 | Neon | A32/A64 | Data type conversion/Reinterpret casts | comptime | Vector reinterpret cast operation
vreinterpretq_p64_bf16 | 0 | Neon | A32/A64 | Data type conversion/Reinterpret casts | comptime | Vector reinterpret cast operation
vreinterpretq_p64_f16 | 0 | Neon | A32/A64 | Data type conversion/Reinterpret casts | comptime | Vector reinterpret cast operation
vreinterpretq_p64_f32 | 0 | Neon | A32/A64 | Data type conversion/Reinterpret casts | comptime | Vector reinterpret cast operation
vreinterpretq_p64_p16 | 0 | Neon | A32/A64 | Data type conversion/Reinterpret casts | comptime | Vector reinterpret cast operation
vreinterpretq_p64_p8 | 0 | Neon | A32/A64 | Data type conversion/Reinterpret casts | comptime | Vector reinterpret cast operation
vreinterpretq_p64_s16 | 0 | Neon | A32/A64 | Data type conversion/Reinterpret casts | comptime | Vector reinterpret cast operation
vreinterpretq_p64_s32 | 0 | Neon | A32/A64 | Data type conversion/Reinterpret casts | comptime | Vector reinterpret cast operation
vreinterpretq_p64_s64 | 0 | Neon | A32/A64 | Data type conversion/Reinterpret casts | comptime | Vector reinterpret cast operation
vreinterpretq_p64_s8 | 0 | Neon | A32/A64 | Data type conversion/Reinterpret casts | comptime | Vector reinterpret cast operation
vreinterpretq_p64_u16 | 0 | Neon | A32/A64 | Data type conversion/Reinterpret casts | comptime | Vector reinterpret cast operation
vreinterpretq_p64_u32 | 0 | Neon | A32/A64 | Data type conversion/Reinterpret casts | comptime | Vector reinterpret cast operation
vreinterpretq_p64_u64 | 0 | Neon | A32/A64 | Data type conversion/Reinterpret casts | comptime | Vector reinterpret cast operation
vreinterpretq_p64_u8 | 0 | Neon | A32/A64 | Data type conversion/Reinterpret casts | comptime | Vector reinterpret cast operation
vreinterpretq_p8_bf16 | 0 | Neon | A32/A64 | Data type conversion/Reinterpret casts | comptime | Vector reinterpret cast operation
vreinterpretq_p8_p128 | 0 | Neon | A32/A64 | Data type conversion/Reinterpret casts | comptime | Vector reinterpret cast operation
vreinterpretq_p8_p64 | 0 | Neon | A32/A64 | Data type conversion/Reinterpret casts | comptime | Vector reinterpret cast operation
vreinterpretq_s16_bf16 | 0 | Neon | A32/A64 | Data type conversion/Reinterpret casts | comptime | Vector reinterpret cast operation
vreinterpretq_s16_p128 | 0 | Neon | A32/A64 | Data type conversion/Reinterpret casts | comptime | Vector reinterpret cast operation
vreinterpretq_s16_p64 | 0 | Neon | A32/A64 | Data type conversion/Reinterpret casts | comptime | Vector reinterpret cast operation
vreinterpretq_s32_bf16 | 0 | Neon | A32/A64 | Data type conversion/Reinterpret casts | comptime | Vector reinterpret cast operation
vreinterpretq_s32_p128 | 0 | Neon | A32/A64 | Data type conversion/Reinterpret casts | comptime | Vector reinterpret cast operation
vreinterpretq_s32_p64 | 0 | Neon | A32/A64 | Data type conversion/Reinterpret casts | comptime | Vector reinterpret cast operation
vreinterpretq_s64_bf16 | 0 | Neon | A32/A64 | Data type conversion/Reinterpret casts | comptime | Vector reinterpret cast operation
vreinterpretq_s64_p128 | 0 | Neon | A32/A64 | Data type conversion/Reinterpret casts | comptime | Vector reinterpret cast operation
vreinterpretq_s64_p64 | 0 | Neon | A32/A64 | Data type conversion/Reinterpret casts | comptime | Vector reinterpret cast operation
vreinterpretq_s8_bf16 | 0 | Neon | A32/A64 | Data type conversion/Reinterpret casts | comptime | Vector reinterpret cast operation
vreinterpretq_s8_p128 | 0 | Neon | A32/A64 | Data type conversion/Reinterpret casts | comptime | Vector reinterpret cast operation
vreinterpretq_s8_p64 | 0 | Neon | A32/A64 | Data type conversion/Reinterpret casts | comptime | Vector reinterpret cast operation
vreinterpretq_u16_bf16 | 0 | Neon | A32/A64 | Data type conversion/Reinterpret casts | comptime | Vector reinterpret cast operation
vreinterpretq_u16_p128 | 0 | Neon | A32/A64 | Data type conversion/Reinterpret casts | comptime | Vector reinterpret cast operation
vreinterpretq_u16_p64 | 0 | Neon | A32/A64 | Data type conversion/Reinterpret casts | comptime | Vector reinterpret cast operation
vreinterpretq_u32_bf16 | 0 | Neon | A32/A64 | Data type conversion/Reinterpret casts | comptime | Vector reinterpret cast operation
vreinterpretq_u32_p128 | 0 | Neon | A32/A64 | Data type conversion/Reinterpret casts | comptime | Vector reinterpret cast operation
vreinterpretq_u32_p64 | 0 | Neon | A32/A64 | Data type conversion/Reinterpret casts | comptime | Vector reinterpret cast operation
vreinterpretq_u64_bf16 | 0 | Neon | A32/A64 | Data type conversion/Reinterpret casts | comptime | Vector reinterpret cast operation
vreinterpretq_u64_p128 | 0 | Neon | A32/A64 | Data type conversion/Reinterpret casts | comptime | Vector reinterpret cast operation
vreinterpretq_u64_p64 | 0 | Neon | A32/A64 | Data type conversion/Reinterpret casts | comptime | Vector reinterpret cast operation
vreinterpretq_u8_bf16 | 0 | Neon | A32/A64 | Data type conversion/Reinterpret casts | comptime | Vector reinterpret cast operation
vreinterpretq_u8_p128 | 0 | Neon | A32/A64 | Data type conversion/Reinterpret casts | comptime | Vector reinterpret cast operation
vreinterpretq_u8_p64 | 0 | Neon | A32/A64 | Data type conversion/Reinterpret casts | comptime | Vector reinterpret cast operation
vldrq_p128 | 0 | Neon | A32/A64 | Load/Load | no | Load SIMD&FP Register (immediate offset). This instruction loads an element from memory, and writes the result as a scalar to the SIMD&FP register. The address that is used for the load is calculated from a base register value, a signed immediate offset, and an optional offset that is a multiple of the element size.
vld1_bf16 | 0 | Neon | A32/A64 | Load/Stride | no | Load multiple single-element structures to one, two, three, or four registers. This instruction loads multiple single-element structures from memory and writes the result to one, two, three, or four SIMD&FP registers.
vld1_bf16_x2 | 0 | Neon | A32/A64 | Load/Stride | no | Load multiple single-element structures to one, two, three, or four registers. This instruction loads multiple single-element structures from memory and writes the result to one, two, three, or four SIMD&FP registers.
vld1_bf16_x4 | 0 | Neon | A32/A64 | Load/Stride | no | Load multiple single-element structures to one, two, three, or four registers. This instruction loads multiple single-element structures from memory and writes the result to one, two, three, or four SIMD&FP registers.
vld1_dup_bf16 | 0 | Neon | A32/A64 | Load/Stride | no | Load one single-element structure and Replicate to all lanes (of one register). This instruction loads a single-element structure from memory and replicates the structure to all the lanes of the SIMD&FP register.
vld1_dup_p64 | 0 | Neon | A32/A64 | Load/Stride | no | Load multiple single-element structures to one, two, three, or four registers. This instruction loads multiple single-element structures from memory and writes the result to one, two, three, or four SIMD&FP registers.
vld1_lane_bf16 | 0 | Neon | A32/A64 | Load/Stride | no | Load multiple single-element structures to one, two, three, or four registers. This instruction loads multiple single-element structures from memory and writes the result to one, two, three, or four SIMD&FP registers.
vld1_lane_p64 | 0 | Neon | A32/A64 | Load/Stride | no | Load multiple single-element structures to one, two, three, or four registers. This instruction loads multiple single-element structures from memory and writes the result to one, two, three, or four SIMD&FP registers.
vld1_p64 | 0 | Neon | A32/A64 | Load/Stride | no | Load multiple single-element structures to one, two, three, or four registers. This instruction loads multiple single-element structures from memory and writes the result to one, two, three, or four SIMD&FP registers.
vld1_p64_x2 | 0 | Neon | A32/A64 | Load/Stride | no | Load multiple single-element structures to one, two, three, or four registers. This instruction loads multiple single-element structures from memory and writes the result to one, two, three, or four SIMD&FP registers.
vld1_p64_x3 | 0 | Neon | A32/A64 | Load/Stride | no | Load multiple single-element structures to one, two, three, or four registers. This instruction loads multiple single-element structures from memory and writes the result to one, two, three, or four SIMD&FP registers.
vld1_p64_x4 | 0 | Neon | A32/A64 | Load/Stride | no | Load multiple single-element structures to one, two, three, or four registers. This instruction loads multiple single-element structures from memory and writes the result to one, two, three, or four SIMD&FP registers.
vld1q_bf16 | 0 | Neon | A32/A64 | Load/Stride | no | Load multiple single-element structures to one, two, three, or four registers. This instruction loads multiple single-element structures from memory and writes the result to one, two, three, or four SIMD&FP registers.
vld1q_bf16_x2 | 0 | Neon | A32/A64 | Load/Stride | no | Load multiple single-element structures to one, two, three, or four registers. This instruction loads multiple single-element structures from memory and writes the result to one, two, three, or four SIMD&FP registers.
vld1q_bf16_x4 | 0 | Neon | A32/A64 | Load/Stride | no | Load multiple single-element structures to one, two, three, or four registers. This instruction loads multiple single-element structures from memory and writes the result to one, two, three, or four SIMD&FP registers.
vld1q_dup_bf16 | 0 | Neon | A32/A64 | Load/Stride | no | Load one single-element structure and Replicate to all lanes (of one register). This instruction loads a single-element structure from memory and replicates the structure to all the lanes of the SIMD&FP register.
vld1q_dup_p64 | 0 | Neon | A32/A64 | Load/Stride | no | Load one single-element structure and Replicate to all lanes (of one register). This instruction loads a single-element structure from memory and replicates the structure to all the lanes of the SIMD&FP register.
vld1q_lane_bf16 | 0 | Neon | A32/A64 | Load/Stride | no | Load multiple single-element structures to one, two, three, or four registers. This instruction loads multiple single-element structures from memory and writes the result to one, two, three, or four SIMD&FP registers.
vld1q_lane_p64 | 0 | Neon | A32/A64 | Load/Stride | no | Load multiple single-element structures to one, two, three, or four registers. This instruction loads multiple single-element structures from memory and writes the result to one, two, three, or four SIMD&FP registers.
vld1q_p64 | 0 | Neon | A32/A64 | Load/Stride | no | Load multiple single-element structures to one, two, three, or four registers. This instruction loads multiple single-element structures from memory and writes the result to one, two, three, or four SIMD&FP registers.
vld1q_p64_x2 | 0 | Neon | A32/A64 | Load/Stride | no | Load multiple single-element structures to one, two, three, or four registers. This instruction loads multiple single-element structures from memory and writes the result to one, two, three, or four SIMD&FP registers.
vld1q_p64_x3 | 0 | Neon | A32/A64 | Load/Stride | no | Load multiple single-element structures to one, two, three, or four registers. This instruction loads multiple single-element structures from memory and writes the result to one, two, three, or four SIMD&FP registers.
vld1q_p64_x4 | 0 | Neon | A32/A64 | Load/Stride | no | Load multiple single-element structures to one, two, three, or four registers. This instruction loads multiple single-element structures from memory and writes the result to one, two, three, or four SIMD&FP registers.
vld2_bf16 | 0 | Neon | A32/A64 | Load/Stride | no | Load multiple 2-element structures to two registers. This instruction loads multiple 2-element structures from memory and writes the result to the two SIMD&FP registers, with de-interleaving.
vld2_dup_bf16 | 0 | Neon | A32/A64 | Load/Stride | no | Load single 2-element structure and Replicate to all lanes of two registers. This instruction loads a 2-element structure from memory and replicates the structure to all the lanes of the two SIMD&FP registers.
vld2_dup_p64 | 0 | Neon | A32/A64 | Load/Stride | no | Load single 2-element structure and Replicate to all lanes of two registers. This instruction loads a 2-element structure from memory and replicates the structure to all the lanes of the two SIMD&FP registers.
vld2_lane_bf16 | 0 | Neon | A32/A64 | Load/Stride | no | Load multiple 2-element structures to two registers. This instruction loads multiple 2-element structures from memory and writes the result to the two SIMD&FP registers, with de-interleaving.
vld2_p64 | 0 | Neon | A32/A64 | Load/Stride | no | Load multiple single-element structures to one, two, three, or four registers. This instruction loads multiple single-element structures from memory and writes the result to one, two, three, or four SIMD&FP registers.
vld2q_bf16 | 0 | Neon | A32/A64 | Load/Stride | no | Load multiple 2-element structures to two registers. This instruction loads multiple 2-element structures from memory and writes the result to the two SIMD&FP registers, with de-interleaving.
vld2q_dup_bf16 | 0 | Neon | A32/A64 | Load/Stride | no | Load single 2-element structure and Replicate to all lanes of two registers. This instruction loads a 2-element structure from memory and replicates the structure to all the lanes of the two SIMD&FP registers.
vld2q_lane_bf16 | 0 | Neon | A32/A64 | Load/Stride | no | Load multiple 2-element structures to two registers. This instruction loads multiple 2-element structures from memory and writes the result to the two SIMD&FP registers, with de-interleaving.
vld3_bf16 | 0 | Neon | A32/A64 | Load/Stride | no | Load multiple 3-element structures to three registers. This instruction loads multiple 3-element structures from memory and writes the result to the three SIMD&FP registers, with de-interleaving.
vld3_dup_bf16 | 0 | Neon | A32/A64 | Load/Stride | no | Load single 3-element structure and Replicate to all lanes of three registers. This instruction loads a 3-element structure from memory and replicates the structure to all the lanes of the three SIMD&FP registers.
vld3_dup_p64 | 0 | Neon | A32/A64 | Load/Stride | no | Load single 3-element structure and Replicate to all lanes of three registers. This instruction loads a 3-element structure from memory and replicates the structure to all the lanes of the three SIMD&FP registers.
vld3_lane_bf16 | 0 | Neon | A32/A64 | Load/Stride | no | Load multiple 3-element structures to three registers. This instruction loads multiple 3-element structures from memory and writes the result to the three SIMD&FP registers, with de-interleaving.
vld3_p64 | 0 | Neon | A32/A64 | Load/Stride | no | Load multiple single-element structures to one, two, three, or four registers. This instruction loads multiple single-element structures from memory and writes the result to one, two, three, or four SIMD&FP registers.
vld3q_bf16 | 0 | Neon | A32/A64 | Load/Stride | no | Load multiple 3-element structures to three registers. This instruction loads multiple 3-element structures from memory and writes the result to the three SIMD&FP registers, with de-interleaving.
vld3q_dup_bf16 | 0 | Neon | A32/A64 | Load/Stride | no | Load single 3-element structure and Replicate to all lanes of three registers. This instruction loads a 3-element structure from memory and replicates the structure to all the lanes of the three SIMD&FP registers.
vld3q_lane_bf16 | 0 | Neon | A32/A64 | Load/Stride | no | Load multiple 3-element structures to three registers. This instruction loads multiple 3-element structures from memory and writes the result to the three SIMD&FP registers, with de-interleaving.
vld4_bf16 | 0 | Neon | A32/A64 | Load/Stride | no | Load multiple 4-element structures to four registers. This instruction loads multiple 4-element structures from memory and writes the result to the four SIMD&FP registers, with de-interleaving.
vld4_dup_bf16 | 0 | Neon | A32/A64 | Load/Stride | no | Load single 4-element structure and Replicate to all lanes of four registers. This instruction loads a 4-element structure from memory and replicates the structure to all the lanes of the four SIMD&FP registers.
vld4_dup_p64 | 0 | Neon | A32/A64 | Load/Stride | no | Load single 4-element structure and Replicate to all lanes of four registers. This instruction loads a 4-element structure from memory and replicates the structure to all the lanes of the four SIMD&FP registers.
vld4_lane_bf16 | 0 | Neon | A32/A64 | Load/Stride | no | Load multiple 4-element structures to four registers. This instruction loads multiple 4-element structures from memory and writes the result to the four SIMD&FP registers, with de-interleaving.
vld4_p64 | 0 | Neon | A32/A64 | Load/Stride | no | Load multiple single-element structures to one, two, three, or four registers. This instruction loads multiple single-element structures from memory and writes the result to one, two, three, or four SIMD&FP registers.
vld4q_bf16 | 0 | Neon | A32/A64 | Load/Stride | no | Load multiple 4-element structures to four registers. This instruction loads multiple 4-element structures from memory and writes the result to the four SIMD&FP registers, with de-interleaving.
vld4q_dup_bf16 | 0 | Neon | A32/A64 | Load/Stride | no | Load single 4-element structure and Replicate to all lanes of four registers. This instruction loads a 4-element structure from memory and replicates the structure to all the lanes of the four SIMD&FP registers.
vld4q_lane_bf16 | 0 | Neon | A32/A64 | Load/Stride | no | Load multiple 4-element structures to four registers. This instruction loads multiple 4-element structures from memory and writes the result to the four SIMD&FP registers, with de-interleaving.
vneg_f16 | 0 | Neon | A32/A64 | Logical/Negate | no | Floating-point Negate (vector). This instruction negates the value of each vector element in the source SIMD&FP register, writes the result to a vector, and writes the vector to the destination SIMD&FP register.
vnegh_f16 | 0 | Neon | A32/A64 | Logical/Negate | no | Floating-point Negate (vector). This instruction negates the value of each vector element in the source SIMD&FP register, writes the result to a vector, and writes the vector to the destination SIMD&FP register.
vnegq_f16 | 0 | Neon | A32/A64 | Logical/Negate | no | Floating-point Negate (vector). This instruction negates the value of each vector element in the source SIMD&FP register, writes the result to a vector, and writes the vector to the destination SIMD&FP register.
vbfmlalbq_lane_f32 | 0 | Neon | A32/A64 | Scalar arithmetic/Vector multiply-accumulate by scalar | no | BFloat16 floating-point widening multiply-add long (vector) widens the even-numbered (bottom) or odd-numbered (top) 16-bit elements in the first and second source vectors from Bfloat16 to single-precision format. The instruction then multiplies and adds these values to the overlapping single-precision elements of the destination vector.
vbfmlalbq_laneq_f32 | 0 | Neon | A32/A64 | Scalar arithmetic/Vector multiply-accumulate by scalar | no | BFloat16 floating-point widening multiply-add long (vector) widens the even-numbered (bottom) or odd-numbered (top) 16-bit elements in the first and second source vectors from Bfloat16 to single-precision format. The instruction then multiplies and adds these values to the overlapping single-precision elements of the destination vector.
vbfmlaltq_lane_f32 | 0 | Neon | A32/A64 | Scalar arithmetic/Vector multiply-accumulate by scalar | no | BFloat16 floating-point widening multiply-add long (vector) widens the even-numbered (bottom) or odd-numbered (top) 16-bit elements in the first and second source vectors from Bfloat16 to single-precision format. The instruction then multiplies and adds these values to the overlapping single-precision elements of the destination vector.
vbfmlaltq_laneq_f32 | 0 | Neon | A32/A64 | Scalar arithmetic/Vector multiply-accumulate by scalar | no | BFloat16 floating-point widening multiply-add long (vector) widens the even-numbered (bottom) or odd-numbered (top) 16-bit elements in the first and second source vectors from Bfloat16 to single-precision format. The instruction then multiplies and adds these values to the overlapping single-precision elements of the destination vector.
vsli_n_p64 | 0 | Neon | A32/A64 | Shift/Left/Vector shift left and insert | no | Shift Left and Insert (immediate). This instruction reads each vector element in the source SIMD&FP register, left shifts each vector element by an immediate value, and inserts the result into the corresponding vector element in the destination SIMD&FP register such that the new zero bits created by the shift are not inserted but retain their existing value. Bits shifted out of the left of each vector element in the source register are lost.
vsliq_n_p64 | 0 | Neon | A32/A64 | Shift/Left/Vector shift left and insert | no | Shift Left and Insert (immediate). This instruction reads each vector element in the source SIMD&FP register, left shifts each vector element by an immediate value, and inserts the result into the corresponding vector element in the destination SIMD&FP register such that the new zero bits created by the shift are not inserted but retain their existing value. Bits shifted out of the left of each vector element in the source register are lost.
vsri_n_p64 | 0 | Neon | A32/A64 | Shift/Right/Vector shift right and insert | no | Shift Right and Insert (immediate). This instruction reads each vector element in the source SIMD&FP register, right shifts each vector element by an immediate value, and inserts the result into the corresponding vector element in the destination SIMD&FP register such that the new zero bits created by the shift are not inserted but retain their existing value. Bits shifted out of the right of each vector element of the source register are lost.
vsriq_n_p64 | 0 | Neon | A32/A64 | Shift/Right/Vector shift right and insert | no | Shift Right and Insert (immediate). This instruction reads each vector element in the source SIMD&FP register, right shifts each vector element by an immediate value, and inserts the result into the corresponding vector element in the destination SIMD&FP register such that the new zero bits created by the shift are not inserted but retain their existing value. Bits shifted out of the right of each vector element of the source register are lost.
vstrq_p128 | 0 | Neon | A32/A64 | Store/Store | no | Store SIMD&FP register (immediate offset). This instruction stores a single SIMD&FP register to memory. The address that is used for the store is calculated from a base register value and an immediate offset.
vst1_bf16 | 0 | Neon | A32/A64 | Store/Stride | no | Store multiple single-element structures from one, two, three, or four registers. This instruction stores elements to memory from one, two, three, or four SIMD&FP registers, without interleaving. Every element of each register is stored.
vst1_bf16_x2 | 0 | Neon | A32/A64 | Store/Stride | no | Store multiple single-element structures from one, two, three, or four registers. This instruction stores elements to memory from one, two, three, or four SIMD&FP registers, without interleaving. Every element of each register is stored.
vst1_bf16_x3 | 0 | Neon | A32/A64 | Store/Stride | no | Store multiple single-element structures from one, two, three, or four registers. This instruction stores elements to memory from one, two, three, or four SIMD&FP registers, without interleaving. Every element of each register is stored.
vst1_bf16_x4 | 0 | Neon | A32/A64 | Store/Stride | no | Store multiple single-element structures from one, two, three, or four registers. This instruction stores elements to memory from one, two, three, or four SIMD&FP registers, without interleaving. Every element of each register is stored.
vst1_lane_bf16 | 0 | Neon | A32/A64 | Store/Stride | no | Store multiple single-element structures from one, two, three, or four registers. This instruction stores elements to memory from one, two, three, or four SIMD&FP registers, without interleaving. Every element of each register is stored.
vst1_lane_p64 | 0 | Neon | A32/A64 | Store/Stride | no | Store multiple single-element structures from one, two, three, or four registers. This instruction stores elements to memory from one, two, three, or four SIMD&FP registers, without interleaving. Every element of each register is stored.
vst1_p64 | 0 | Neon | A32/A64 | Store/Stride | no | Store multiple single-element structures from one, two, three, or four registers. This instruction stores elements to memory from one, two, three, or four SIMD&FP registers, without interleaving. Every element of each register is stored.
vst1_p64_x2 | 0 | Neon | A32/A64 | Store/Stride | no | Store multiple single-element structures from one, two, three, or four registers. This instruction stores elements to memory from one, two, three, or four SIMD&FP registers, without interleaving. Every element of each register is stored.
vst1_p64_x3 | 0 | Neon | A32/A64 | Store/Stride | no | Store multiple single-element structures from one, two, three, or four registers. This instruction stores elements to memory from one, two, three, or four SIMD&FP registers, without interleaving. Every element of each register is stored.
vst1_p64_x4 | 0 | Neon | A32/A64 | Store/Stride | no | Store multiple single-element structures from one, two, three, or four registers. This instruction stores elements to memory from one, two, three, or four SIMD&FP registers, without interleaving. Every element of each register is stored.
vst1q_bf16 | 0 | Neon | A32/A64 | Store/Stride | no | Store multiple single-element structures from one, two, three, or four registers. This instruction stores elements to memory from one, two, three, or four SIMD&FP registers, without interleaving. Every element of each register is stored.
vst1q_bf16_x2 | 0 | Neon | A32/A64 | Store/Stride | no | Store multiple single-element structures from one, two, three, or four registers. This instruction stores elements to memory from one, two, three, or four SIMD&FP registers, without interleaving. Every element of each register is stored.
vst1q_bf16_x3 | 0 | Neon | A32/A64 | Store/Stride | no | Store multiple single-element structures from one, two, three, or four registers. This instruction stores elements to memory from one, two, three, or four SIMD&FP registers, without interleaving. Every element of each register is stored.
vst1q_bf16_x4 | 0 | Neon | A32/A64 | Store/Stride | no | Store multiple single-element structures from one, two, three, or four registers. This instruction stores elements to memory from one, two, three, or four SIMD&FP registers, without interleaving. Every element of each register is stored.
vst1q_lane_bf16 | 0 | Neon | A32/A64 | Store/Stride | no | Store multiple single-element structures from one, two, three, or four registers. This instruction stores elements to memory from one, two, three, or four SIMD&FP registers, without interleaving. Every element of each register is stored.
vst1q_lane_p64 | 0 | Neon | A32/A64 | Store/Stride | no | Store multiple single-element structures from one, two, three, or four registers. This instruction stores elements to memory from one, two, three, or four SIMD&FP registers, without interleaving. Every element of each register is stored.
vst1q_p64 | 0 | Neon | A32/A64 | Store/Stride | no | Store multiple single-element structures from one, two, three, or four registers. This instruction stores elements to memory from one, two, three, or four SIMD&FP registers, without interleaving. Every element of each register is stored.
vst1q_p64_x2 | 0 | Neon | A32/A64 | Store/Stride | no | Store multiple single-element structures from one, two, three, or four registers. This instruction stores elements to memory from one, two, three, or four SIMD&FP registers, without interleaving. Every element of each register is stored.
vst1q_p64_x4 | 0 | Neon | A32/A64 | Store/Stride | no | Store multiple single-element structures from one, two, three, or four registers. This instruction stores elements to memory from one, two, three, or four SIMD&FP registers, without interleaving. Every element of each register is stored.
vst2_bf16 | 0 | Neon | A32/A64 | Store/Stride | no | Store multiple 2-element structures from two registers. This instruction stores multiple 2-element structures from two SIMD&FP registers to memory, with interleaving. Every element of each register is stored.
vst2_lane_bf16 | 0 | Neon | A32/A64 | Store/Stride | no | Store multiple 2-element structures from two registers. This instruction stores multiple 2-element structures from two SIMD&FP registers to memory, with interleaving. Every element of each register is stored.
vst2_p64 | 0 | Neon | A32/A64 | Store/Stride | no | Store multiple single-element structures from one, two, three, or four registers. This instruction stores elements to memory from one, two, three, or four SIMD&FP registers, without interleaving. Every element of each register is stored.
vst2q_bf16 | 0 | Neon | A32/A64 | Store/Stride | no | Store multiple 2-element structures from two registers. This instruction stores multiple 2-element structures from two SIMD&FP registers to memory, with interleaving. Every element of each register is stored.
vst2q_lane_bf16 | 0 | Neon | A32/A64 | Store/Stride | no | Store multiple 2-element structures from two registers. This instruction stores multiple 2-element structures from two SIMD&FP registers to memory, with interleaving. Every element of each register is stored.
vst3_bf16 | 0 | Neon | A32/A64 | Store/Stride | no | Store multiple 3-element structures from three registers. This instruction stores multiple 3-element structures to memory from three SIMD&FP registers, with interleaving. Every element of each register is stored.
vst3_lane_bf16 | 0 | Neon | A32/A64 | Store/Stride | no | Store multiple 3-element structures from three registers. This instruction stores multiple 3-element structures to memory from three SIMD&FP registers, with interleaving. Every element of each register is stored.
vst3_p64 | 0 | Neon | A32/A64 | Store/Stride | no | Store multiple single-element structures from one, two, three, or four registers. This instruction stores elements to memory from one, two, three, or four SIMD&FP registers, without interleaving. Every element of each register is stored.
vst3q_bf16 | 0 | Neon | A32/A64 | Store/Stride | no | Store multiple 3-element structures from three registers. This instruction stores multiple 3-element structures to memory from three SIMD&FP registers, with interleaving. Every element of each register is stored.
vst3q_lane_bf16 | 0 | Neon | A32/A64 | Store/Stride | no | Store multiple 3-element structures from three registers. This instruction stores multiple 3-element structures to memory from three SIMD&FP registers, with interleaving. Every element of each register is stored.
vst4_bf16 | 0 | Neon | A32/A64 | Store/Stride | no | Store multiple 4-element structures from four registers. This instruction stores multiple 4-element structures to memory from four SIMD&FP registers, with interleaving. Every element of each register is stored.
vst4_lane_bf16 | 0 | Neon | A32/A64 | Store/Stride | no | Store multiple 4-element structures from four registers. This instruction stores multiple 4-element structures to memory from four SIMD&FP registers, with interleaving. Every element of each register is stored.
vst4_p64 | 0 | Neon | A32/A64 | Store/Stride | no | Store multiple single-element structures from one, two, three, or four registers. This instruction stores elements to memory from one, two, three, or four SIMD&FP registers, without interleaving. Every element of each register is stored.
vst4q_bf16 | 0 | Neon | A32/A64 | Store/Stride | no | Store multiple 4-element structures from four registers. This instruction stores multiple 4-element structures to memory from four SIMD&FP registers, with interleaving. Every element of each register is stored.
vst4q_lane_bf16 | 0 | Neon | A32/A64 | Store/Stride | no | Store multiple 4-element structures from four registers. This instruction stores multiple 4-element structures to memory from four SIMD&FP registers, with interleaving. Every element of each register is stored.
vabd_f16 | 0 | Neon | A32/A64 | Vector arithmetic/Absolute/Absolute difference | no | Floating-point Absolute Difference (vector). This instruction subtracts the floating-point values in the elements of the second source SIMD&FP register, from the corresponding floating-point values in the elements of the first source SIMD&FP register, places the absolute value of each result in a vector, and writes the vector to the destination SIMD&FP register.
vabdq_f16 | 0 | Neon | A32/A64 | Vector arithmetic/Absolute/Absolute difference | no | Floating-point Absolute Difference (vector). This instruction subtracts the floating-point values in the elements of the second source SIMD&FP register, from the corresponding floating-point values in the elements of the first source SIMD&FP register, places the absolute value of each result in a vector, and writes the vector to the destination SIMD&FP register.
vabs_f16 | 0 | Neon | A32/A64 | Vector arithmetic/Absolute/Absolute value | no | Floating-point Absolute value (vector). This instruction calculates the absolute value of each vector element in the source SIMD&FP register, writes the result to a vector, and writes the vector to the destination SIMD&FP register.
vabsh_f16 | 0 | Neon | A32/A64 | Vector arithmetic/Absolute/Absolute value | no | Floating-point Absolute value (vector). This instruction calculates the absolute value of each vector element in the source SIMD&FP register, writes the result to a vector, and writes the vector to the destination SIMD&FP register.
vabsq_f16 | 0 | Neon | A32/A64 | Vector arithmetic/Absolute/Absolute value | no | Floating-point Absolute value (vector). This instruction calculates the absolute value of each vector element in the source SIMD&FP register, writes the result to a vector, and writes the vector to the destination SIMD&FP register.
vadd_f16 | 0 | Neon | A32/A64 | Vector arithmetic/Add/Addition | no | Floating-point Add (vector). This instruction adds corresponding vector elements in the two source SIMD&FP registers, writes the result into a vector, and writes the vector to the destination SIMD&FP register. All the values in this instruction are floating-point values.
vaddh_f16 | 0 | Neon | A32/A64 | Vector arithmetic/Add/Addition | no | Floating-point Add (vector). This instruction adds corresponding vector elements in the two source SIMD&FP registers, writes the result into a vector, and writes the vector to the destination SIMD&FP register. All the values in this instruction are floating-point values.
vaddq_f16 | 0 | Neon | A32/A64 | Vector arithmetic/Add/Addition | no | Floating-point Add (vector). This instruction adds corresponding vector elements in the two source SIMD&FP registers, writes the result into a vector, and writes the vector to the destination SIMD&FP register. All the values in this instruction are floating-point values.
vdivh_f16 | 0 | Neon | A32/A64 | Vector arithmetic/Division | no | Floating-point Divide (vector). This instruction divides the floating-point values in the elements in the first source SIMD&FP register, by the floating-point values in the corresponding elements in the second source SIMD&FP register, places the results in a vector, and writes the vector to the destination SIMD&FP register.
vbfdot_f32 | 0 | Neon | A32/A64 | Vector arithmetic/Dot product | no | BFloat16 floating-point dot product (vector). This instruction delimits the source vectors into pairs of 16-bit BF16 elements. Within each pair, the elements in the first source vector are multiplied by the corresponding elements in the second source vector. The resulting single-precision products are then summed and added destructively to the single-precision element of the destination vector that aligns with the pair of BF16 values in the first source vector. The instruction ignores the FPCR and does not update the FPSR exception status.
vbfdot_lane_f32 | 0 | Neon | A32/A64 | Vector arithmetic/Dot product | no | BFloat16 floating-point dot product (vector). This instruction delimits the source vectors into pairs of 16-bit BF16 elements. Within each pair, the elements in the first source vector are multiplied by the corresponding elements in the second source vector. The resulting single-precision products are then summed and added destructively to the single-precision element of the destination vector that aligns with the pair of BF16 values in the first source vector. The instruction ignores the FPCR and does not update the FPSR exception status.
vbfdot_laneq_f32 | 0 | Neon | A32/A64 | Vector arithmetic/Dot product | no | BFloat16 floating-point dot product (vector). This instruction delimits the source vectors into pairs of 16-bit BF16 elements. Within each pair, the elements in the first source vector are multiplied by the corresponding elements in the second source vector. The resulting single-precision products are then summed and added destructively to the single-precision element of the destination vector that aligns with the pair of BF16 values in the first source vector. The instruction ignores the FPCR and does not update the FPSR exception status.
vbfdotq_f32 | 0 | Neon | A32/A64 | Vector arithmetic/Dot product | no | BFloat16 floating-point dot product (vector). This instruction delimits the source vectors into pairs of 16-bit BF16 elements. Within each pair, the elements in the first source vector are multiplied by the corresponding elements in the second source vector. The resulting single-precision products are then summed and added destructively to the single-precision element of the destination vector that aligns with the pair of BF16 values in the first source vector. The instruction ignores the FPCR and does not update the FPSR exception status.
vbfdotq_lane_f32 | 0 | Neon | A32/A64 | Vector arithmetic/Dot product | no | BFloat16 floating-point dot product (vector). This instruction delimits the source vectors into pairs of 16-bit BF16 elements. Within each pair, the elements in the first source vector are multiplied by the corresponding elements in the second source vector. The resulting single-precision products are then summed and added destructively to the single-precision element of the destination vector that aligns with the pair of BF16 values in the first source vector. The instruction ignores the FPCR and does not update the FPSR exception status.
vbfdotq_laneq_f32 | 0 | Neon | A32/A64 | Vector arithmetic/Dot product | no | BFloat16 floating-point dot product (vector). This instruction delimits the source vectors into pairs of 16-bit BF16 elements. Within each pair, the elements in the first source vector are multiplied by the corresponding elements in the second source vector. The resulting single-precision products are then summed and added destructively to the single-precision element of the destination vector that aligns with the pair of BF16 values in the first source vector. The instruction ignores the FPCR and does not update the FPSR exception status.
vdot_lane_s32 | 0 | Neon | A32/A64 | Vector arithmetic/Dot product | no | Dot Product signed arithmetic (vector). This instruction performs the dot product of the four signed 8-bit elements in each 32-bit element of the first source register with the four signed 8-bit elements of the corresponding 32-bit element in the second source register, accumulating the result into the corresponding 32-bit element of the destination register.
vdot_lane_u32 | 0 | Neon | A32/A64 | Vector arithmetic/Dot product | no | Dot Product unsigned arithmetic (vector). This instruction performs the dot product of the four unsigned 8-bit elements in each 32-bit element of the first source register with the four unsigned 8-bit elements of the corresponding 32-bit element in the second source register, accumulating the result into the corresponding 32-bit element of the destination register.
vdot_s32 | 0 | Neon | A32/A64 | Vector arithmetic/Dot product | no | Dot Product signed arithmetic (vector). This instruction performs the dot product of the four signed 8-bit elements in each 32-bit element of the first source register with the four signed 8-bit elements of the corresponding 32-bit element in the second source register, accumulating the result into the corresponding 32-bit element of the destination register.
vdot_u32 | 0 | Neon | A32/A64 | Vector arithmetic/Dot product | no | Dot Product unsigned arithmetic (vector). This instruction performs the dot product of the four unsigned 8-bit elements in each 32-bit element of the first source register with the four unsigned 8-bit elements of the corresponding 32-bit element in the second source register, accumulating the result into the corresponding 32-bit element of the destination register.
vdotq_lane_s32 | 0 | Neon | A32/A64 | Vector arithmetic/Dot product | no | Dot Product signed arithmetic (vector). This instruction performs the dot product of the four signed 8-bit elements in each 32-bit element of the first source register with the four signed 8-bit elements of the corresponding 32-bit element in the second source register, accumulating the result into the corresponding 32-bit element of the destination register.
vdotq_lane_u32 | 0 | Neon | A32/A64 | Vector arithmetic/Dot product | no | Dot Product unsigned arithmetic (vector). This instruction performs the dot product of the four unsigned 8-bit elements in each 32-bit element of the first source register with the four unsigned 8-bit elements of the corresponding 32-bit element in the second source register, accumulating the result into the corresponding 32-bit element of the destination register.
vdotq_s32 | 0 | Neon | A32/A64 | Vector arithmetic/Dot product | no | Dot Product signed arithmetic (vector). This instruction performs the dot product of the four signed 8-bit elements in each 32-bit element of the first source register with the four signed 8-bit elements of the corresponding 32-bit element in the second source register, accumulating the result into the corresponding 32-bit element of the destination register.
vdotq_u32 | 0 | Neon | A32/A64 | Vector arithmetic/Dot product | no | Dot Product unsigned arithmetic (vector). This instruction performs the dot product of the four unsigned 8-bit elements in each 32-bit element of the first source register with the four unsigned 8-bit elements of the corresponding 32-bit element in the second source register, accumulating the result into the corresponding 32-bit element of the destination register.
vsudot_lane_s32 | 0 | Neon | A32/A64 | Vector arithmetic/Dot product | no | Dot product index form with signed and unsigned integers. This instruction performs the dot product of the four signed 8-bit integer values in each 32-bit element of the first source register with the four unsigned 8-bit integer values in an indexed 32-bit element of the second source register, accumulating the result into the corresponding 32-bit element of the destination vector.
vsudotq_lane_s32 | 0 | Neon | A32/A64 | Vector arithmetic/Dot product | no | Dot product index form with signed and unsigned integers. This instruction performs the dot product of the four signed 8-bit integer values in each 32-bit element of the first source register with the four unsigned 8-bit integer values in an indexed 32-bit element of the second source register, accumulating the result into the corresponding 32-bit element of the destination vector.
vusdot_lane_s32 | 0 | Neon | A32/A64 | Vector arithmetic/Dot product | no | Dot Product vector form with unsigned and signed integers. This instruction performs the dot product of the four unsigned 8-bit integer values in each 32-bit element of the first source register with the four signed 8-bit integer values in the corresponding 32-bit element of the second source register, accumulating the result into the corresponding 32-bit element of the destination register.
vusdot_s32 | 0 | Neon | A32/A64 | Vector arithmetic/Dot product | no | Dot Product vector form with unsigned and signed integers. This instruction performs the dot product of the four unsigned 8-bit integer values in each 32-bit element of the first source register with the four signed 8-bit integer values in the corresponding 32-bit element of the second source register, accumulating the result into the corresponding 32-bit element of the destination register.
vusdotq_lane_s32 | 0 | Neon | A32/A64 | Vector arithmetic/Dot product | no | Dot Product vector form with unsigned and signed integers. This instruction performs the dot product of the four unsigned 8-bit integer values in each 32-bit element of the first source register with the four signed 8-bit integer values in the corresponding 32-bit element of the second source register, accumulating the result into the corresponding 32-bit element of the destination register.
vbfmmlaq_f32 | 0 | Neon | A32/A64 | Vector arithmetic/Matrix multiply | no | BFloat16 floating-point matrix multiply-accumulate into 2x2 matrix. This instruction multiplies the 2x4 matrix of BF16 values held in the first 128-bit source vector by the 4x2 BF16 matrix in the second 128-bit source vector. The resulting 2x2 single-precision matrix product is then added destructively to the 2x2 single-precision matrix in the 128-bit destination vector. This is equivalent to performing a 4-way dot product per destination element. The instruction ignores the FPCR and does not update the FPSR exception status.
vmmlaq_s32 | 0 | Neon | A32/A64 | Vector arithmetic/Matrix multiply | no | Signed 8-bit integer matrix multiply-accumulate. This instruction multiplies the 2x8 matrix of signed 8-bit integer values in the first source vector by the 8x2 matrix of signed 8-bit integer values in the second source vector. The resulting 2x2 32-bit integer matrix product is destructively added to the 32-bit integer matrix accumulator in the destination vector. This is equivalent to performing an 8-way dot product per destination element.
vmmlaq_u32 | 0 | Neon | A32/A64 | Vector arithmetic/Matrix multiply | no | Unsigned 8-bit integer matrix multiply-accumulate. This instruction multiplies the 2x8 matrix of unsigned 8-bit integer values in the first source vector by the 8x2 matrix of unsigned 8-bit integer values in the second source vector. The resulting 2x2 32-bit integer matrix product is destructively added to the 32-bit integer matrix accumulator in the destination vector. This is equivalent to performing an 8-way dot product per destination element.
vusmmlaq_s32 | 0 | Neon | A32/A64 | Vector arithmetic/Matrix multiply | no | Unsigned and signed 8-bit integer matrix multiply-accumulate. This instruction multiplies the 2x8 matrix of unsigned 8-bit integer values in the first source vector by the 8x2 matrix of signed 8-bit integer values in the second source vector. The resulting 2x2 32-bit integer matrix product is destructively added to the 32-bit integer matrix accumulator in the destination vector. This is equivalent to performing an 8-way dot product per destination element.
vmax_f16 | 0 | Neon | A32/A64 | Vector arithmetic/Maximum | no | Floating-point Maximum (vector). This instruction compares corresponding vector elements in the two source SIMD&FP registers, places the larger of each of the two floating-point values into a vector, and writes the vector to the destination SIMD&FP register.
vmaxnm_f16 | 0 | Neon | A32/A64 | Vector arithmetic/Maximum | no | Floating-point Maximum Number (vector). This instruction compares corresponding vector elements in the two source SIMD&FP registers, writes the larger of the two floating-point values into a vector, and writes the vector to the destination SIMD&FP register.
vmaxnmh_f16 | 0 | Neon | A32/A64 | Vector arithmetic/Maximum | no | Floating-point Maximum Number (vector). This instruction compares corresponding vector elements in the two source SIMD&FP registers, writes the larger of the two floating-point values into a vector, and writes the vector to the destination SIMD&FP register.
vmaxnmq_f16 | 0 | Neon | A32/A64 | Vector arithmetic/Maximum | no | Floating-point Maximum Number (vector). This instruction compares corresponding vector elements in the two source SIMD&FP registers, writes the larger of the two floating-point values into a vector, and writes the vector to the destination SIMD&FP register.
vmaxq_f16 | 0 | Neon | A32/A64 | Vector arithmetic/Maximum | no | Floating-point Maximum (vector). This instruction compares corresponding vector elements in the two source SIMD&FP registers, places the larger of each of the two floating-point values into a vector, and writes the vector to the destination SIMD&FP register.
vmaxnm_f32 | 0 | Neon | A32/A64 | Vector arithmetic/Minimum | no | Floating-point Maximum Number (vector). This instruction compares corresponding vector elements in the two source SIMD&FP registers, writes the larger of the two floating-point values into a vector, and writes the vector to the destination SIMD&FP register.
vmaxnmq_f32 | 0 | Neon | A32/A64 | Vector arithmetic/Minimum | no | Floating-point Maximum Number (vector). This instruction compares corresponding vector elements in the two source SIMD&FP registers, writes the larger of the two floating-point values into a vector, and writes the vector to the destination SIMD&FP register.
vmin_f16 | 0 | Neon | A32/A64 | Vector arithmetic/Minimum | no | Floating-point minimum (vector). This instruction compares corresponding elements in the vectors in the two source SIMD&FP registers, places the smaller of each of the two floating-point values into a vector, and writes the vector to the destination SIMD&FP register.
vminnm_f16 | 0 | Neon | A32/A64 | Vector arithmetic/Minimum | no | Floating-point Minimum Number (vector). This instruction compares corresponding vector elements in the two source SIMD&FP registers, writes the smaller of the two floating-point values into a vector, and writes the vector to the destination SIMD&FP register.
vminnm_f32 | 0 | Neon | A32/A64 | Vector arithmetic/Minimum | no | Floating-point Minimum Number (vector). This instruction compares corresponding vector elements in the two source SIMD&FP registers, writes the smaller of the two floating-point values into a vector, and writes the vector to the destination SIMD&FP register.
vminnmh_f16 | 0 | Neon | A32/A64 | Vector arithmetic/Minimum | no | Floating-point Minimum Number (vector). This instruction compares corresponding vector elements in the two source SIMD&FP registers, writes the smaller of the two floating-point values into a vector, and writes the vector to the destination SIMD&FP register.
vminnmq_f16 | 0 | Neon | A32/A64 | Vector arithmetic/Minimum | no | Floating-point Minimum Number (vector). This instruction compares corresponding vector elements in the two source SIMD&FP registers, writes the smaller of the two floating-point values into a vector, and writes the vector to the destination SIMD&FP register.
vminnmq_f32 | 0 | Neon | A32/A64 | Vector arithmetic/Minimum | no | Floating-point Minimum Number (vector). This instruction compares corresponding vector elements in the two source SIMD&FP registers, writes the smaller of the two floating-point values into a vector, and writes the vector to the destination SIMD&FP register.
vminq_f16 | 0 | Neon | A32/A64 | Vector arithmetic/Minimum | no | Floating-point minimum (vector). This instruction compares corresponding elements in the vectors in the two source SIMD&FP registers, places the smaller of each of the two floating-point values into a vector, and writes the vector to the destination SIMD&FP register.
vfma_f16 | 0 | Neon | A32/A64 | Vector arithmetic/Multiply/Fused multiply-accumulate | no | Floating-point fused Multiply-Add to accumulator (vector). This instruction multiplies corresponding floating-point values in the vectors in the two source SIMD&FP registers, adds the product to the corresponding vector element of the destination SIMD&FP register, and writes the result to the destination SIMD&FP register.
vfmah_f16 | 0 | Neon | A32/A64 | Vector arithmetic/Multiply/Fused multiply-accumulate | no | Floating-point fused Multiply-Add (scalar). This instruction multiplies the values of the first two SIMD&FP source registers, adds the product to the value of the third SIMD&FP source register, and writes the result to the SIMD&FP destination register.
vfmaq_f16 | 0 | Neon | A32/A64 | Vector arithmetic/Multiply/Fused multiply-accumulate | no | Floating-point fused Multiply-Add to accumulator (vector). This instruction multiplies corresponding floating-point values in the vectors in the two source SIMD&FP registers, adds the product to the corresponding vector element of the destination SIMD&FP register, and writes the result to the destination SIMD&FP register.
vfmlal_high_f16 | 0 | Neon | A32/A64 | Vector arithmetic/Multiply/Fused multiply-accumulate | no | Floating-point fused Multiply-Add Long to accumulator (vector). This instruction multiplies corresponding half-precision floating-point values in the vectors in the two source SIMD&FP registers, and accumulates the product to the corresponding vector element of the destination SIMD&FP register. The instruction does not round the result of the multiply before the accumulation.
vfmlal_lane_high_f16 | 0 | Neon | A32/A64 | Vector arithmetic/Multiply/Fused multiply-accumulate | no | Floating-point fused Multiply-Add Long to accumulator (vector). This instruction multiplies corresponding half-precision floating-point values in the vectors in the two source SIMD&FP registers, and accumulates the product to the corresponding vector element of the destination SIMD&FP register. The instruction does not round the result of the multiply before the accumulation.
vfmlal_lane_low_f16 | 0 | Neon | A32/A64 | Vector arithmetic/Multiply/Fused multiply-accumulate | no | Floating-point fused Multiply-Add Long to accumulator (vector). This instruction multiplies corresponding half-precision floating-point values in the vectors in the two source SIMD&FP registers, and accumulates the product to the corresponding vector element of the destination SIMD&FP register. The instruction does not round the result of the multiply before the accumulation.
vfmlal_laneq_high_f16 | 0 | Neon | A32/A64 | Vector arithmetic/Multiply/Fused multiply-accumulate | no | Floating-point fused Multiply-Add Long to accumulator (vector). This instruction multiplies corresponding half-precision floating-point values in the vectors in the two source SIMD&FP registers, and accumulates the product to the corresponding vector element of the destination SIMD&FP register. The instruction does not round the result of the multiply before the accumulation.
vfmlal_laneq_low_f16 | 0 | Neon | A32/A64 | Vector arithmetic/Multiply/Fused multiply-accumulate | no | Floating-point fused Multiply-Add Long to accumulator (vector). This instruction multiplies corresponding half-precision floating-point values in the vectors in the two source SIMD&FP registers, and accumulates the product to the corresponding vector element of the destination SIMD&FP register. The instruction does not round the result of the multiply before the accumulation.
vfmlal_low_f16 | 0 | Neon | A32/A64 | Vector arithmetic/Multiply/Fused multiply-accumulate | no | Floating-point fused Multiply-Add Long to accumulator (vector). This instruction multiplies corresponding half-precision floating-point values in the vectors in the two source SIMD&FP registers, and accumulates the product to the corresponding vector element of the destination SIMD&FP register. The instruction does not round the result of the multiply before the accumulation.
vfmlalq_high_f16 | 0 | Neon | A32/A64 | Vector arithmetic/Multiply/Fused multiply-accumulate | no | Floating-point fused Multiply-Add Long to accumulator (vector). This instruction multiplies corresponding half-precision floating-point values in the vectors in the two source SIMD&FP registers, and accumulates the product to the corresponding vector element of the destination SIMD&FP register. The instruction does not round the result of the multiply before the accumulation.
vfmlalq_lane_high_f16 | 0 | Neon | A32/A64 | Vector arithmetic/Multiply/Fused multiply-accumulate | no | Floating-point fused Multiply-Add Long to accumulator (vector). This instruction multiplies corresponding half-precision floating-point values in the vectors in the two source SIMD&FP registers, and accumulates the product to the corresponding vector element of the destination SIMD&FP register. The instruction does not round the result of the multiply before the accumulation.
vfmlalq_lane_low_f16 | 0 | Neon | A32/A64 | Vector arithmetic/Multiply/Fused multiply-accumulate | no | Floating-point fused Multiply-Add Long to accumulator (vector). This instruction multiplies corresponding half-precision floating-point values in the vectors in the two source SIMD&FP registers, and accumulates the product to the corresponding vector element of the destination SIMD&FP register. The instruction does not round the result of the multiply before the accumulation.
vfmlalq_laneq_high_f16 | 0 | Neon | A32/A64 | Vector arithmetic/Multiply/Fused multiply-accumulate | no | Floating-point fused Multiply-Add Long to accumulator (vector). This instruction multiplies corresponding half-precision floating-point values in the vectors in the two source SIMD&FP registers, and accumulates the product to the corresponding vector element of the destination SIMD&FP register. The instruction does not round the result of the multiply before the accumulation.
vfmlalq_laneq_low_f16 | 0 | Neon | A32/A64 | Vector arithmetic/Multiply/Fused multiply-accumulate | no | Floating-point fused Multiply-Add Long to accumulator (vector). This instruction multiplies corresponding half-precision floating-point values in the vectors in the two source SIMD&FP registers, and accumulates the product to the corresponding vector element of the destination SIMD&FP register. The instruction does not round the result of the multiply before the accumulation.
vfmlalq_low_f16 | 0 | Neon | A32/A64 | Vector arithmetic/Multiply/Fused multiply-accumulate | no | Floating-point fused Multiply-Add Long to accumulator (vector). This instruction multiplies corresponding half-precision floating-point values in the vectors in the two source SIMD&FP registers, and accumulates the product to the corresponding vector element of the destination SIMD&FP register. The instruction does not round the result of the multiply before the accumulation.
vfmlsl_high_f16 | 0 | Neon | A32/A64 | Vector arithmetic/Multiply/Fused multiply-accumulate | no | Floating-point fused Multiply-Subtract Long from accumulator (vector). This instruction negates the values in the vector of one SIMD&FP register, multiplies these with the corresponding values in another vector, and accumulates the product to the corresponding vector element of the destination SIMD&FP register. The instruction does not round the result of the multiply before the accumulation.
vfmlsl_lane_high_f16 | 0 | Neon | A32/A64 | Vector arithmetic/Multiply/Fused multiply-accumulate | no | Floating-point fused Multiply-Subtract Long from accumulator (vector). This instruction negates the values in the vector of one SIMD&FP register, multiplies these with the corresponding values in another vector, and accumulates the product to the corresponding vector element of the destination SIMD&FP register. The instruction does not round the result of the multiply before the accumulation.
vfmlsl_lane_low_f16 | 0 | Neon | A32/A64 | Vector arithmetic/Multiply/Fused multiply-accumulate | no | Floating-point fused Multiply-Subtract Long from accumulator (vector). This instruction negates the values in the vector of one SIMD&FP register, multiplies these with the corresponding values in another vector, and accumulates the product to the corresponding vector element of the destination SIMD&FP register. The instruction does not round the result of the multiply before the accumulation.
vfmlsl_laneq_high_f16 | 0 | Neon | A32/A64 | Vector arithmetic/Multiply/Fused multiply-accumulate | no | Floating-point fused Multiply-Subtract Long from accumulator (vector). This instruction negates the values in the vector of one SIMD&FP register, multiplies these with the corresponding values in another vector, and accumulates the product to the corresponding vector element of the destination SIMD&FP register. The instruction does not round the result of the multiply before the accumulation.
vfmlsl_laneq_low_f16 | 0 | Neon | A32/A64 | Vector arithmetic/Multiply/Fused multiply-accumulate | no | Floating-point fused Multiply-Subtract Long from accumulator (vector). This instruction negates the values in the vector of one SIMD&FP register, multiplies these with the corresponding values in another vector, and accumulates the product to the corresponding vector element of the destination SIMD&FP register. The instruction does not round the result of the multiply before the accumulation.
vfmlsl_low_f16 | 0 | Neon | A32/A64 | Vector arithmetic/Multiply/Fused multiply-accumulate | no | Floating-point fused Multiply-Subtract Long from accumulator (vector). This instruction negates the values in the vector of one SIMD&FP register, multiplies these with the corresponding values in another vector, and accumulates the product to the corresponding vector element of the destination SIMD&FP register. The instruction does not round the result of the multiply before the accumulation.
vfmlslq_high_f16 | 0 | Neon | A32/A64 | Vector arithmetic/Multiply/Fused multiply-accumulate | no | Floating-point fused Multiply-Subtract Long from accumulator (vector). This instruction negates the values in the vector of one SIMD&FP register, multiplies these with the corresponding values in another vector, and accumulates the product to the corresponding vector element of the destination SIMD&FP register. The instruction does not round the result of the multiply before the accumulation.
vfmlslq_lane_high_f16 | 0 | Neon | A32/A64 | Vector arithmetic/Multiply/Fused multiply-accumulate | no | Floating-point fused Multiply-Subtract Long from accumulator (vector). This instruction negates the values in the vector of one SIMD&FP register, multiplies these with the corresponding values in another vector, and accumulates the product to the corresponding vector element of the destination SIMD&FP register. The instruction does not round the result of the multiply before the accumulation.
vfmlslq_lane_low_f16 | 0 | Neon | A32/A64 | Vector arithmetic/Multiply/Fused multiply-accumulate | no | Floating-point fused Multiply-Subtract Long from accumulator (vector). This instruction negates the values in the vector of one SIMD&FP register, multiplies these with the corresponding values in another vector, and accumulates the product to the corresponding vector element of the destination SIMD&FP register. The instruction does not round the result of the multiply before the accumulation.
vfmlslq_laneq_high_f16 | 0 | Neon | A32/A64 | Vector arithmetic/Multiply/Fused multiply-accumulate | no | Floating-point fused Multiply-Subtract Long from accumulator (vector). This instruction negates the values in the vector of one SIMD&FP register, multiplies these with the corresponding values in another vector, and accumulates the product to the corresponding vector element of the destination SIMD&FP register. The instruction does not round the result of the multiply before the accumulation.
vfmlslq_laneq_low_f16 | 0 | Neon | A32/A64 | Vector arithmetic/Multiply/Fused multiply-accumulate | no | Floating-point fused Multiply-Subtract Long from accumulator (vector). This instruction negates the values in the vector of one SIMD&FP register, multiplies these with the corresponding values in another vector, and accumulates the product to the corresponding vector element of the destination SIMD&FP register. The instruction does not round the result of the multiply before the accumulation.
vfmlslq_low_f16 | 0 | Neon | A32/A64 | Vector arithmetic/Multiply/Fused multiply-accumulate | no | Floating-point fused Multiply-Subtract Long from accumulator (vector). This instruction negates the values in the vector of one SIMD&FP register, multiplies these with the corresponding values in another vector, and accumulates the product to the corresponding vector element of the destination SIMD&FP register. The instruction does not round the result of the multiply before the accumulation.
vfms_f16 | 0 | Neon | A32/A64 | Vector arithmetic/Multiply/Fused multiply-accumulate | no | Floating-point fused Multiply-Subtract from accumulator (vector). This instruction multiplies corresponding floating-point values in the vectors in the two source SIMD&FP registers, negates the product, adds the result to the corresponding vector element of the destination SIMD&FP register, and writes the result to the destination SIMD&FP register.
vfmsh_f16 | 0 | Neon | A32/A64 | Vector arithmetic/Multiply/Fused multiply-accumulate | no | Floating-point Fused Multiply-Subtract (scalar). This instruction multiplies the values of the first two SIMD&FP source registers, negates the product, adds that to the value of the third SIMD&FP source register, and writes the result to the SIMD&FP destination register.
vfmsq_f16 | 0 | Neon | A32/A64 | Vector arithmetic/Multiply/Fused multiply-accumulate | no | Floating-point fused Multiply-Subtract from accumulator (vector). This instruction multiplies corresponding floating-point values in the vectors in the two source SIMD&FP registers, negates the product, adds the result to the corresponding vector element of the destination SIMD&FP register, and writes the result to the destination SIMD&FP register.
vmul_f16 | 0 | Neon | A32/A64 | Vector arithmetic/Multiply/Multiplication | no | Floating-point Multiply (vector). This instruction multiplies corresponding floating-point values in the vectors in the two source SIMD&FP registers, places the result in a vector, and writes the vector to the destination SIMD&FP register.
vmul_lane_f16 | 0 | Neon | A32/A64 | Vector arithmetic/Multiply/Multiplication | no | Floating-point Multiply (vector). This instruction multiplies corresponding floating-point values in the vectors in the two source SIMD&FP registers, places the result in a vector, and writes the vector to the destination SIMD&FP register.
vmul_n_f16 | 0 | Neon | A32/A64 | Vector arithmetic/Multiply/Multiplication | no | Floating-point Multiply (vector). This instruction multiplies corresponding floating-point values in the vectors in the two source SIMD&FP registers, places the result in a vector, and writes the vector to the destination SIMD&FP register.
vmulh_f16 | 0 | Neon | A32/A64 | Vector arithmetic/Multiply/Multiplication | no | Floating-point Multiply (vector). This instruction multiplies corresponding floating-point values in the vectors in the two source SIMD&FP registers, places the result in a vector, and writes the vector to the destination SIMD&FP register.
vmulq_f16 | 0 | Neon | A32/A64 | Vector arithmetic/Multiply/Multiplication | no | Floating-point Multiply (vector). This instruction multiplies corresponding floating-point values in the vectors in the two source SIMD&FP registers, places the result in a vector, and writes the vector to the destination SIMD&FP register.
vmulq_lane_f16 | 0 | Neon | A32/A64 | Vector arithmetic/Multiply/Multiplication | no | Floating-point Multiply (vector). This instruction multiplies corresponding floating-point values in the vectors in the two source SIMD&FP registers, places the result in a vector, and writes the vector to the destination SIMD&FP register.
vmulq_n_f16 | 0 | Neon | A32/A64 | Vector arithmetic/Multiply/Multiplication | no | Floating-point Multiply (vector). This instruction multiplies corresponding floating-point values in the vectors in the two source SIMD&FP registers, places the result in a vector, and writes the vector to the destination SIMD&FP register.
vbfmlalbq_f32 | 0 | Neon | A32/A64 | Vector arithmetic/Multiply/Multiply-accumulate | no | BFloat16 floating-point widening multiply-add long (vector) widens the even-numbered (bottom) or odd-numbered (top) 16-bit elements in the first and second source vectors from Bfloat16 to single-precision format. The instruction then multiplies and adds these values to the overlapping single-precision elements of the destination vector.
vbfmlaltq_f32 | 0 | Neon | A32/A64 | Vector arithmetic/Multiply/Multiply-accumulate | no | BFloat16 floating-point widening multiply-add long (vector) widens the even-numbered (bottom) or odd-numbered (top) 16-bit elements in the first and second source vectors from Bfloat16 to single-precision format. The instruction then multiplies and adds these values to the overlapping single-precision elements of the destination vector.
vpadd_f16 | 0 | Neon | A32/A64 | Vector arithmetic/Pairwise arithmetic/Pairwise addition | no | Floating-point Add Pairwise (vector). This instruction creates a vector by concatenating the vector elements of the first source SIMD&FP register after the vector elements of the second source SIMD&FP register, reads each pair of adjacent vector elements from the concatenated vector, adds each pair of values together, places the result into a vector, and writes the vector to the destination SIMD&FP register. All the values in this instruction are floating-point values.
vpmax_f16 | 0 | Neon | A32/A64 | Vector arithmetic/Pairwise arithmetic/Pairwise maximum | no | Floating-point Maximum Pairwise (vector). This instruction creates a vector by concatenating the vector elements of the first source SIMD&FP register after the vector elements of the second source SIMD&FP register, reads each pair of adjacent vector elements from the concatenated vector, writes the larger of each pair of values into a vector, and writes the vector to the destination SIMD&FP register. All the values in this instruction are floating-point values.
vpmin_f16 | 0 | Neon | A32/A64 | Vector arithmetic/Pairwise arithmetic/Pairwise minimum | no | Floating-point Minimum Pairwise (vector). This instruction creates a vector by concatenating the vector elements of the first source SIMD&FP register after the vector elements of the second source SIMD&FP register, reads each pair of adjacent vector elements from the concatenated vector, writes the smaller of each pair of values into a vector, and writes the vector to the destination SIMD&FP register. All the values in this instruction are floating-point values.
vmull_high_p64 | 0 | Neon | A32/A64 | Vector arithmetic/Polynomial/Polynomial multiply | no | Polynomial Multiply Long. This instruction multiplies corresponding elements in the lower or upper half of the vectors of the two source SIMD&FP registers, places the results in a vector, and writes the vector to the destination SIMD&FP register. The destination vector elements are twice as long as the elements that are multiplied.
vmull_p64 | 0 | Neon | A32/A64 | Vector arithmetic/Polynomial/Polynomial multiply | no | Polynomial Multiply Long. This instruction multiplies corresponding elements in the lower or upper half of the vectors of the two source SIMD&FP registers, places the results in a vector, and writes the vector to the destination SIMD&FP register. The destination vector elements are twice as long as the elements that are multiplied.
vrecpe_f16 | 0 | Neon | A32/A64 | Vector arithmetic/Reciprocal/Reciprocal estimate | no | Floating-point Reciprocal Estimate. This instruction finds an approximate reciprocal estimate for each vector element in the source SIMD&FP register, places the result in a vector, and writes the vector to the destination SIMD&FP register.
vrecpeq_f16 | 0 | Neon | A32/A64 | Vector arithmetic/Reciprocal/Reciprocal estimate | no | Floating-point Reciprocal Estimate. This instruction finds an approximate reciprocal estimate for each vector element in the source SIMD&FP register, places the result in a vector, and writes the vector to the destination SIMD&FP register.
vrsqrte_f16 | 0 | Neon | A32/A64 | Vector arithmetic/Reciprocal/Reciprocal square-root estimate | no | Floating-point Reciprocal Square Root Estimate. This instruction calculates an approximate square root for each vector element in the source SIMD&FP register, places the result in a vector, and writes the vector to the destination SIMD&FP register.
vrsqrteq_f16 | 0 | Neon | A32/A64 | Vector arithmetic/Reciprocal/Reciprocal square-root estimate | no | Floating-point Reciprocal Square Root Estimate. This instruction calculates an approximate square root for each vector element in the source SIMD&FP register, places the result in a vector, and writes the vector to the destination SIMD&FP register.
vrsqrts_f16 | 0 | Neon | A32/A64 | Vector arithmetic/Reciprocal/Reciprocal square-root estimate | no | Floating-point Reciprocal Square Root Step. This instruction multiplies corresponding floating-point values in the vectors of the two source SIMD&FP registers, subtracts each of the products from 3.0, divides these results by 2.0, places the results into a vector, and writes the vector to the destination SIMD&FP register.
vrsqrtsq_f16 | 0 | Neon | A32/A64 | Vector arithmetic/Reciprocal/Reciprocal square-root estimate | no | Floating-point Reciprocal Square Root Step. This instruction multiplies corresponding floating-point values in the vectors of the two source SIMD&FP registers, subtracts each of the products from 3.0, divides these results by 2.0, places the results into a vector, and writes the vector to the destination SIMD&FP register.
vrecps_f16 | 0 | Neon | A32/A64 | Vector arithmetic/Reciprocal/Reciprocal step | no | Floating-point Reciprocal Step. This instruction multiplies the corresponding floating-point values in the vectors of the two source SIMD&FP registers, subtracts each of the products from 2.0, places the resulting floating-point values in a vector, and writes the vector to the destination SIMD&FP register.
vrecpsq_f16 | 0 | Neon | A32/A64 | Vector arithmetic/Reciprocal/Reciprocal step | no | Floating-point Reciprocal Step. This instruction multiplies the corresponding floating-point values in the vectors of the two source SIMD&FP registers, subtracts each of the products from 2.0, places the resulting floating-point values in a vector, and writes the vector to the destination SIMD&FP register.
vrnd_f16 | 0 | Neon | A32/A64 | Vector arithmetic/Rounding | no | Floating-point Round to Integral, toward Zero (vector). This instruction rounds a vector of floating-point values in the SIMD&FP source register to integral floating-point values of the same size using the Round towards Zero rounding mode, and writes the result to the SIMD&FP destination register.
vrnda_f16 | 0 | Neon | A32/A64 | Vector arithmetic/Rounding | no | Floating-point Round to Integral, to nearest with ties to Away (vector). This instruction rounds a vector of floating-point values in the SIMD&FP source register to integral floating-point values of the same size using the Round to Nearest with Ties to Away rounding mode, and writes the result to the SIMD&FP destination register.
vrnda_f32 | 0 | Neon | A32/A64 | Vector arithmetic/Rounding | no | Floating-point Round to Integral, to nearest with ties to Away (vector). This instruction rounds a vector of floating-point values in the SIMD&FP source register to integral floating-point values of the same size using the Round to Nearest with Ties to Away rounding mode, and writes the result to the SIMD&FP destination register.
vrndah_f16 | 0 | Neon | A32/A64 | Vector arithmetic/Rounding | no | Floating-point Round to Integral, to nearest with ties to Away (vector). This instruction rounds a vector of floating-point values in the SIMD&FP source register to integral floating-point values of the same size using the Round to Nearest with Ties to Away rounding mode, and writes the result to the SIMD&FP destination register.
vrndaq_f16 | 0 | Neon | A32/A64 | Vector arithmetic/Rounding | no | Floating-point Round to Integral, to nearest with ties to Away (vector). This instruction rounds a vector of floating-point values in the SIMD&FP source register to integral floating-point values of the same size using the Round to Nearest with Ties to Away rounding mode, and writes the result to the SIMD&FP destination register.
vrndaq_f32 | 0 | Neon | A32/A64 | Vector arithmetic/Rounding | no | Floating-point Round to Integral, to nearest with ties to Away (vector). This instruction rounds a vector of floating-point values in the SIMD&FP source register to integral floating-point values of the same size using the Round to Nearest with Ties to Away rounding mode, and writes the result to the SIMD&FP destination register.
vrndh_f16 | 0 | Neon | A32/A64 | Vector arithmetic/Rounding | no | Floating-point Round to Integral, toward Zero (vector). This instruction rounds a vector of floating-point values in the SIMD&FP source register to integral floating-point values of the same size using the Round towards Zero rounding mode, and writes the result to the SIMD&FP destination register.
vrndi_f32 | 0 | Neon | A32/A64 | Vector arithmetic/Rounding | no | Floating-point Round to Integral, using current rounding mode (vector). This instruction rounds a vector of floating-point values in the SIMD&FP source register to integral floating-point values of the same size using the rounding mode that is determined by the FPCR, and writes the result to the SIMD&FP destination register.
vrndih_f16 | 0 | Neon | A32/A64 | Vector arithmetic/Rounding | no | Floating-point Round to Integral, using current rounding mode (vector). This instruction rounds a vector of floating-point values in the SIMD&FP source register to integral floating-point values of the same size using the rounding mode that is determined by the FPCR, and writes the result to the SIMD&FP destination register.
vrndiq_f32 | 0 | Neon | A32/A64 | Vector arithmetic/Rounding | no | Floating-point Round to Integral, using current rounding mode (vector). This instruction rounds a vector of floating-point values in the SIMD&FP source register to integral floating-point values of the same size using the rounding mode that is determined by the FPCR, and writes the result to the SIMD&FP destination register.
vrndm_f16 | 0 | Neon | A32/A64 | Vector arithmetic/Rounding | no | Floating-point Round to Integral, toward Minus infinity (vector). This instruction rounds a vector of floating-point values in the SIMD&FP source register to integral floating-point values of the same size using the Round towards Minus Infinity rounding mode, and writes the result to the SIMD&FP destination register.
vrndmh_f16 | 0 | Neon | A32/A64 | Vector arithmetic/Rounding | no | Floating-point Round to Integral, toward Minus infinity (vector). This instruction rounds a vector of floating-point values in the SIMD&FP source register to integral floating-point values of the same size using the Round towards Minus Infinity rounding mode, and writes the result to the SIMD&FP destination register.
vrndmq_f16 | 0 | Neon | A32/A64 | Vector arithmetic/Rounding | no | Floating-point Round to Integral, toward Minus infinity (vector). This instruction rounds a vector of floating-point values in the SIMD&FP source register to integral floating-point values of the same size using the Round towards Minus Infinity rounding mode, and writes the result to the SIMD&FP destination register.
vrndn_f16 | 0 | Neon | A32/A64 | Vector arithmetic/Rounding | no | Floating-point Round to Integral, to nearest with ties to even (vector). This instruction rounds a vector of floating-point values in the SIMD&FP source register to integral floating-point values of the same size using the Round to Nearest rounding mode, and writes the result to the SIMD&FP destination register.
vrndnh_f16 | 0 | Neon | A32/A64 | Vector arithmetic/Rounding | no | Floating-point Round to Integral, to nearest with ties to even (vector). This instruction rounds a vector of floating-point values in the SIMD&FP source register to integral floating-point values of the same size using the Round to Nearest rounding mode, and writes the result to the SIMD&FP destination register.
vrndnq_f16 | 0 | Neon | A32/A64 | Vector arithmetic/Rounding | no | Floating-point Round to Integral, to nearest with ties to even (vector). This instruction rounds a vector of floating-point values in the SIMD&FP source register to integral floating-point values of the same size using the Round to Nearest rounding mode, and writes the result to the SIMD&FP destination register.
vrndns_f32 | 0 | Neon | A32/A64 | Vector arithmetic/Rounding | no | Floating-point Round to Integral, to nearest with ties to even (vector). This instruction rounds a vector of floating-point values in the SIMD&FP source register to integral floating-point values of the same size using the Round to Nearest rounding mode, and writes the result to the SIMD&FP destination register.
vrndp_f16 | 0 | Neon | A32/A64 | Vector arithmetic/Rounding | no | Floating-point Round to Integral, toward Plus infinity (vector). This instruction rounds a vector of floating-point values in the SIMD&FP source register to integral floating-point values of the same size using the Round towards Plus Infinity rounding mode, and writes the result to the SIMD&FP destination register.
vrndph_f16 | 0 | Neon | A32/A64 | Vector arithmetic/Rounding | no | Floating-point Round to Integral, toward Plus infinity (vector). This instruction rounds a vector of floating-point values in the SIMD&FP source register to integral floating-point values of the same size using the Round towards Plus Infinity rounding mode, and writes the result to the SIMD&FP destination register.
vrndpq_f16 | 0 | Neon | A32/A64 | Vector arithmetic/Rounding | no | Floating-point Round to Integral, toward Plus infinity (vector). This instruction rounds a vector of floating-point values in the SIMD&FP source register to integral floating-point values of the same size using the Round towards Plus Infinity rounding mode, and writes the result to the SIMD&FP destination register.
vrndq_f16 | 0 | Neon | A32/A64 | Vector arithmetic/Rounding | no | Floating-point Round to Integral, toward Zero (vector). This instruction rounds a vector of floating-point values in the SIMD&FP source register to integral floating-point values of the same size using the Round towards Zero rounding mode, and writes the result to the SIMD&FP destination register.
vrndx_f16 | 0 | Neon | A32/A64 | Vector arithmetic/Rounding | no | Floating-point Round to Integral exact, using current rounding mode (vector). This instruction rounds a vector of floating-point values in the SIMD&FP source register to integral floating-point values of the same size using the rounding mode that is determined by the FPCR, and writes the result to the SIMD&FP destination register.
vrndx_f32 | 0 | Neon | A32/A64 | Vector arithmetic/Rounding | no | Floating-point Round to Integral exact, using current rounding mode (vector). This instruction rounds a vector of floating-point values in the SIMD&FP source register to integral floating-point values of the same size using the rounding mode that is determined by the FPCR, and writes the result to the SIMD&FP destination register.
vrndxh_f16 | 0 | Neon | A32/A64 | Vector arithmetic/Rounding | no | Floating-point Round to Integral exact, using current rounding mode (vector). This instruction rounds a vector of floating-point values in the SIMD&FP source register to integral floating-point values of the same size using the rounding mode that is determined by the FPCR, and writes the result to the SIMD&FP destination register.
vrndxq_f16 | 0 | Neon | A32/A64 | Vector arithmetic/Rounding | no | Floating-point Round to Integral exact, using current rounding mode (vector). This instruction rounds a vector of floating-point values in the SIMD&FP source register to integral floating-point values of the same size using the rounding mode that is determined by the FPCR, and writes the result to the SIMD&FP destination register.
vrndxq_f32 | 0 | Neon | A32/A64 | Vector arithmetic/Rounding | no | Floating-point Round to Integral exact, using current rounding mode (vector). This instruction rounds a vector of floating-point values in the SIMD&FP source register to integral floating-point values of the same size using the rounding mode that is determined by the FPCR, and writes the result to the SIMD&FP destination register.
vsqrth_f16 | 0 | Neon | A32/A64 | Vector arithmetic/Square root | no | Floating-point Square Root (vector). This instruction calculates the square root for each vector element in the source SIMD&FP register, places the result in a vector, and writes the vector to the destination SIMD&FP register.
vsub_f16 | 0 | Neon | A32/A64 | Vector arithmetic/Subtract/Subtraction | no | Floating-point Subtract (vector). This instruction subtracts the elements in the vector in the second source SIMD&FP register, from the corresponding elements in the vector in the first source SIMD&FP register, places each result into elements of a vector, and writes the vector to the destination SIMD&FP register.
vsubh_f16 | 0 | Neon | A32/A64 | Vector arithmetic/Subtract/Subtraction | no | Floating-point Subtract (vector). This instruction subtracts the elements in the vector in the second source SIMD&FP register, from the corresponding elements in the vector in the first source SIMD&FP register, places each result into elements of a vector, and writes the vector to the destination SIMD&FP register.
vsubq_f16 | 0 | Neon | A32/A64 | Vector arithmetic/Subtract/Subtraction | no | Floating-point Subtract (vector). This instruction subtracts the elements in the vector in the second source SIMD&FP register, from the corresponding elements in the vector in the first source SIMD&FP register, places each result into elements of a vector, and writes the vector to the destination SIMD&FP register.
vcombine_bf16 | 0 | Neon | A32/A64 | Vector manipulation/Combine vectors | yes | Insert vector element from another vector element. This instruction copies the vector element of the source SIMD&FP register to the specified vector element of the destination SIMD&FP register.
vcombine_p64 | 0 | Neon | A32/A64 | Vector manipulation/Combine vectors | yes | Join two smaller vectors into a single larger vector
vcopy_lane_p64 | 0 | Neon | A32/A64 | Vector manipulation/Copy vector lane | no | Duplicate vector element to vector or scalar. This instruction duplicates the vector element at the specified element index in the source SIMD&FP register into a scalar or each element in a vector, and writes the result to the destination SIMD&FP register.
vcopy_laneq_p64 | 0 | Neon | A32/A64 | Vector manipulation/Copy vector lane | no | Duplicate vector element to vector or scalar. This instruction duplicates the vector element at the specified element index in the source SIMD&FP register into a scalar or each element in a vector, and writes the result to the destination SIMD&FP register.
vcopyq_lane_p64 | 0 | Neon | A32/A64 | Vector manipulation/Copy vector lane | no | Insert vector element from another vector element. This instruction copies the vector element of the source SIMD&FP register to the specified vector element of the destination SIMD&FP register.
vcopyq_laneq_p64 | 0 | Neon | A32/A64 | Vector manipulation/Copy vector lane | no | Insert vector element from another vector element. This instruction copies the vector element of the source SIMD&FP register to the specified vector element of the destination SIMD&FP register.
vcreate_bf16 | 0 | Neon | A32/A64 | Vector manipulation/Create vector | no | Insert vector element from another vector element. This instruction copies the vector element of the source SIMD&FP register to the specified vector element of the destination SIMD&FP register.
vcreate_p64 | 0 | Neon | A32/A64 | Vector manipulation/Create vector | no | Insert vector element from another vector element. This instruction copies the vector element of the source SIMD&FP register to the specified vector element of the destination SIMD&FP register.
vget_lane_p64 | 0 | Neon | A32/A64 | Vector manipulation/Extract one element from vector | no | Unsigned Move vector element to general-purpose register. This instruction reads the unsigned integer from the source SIMD&FP register, zero-extends it to form a 32-bit or 64-bit value, and writes the result to the destination general-purpose register.
vgetq_lane_p64 | 0 | Neon | A32/A64 | Vector manipulation/Extract one element from vector | no | Unsigned Move vector element to general-purpose register. This instruction reads the unsigned integer from the source SIMD&FP register, zero-extends it to form a 32-bit or 64-bit value, and writes the result to the destination general-purpose register.
vext_p64 | 0 | Neon | A32/A64 | Vector manipulation/Extract vector from a pair of vectors | no | Extract vector from pair of vectors. This instruction extracts the lowest vector elements from the second source SIMD&FP register and the highest vector elements from the first source SIMD&FP register, concatenates the results into a vector, and writes the vector to the destination SIMD&FP register vector. The index value specifies the lowest vector element to extract from the first source register, and consecutive elements are extracted from the first, then second, source registers until the destination vector is filled.
vextq_p64 | 0 | Neon | A32/A64 | Vector manipulation/Extract vector from a pair of vectors | no | Extract vector from pair of vectors. This instruction extracts the lowest vector elements from the second source SIMD&FP register and the highest vector elements from the first source SIMD&FP register, concatenates the results into a vector, and writes the vector to the destination SIMD&FP register vector. The index value specifies the lowest vector element to extract from the first source register, and consecutive elements are extracted from the first, then second, source registers until the destination vector is filled.
vdup_lane_bf16 | 0 | Neon | A32/A64 | Vector manipulation/Set all lanes to the same value | no | Duplicate vector element to vector or scalar. This instruction duplicates the vector element at the specified element index in the source SIMD&FP register into a scalar or each element in a vector, and writes the result to the destination SIMD&FP register.
vdup_lane_p64 | 0 | Neon | A32/A64 | Vector manipulation/Set all lanes to the same value | no | Set all vector lanes to the same value
vdup_laneq_bf16 | 0 | Neon | A32/A64 | Vector manipulation/Set all lanes to the same value | no | Duplicate vector element to vector or scalar. This instruction duplicates the vector element at the specified element index in the source SIMD&FP register into a scalar or each element in a vector, and writes the result to the destination SIMD&FP register.
vdup_n_bf16 | 0 | Neon | A32/A64 | Vector manipulation/Set all lanes to the same value | no | Duplicate vector element to vector or scalar. This instruction duplicates the vector element at the specified element index in the source SIMD&FP register into a scalar or each element in a vector, and writes the result to the destination SIMD&FP register.
vdup_n_p64 | 0 | Neon | A32/A64 | Vector manipulation/Set all lanes to the same value | no | Insert vector element from another vector element. This instruction copies the vector element of the source SIMD&FP register to the specified vector element of the destination SIMD&FP register.
vduph_lane_bf16 | 0 | Neon | A32/A64 | Vector manipulation/Set all lanes to the same value | no | Duplicate vector element to vector or scalar. This instruction duplicates the vector element at the specified element index in the source SIMD&FP register into a scalar or each element in a vector, and writes the result to the destination SIMD&FP register.
vduph_laneq_bf16 | 0 | Neon | A32/A64 | Vector manipulation/Set all lanes to the same value | no | Duplicate vector element to vector or scalar. This instruction duplicates the vector element at the specified element index in the source SIMD&FP register into a scalar or each element in a vector, and writes the result to the destination SIMD&FP register.
vdupq_lane_bf16 | 0 | Neon | A32/A64 | Vector manipulation/Set all lanes to the same value | no | Duplicate vector element to vector or scalar. This instruction duplicates the vector element at the specified element index in the source SIMD&FP register into a scalar or each element in a vector, and writes the result to the destination SIMD&FP register.
vdupq_lane_p64 | 0 | Neon | A32/A64 | Vector manipulation/Set all lanes to the same value | no | Set all vector lanes to the same value
vdupq_laneq_bf16 | 0 | Neon | A32/A64 | Vector manipulation/Set all lanes to the same value | no | Duplicate vector element to vector or scalar. This instruction duplicates the vector element at the specified element index in the source SIMD&FP register into a scalar or each element in a vector, and writes the result to the destination SIMD&FP register.
vdupq_n_bf16 | 0 | Neon | A32/A64 | Vector manipulation/Set all lanes to the same value | no | Duplicate vector element to vector or scalar. This instruction duplicates the vector element at the specified element index in the source SIMD&FP register into a scalar or each element in a vector, and writes the result to the destination SIMD&FP register.
vdupq_n_p64 | 0 | Neon | A32/A64 | Vector manipulation/Set all lanes to the same value | no | Duplicate vector element to vector or scalar. This instruction duplicates the vector element at the specified element index in the source SIMD&FP register into a scalar or each element in a vector, and writes the result to the destination SIMD&FP register.
vset_lane_bf16 | 0 | Neon | A32/A64 | Vector manipulation/Set vector lane | no | Insert vector element from another vector element. This instruction copies the vector element of the source SIMD&FP register to the specified vector element of the destination SIMD&FP register.
vset_lane_p64 | 0 | Neon | A32/A64 | Vector manipulation/Set vector lane | no | Move vector element to another vector element
vsetq_lane_bf16 | 0 | Neon | A32/A64 | Vector manipulation/Set vector lane | no | Insert vector element from another vector element. This instruction copies the vector element of the source SIMD&FP register to the specified vector element of the destination SIMD&FP register.
vsetq_lane_p64 | 0 | Neon | A32/A64 | Vector manipulation/Set vector lane | no | Move vector element to another vector element
vget_high_bf16 | 0 | Neon | A32/A64 | Vector manipulation/Split vectors | no | Duplicate vector element to vector or scalar. This instruction duplicates the vector element at the specified element index in the source SIMD&FP register into a scalar or each element in a vector, and writes the result to the destination SIMD&FP register.
vget_high_p64 | 0 | Neon | A32/A64 | Vector manipulation/Split vectors | no | Duplicate vector element to vector or scalar. This instruction duplicates the vector element at the specified element index in the source SIMD&FP register into a scalar or each element in a vector, and writes the result to the destination SIMD&FP register.
vget_lane_bf16 | 0 | Neon | A32/A64 | Vector manipulation/Split vectors | no | Duplicate vector element to vector or scalar. This instruction duplicates the vector element at the specified element index in the source SIMD&FP register into a scalar or each element in a vector, and writes the result to the destination SIMD&FP register.
vget_low_bf16 | 0 | Neon | A32/A64 | Vector manipulation/Split vectors | no | Duplicate vector element to vector or scalar. This instruction duplicates the vector element at the specified element index in the source SIMD&FP register into a scalar or each element in a vector, and writes the result to the destination SIMD&FP register.
vget_low_p64 | 0 | Neon | A32/A64 | Vector manipulation/Split vectors | no | Duplicate vector element to vector or scalar. This instruction duplicates the vector element at the specified element index in the source SIMD&FP register into a scalar or each element in a vector, and writes the result to the destination SIMD&FP register.
vgetq_lane_bf16 | 0 | Neon | A32/A64 | Vector manipulation/Split vectors | no | Duplicate vector element to vector or scalar. This instruction duplicates the vector element at the specified element index in the source SIMD&FP register into a scalar or each element in a vector, and writes the result to the destination SIMD&FP register.
vcagt_f64 | 0 | Neon | A64 | Compare/Absolute greater than | no | Floating-point Absolute Compare Greater than (vector). This instruction compares the absolute value of each vector element in the first source SIMD&FP register with the absolute value of the corresponding vector element in the second source SIMD&FP register and if the first value is greater than the second value sets every bit of the corresponding vector element in the destination SIMD&FP register to one, otherwise sets every bit of the corresponding vector element in the destination SIMD&FP register to zero.
vcagtd_f64 | 0 | Neon | A64 | Compare/Absolute greater than | no | Floating-point Absolute Compare Greater than (vector). This instruction compares the absolute value of each vector element in the first source SIMD&FP register with the absolute value of the corresponding vector element in the second source SIMD&FP register and if the first value is greater than the second value sets every bit of the corresponding vector element in the destination SIMD&FP register to one, otherwise sets every bit of the corresponding vector element in the destination SIMD&FP register to zero.
vcagth_f16 | 0 | Neon | A64 | Compare/Absolute greater than | no | Floating-point Absolute Compare Greater than (vector). This instruction compares the absolute value of each vector element in the first source SIMD&FP register with the absolute value of the corresponding vector element in the second source SIMD&FP register and if the first value is greater than the second value sets every bit of the corresponding vector element in the destination SIMD&FP register to one, otherwise sets every bit of the corresponding vector element in the destination SIMD&FP register to zero.
vcagtq_f64 | 0 | Neon | A64 | Compare/Absolute greater than | no | Floating-point Absolute Compare Greater than (vector). This instruction compares the absolute value of each vector element in the first source SIMD&FP register with the absolute value of the corresponding vector element in the second source SIMD&FP register and if the first value is greater than the second value sets every bit of the corresponding vector element in the destination SIMD&FP register to one, otherwise sets every bit of the corresponding vector element in the destination SIMD&FP register to zero.
vcagts_f32 | 0 | Neon | A64 | Compare/Absolute greater than | no | Floating-point Absolute Compare Greater than (vector). This instruction compares the absolute value of each vector element in the first source SIMD&FP register with the absolute value of the corresponding vector element in the second source SIMD&FP register and if the first value is greater than the second value sets every bit of the corresponding vector element in the destination SIMD&FP register to one, otherwise sets every bit of the corresponding vector element in the destination SIMD&FP register to zero.
vcage_f64 | 0 | Neon | A64 | Compare/Absolute greater than or equal to | no | Floating-point Absolute Compare Greater than or Equal (vector). This instruction compares the absolute value of each floating-point value in the first source SIMD&FP register with the absolute value of the corresponding floating-point value in the second source SIMD&FP register and if the first value is greater than or equal to the second value sets every bit of the corresponding vector element in the destination SIMD&FP register to one, otherwise sets every bit of the corresponding vector element in the destination SIMD&FP register to zero.
vcaged_f64 | 0 | Neon | A64 | Compare/Absolute greater than or equal to | no | Floating-point Absolute Compare Greater than or Equal (vector). This instruction compares the absolute value of each floating-point value in the first source SIMD&FP register with the absolute value of the corresponding floating-point value in the second source SIMD&FP register and if the first value is greater than or equal to the second value sets every bit of the corresponding vector element in the destination SIMD&FP register to one, otherwise sets every bit of the corresponding vector element in the destination SIMD&FP register to zero.
vcageh_f16 | 0 | Neon | A64 | Compare/Absolute greater than or equal to | no | Floating-point Absolute Compare Greater than or Equal (vector). This instruction compares the absolute value of each floating-point value in the first source SIMD&FP register with the absolute value of the corresponding floating-point value in the second source SIMD&FP register and if the first value is greater than or equal to the second value sets every bit of the corresponding vector element in the destination SIMD&FP register to one, otherwise sets every bit of the corresponding vector element in the destination SIMD&FP register to zero.
vcageq_f64 | 0 | Neon | A64 | Compare/Absolute greater than or equal to | no | Floating-point Absolute Compare Greater than or Equal (vector). This instruction compares the absolute value of each floating-point value in the first source SIMD&FP register with the absolute value of the corresponding floating-point value in the second source SIMD&FP register and if the first value is greater than or equal to the second value sets every bit of the corresponding vector element in the destination SIMD&FP register to one, otherwise sets every bit of the corresponding vector element in the destination SIMD&FP register to zero.
vcages_f32 | 0 | Neon | A64 | Compare/Absolute greater than or equal to | no | Floating-point Absolute Compare Greater than or Equal (vector). This instruction compares the absolute value of each floating-point value in the first source SIMD&FP register with the absolute value of the corresponding floating-point value in the second source SIMD&FP register and if the first value is greater than or equal to the second value sets every bit of the corresponding vector element in the destination SIMD&FP register to one, otherwise sets every bit of the corresponding vector element in the destination SIMD&FP register to zero.
vcalt_f64 | 0 | Neon | A64 | Compare/Absolute less than | no | Floating-point absolute compare less than
vcaltd_f64 | 0 | Neon | A64 | Compare/Absolute less than | no | Floating-point absolute compare less than
vcalth_f16 | 0 | Neon | A64 | Compare/Absolute less than | no | Floating-point absolute compare less than
vcaltq_f64 | 0 | Neon | A64 | Compare/Absolute less than | no | Floating-point absolute compare less than
vcalts_f32 | 0 | Neon | A64 | Compare/Absolute less than | no | Floating-point absolute compare less than
vcale_f64 | 0 | Neon | A64 | Compare/Absolute less than or equal to | no | Floating-point absolute compare less than or equal
vcaled_f64 | 0 | Neon | A64 | Compare/Absolute less than or equal to | no | Floating-point absolute compare less than or equal
vcaleh_f16 | 0 | Neon | A64 | Compare/Absolute less than or equal to | no | Floating-point absolute compare less than or equal
vcaleq_f64 | 0 | Neon | A64 | Compare/Absolute less than or equal to | no | Floating-point absolute compare less than or equal
vcales_f32 | 0 | Neon | A64 | Compare/Absolute less than or equal to | no | Floating-point absolute compare less than or equal
vceqd_f64 | 0 | Neon | A64 | Compare/Bitwise equal | no | Floating-point Compare Equal (vector). This instruction compares each floating-point value from the first source SIMD&FP register, with the corresponding floating-point value from the second source SIMD&FP register, and if the comparison is equal sets every bit of the corresponding vector element in the destination SIMD&FP register to one, otherwise sets every bit of the corresponding vector element in the destination SIMD&FP register to zero.
vceqd_s64 | 0 | Neon | A64 | Compare/Bitwise equal | no | Compare bitwise Equal (vector). This instruction compares each vector element from the first source SIMD&FP register with the corresponding vector element from the second source SIMD&FP register, and if the comparison is equal sets every bit of the corresponding vector element in the destination SIMD&FP register to one, otherwise sets every bit of the corresponding vector element in the destination SIMD&FP register to zero.
vceqd_u64 | 0 | Neon | A64 | Compare/Bitwise equal | no | Compare bitwise Equal (vector). This instruction compares each vector element from the first source SIMD&FP register with the corresponding vector element from the second source SIMD&FP register, and if the comparison is equal sets every bit of the corresponding vector element in the destination SIMD&FP register to one, otherwise sets every bit of the corresponding vector element in the destination SIMD&FP register to zero.
vceqs_f32 | 0 | Neon | A64 | Compare/Bitwise equal | no | Floating-point Compare Equal (vector). This instruction compares each floating-point value from the first source SIMD&FP register, with the corresponding floating-point value from the second source SIMD&FP register, and if the comparison is equal sets every bit of the corresponding vector element in the destination SIMD&FP register to one, otherwise sets every bit of the corresponding vector element in the destination SIMD&FP register to zero.
vceqz_f32 | 0 | Neon | A64 | Compare/Bitwise equal to zero | no | Floating-point Compare Equal to zero (vector). This instruction reads each floating-point value in the source SIMD&FP register and if the value is equal to zero sets every bit of the corresponding vector element in the destination SIMD&FP register to one, otherwise sets every bit of the corresponding vector element in the destination SIMD&FP register to zero.
vceqz_f64 | 0 | Neon | A64 | Compare/Bitwise equal to zero | no | Floating-point Compare Equal to zero (vector). This instruction reads each floating-point value in the source SIMD&FP register and if the value is equal to zero sets every bit of the corresponding vector element in the destination SIMD&FP register to one, otherwise sets every bit of the corresponding vector element in the destination SIMD&FP register to zero.
vceqz_p8 | 0 | Neon | A64 | Compare/Bitwise equal to zero | no | Compare bitwise Equal to zero (vector). This instruction reads each vector element in the source SIMD&FP register and if the value is equal to zero sets every bit of the corresponding vector element in the destination SIMD&FP register to one, otherwise sets every bit of the corresponding vector element in the destination SIMD&FP register to zero.
vceqz_s16 | 0 | Neon | A64 | Compare/Bitwise equal to zero | no | Compare bitwise Equal to zero (vector). This instruction reads each vector element in the source SIMD&FP register and if the value is equal to zero sets every bit of the corresponding vector element in the destination SIMD&FP register to one, otherwise sets every bit of the corresponding vector element in the destination SIMD&FP register to zero.
vceqz_s32 | 0 | Neon | A64 | Compare/Bitwise equal to zero | no | Compare bitwise Equal to zero (vector). This instruction reads each vector element in the source SIMD&FP register and if the value is equal to zero sets every bit of the corresponding vector element in the destination SIMD&FP register to one, otherwise sets every bit of the corresponding vector element in the destination SIMD&FP register to zero.
vceqz_s64 | 0 | Neon | A64 | Compare/Bitwise equal to zero | no | Compare bitwise Equal to zero (vector). This instruction reads each vector element in the source SIMD&FP register and if the value is equal to zero sets every bit of the corresponding vector element in the destination SIMD&FP register to one, otherwise sets every bit of the corresponding vector element in the destination SIMD&FP register to zero.
vceqz_s8 | 0 | Neon | A64 | Compare/Bitwise equal to zero | no | Compare bitwise Equal to zero (vector). This instruction reads each vector element in the source SIMD&FP register and if the value is equal to zero sets every bit of the corresponding vector element in the destination SIMD&FP register to one, otherwise sets every bit of the corresponding vector element in the destination SIMD&FP register to zero.
vceqz_u16 | 0 | Neon | A64 | Compare/Bitwise equal to zero | no | Compare bitwise Equal to zero (vector). This instruction reads each vector element in the source SIMD&FP register and if the value is equal to zero sets every bit of the corresponding vector element in the destination SIMD&FP register to one, otherwise sets every bit of the corresponding vector element in the destination SIMD&FP register to zero.
vceqz_u32 | 0 | Neon | A64 | Compare/Bitwise equal to zero | no | Compare bitwise Equal to zero (vector). This instruction reads each vector element in the source SIMD&FP register and if the value is equal to zero sets every bit of the corresponding vector element in the destination SIMD&FP register to one, otherwise sets every bit of the corresponding vector element in the destination SIMD&FP register to zero.
vceqz_u64 | 0 | Neon | A64 | Compare/Bitwise equal to zero | no | Compare bitwise Equal to zero (vector). This instruction reads each vector element in the source SIMD&FP register and if the value is equal to zero sets every bit of the corresponding vector element in the destination SIMD&FP register to one, otherwise sets every bit of the corresponding vector element in the destination SIMD&FP register to zero.
vceqz_u8 | 0 | Neon | A64 | Compare/Bitwise equal to zero | no | Compare bitwise Equal to zero (vector). This instruction reads each vector element in the source SIMD&FP register and if the value is equal to zero sets every bit of the corresponding vector element in the destination SIMD&FP register to one, otherwise sets every bit of the corresponding vector element in the destination SIMD&FP register to zero.
vceqzd_f64 | 0 | Neon | A64 | Compare/Bitwise equal to zero | no | Floating-point Compare Equal to zero (vector). This instruction reads each floating-point value in the source SIMD&FP register and if the value is equal to zero sets every bit of the corresponding vector element in the destination SIMD&FP register to one, otherwise sets every bit of the corresponding vector element in the destination SIMD&FP register to zero.
vceqzd_s64 | 0 | Neon | A64 | Compare/Bitwise equal to zero | no | Compare bitwise Equal to zero (vector). This instruction reads each vector element in the source SIMD&FP register and if the value is equal to zero sets every bit of the corresponding vector element in the destination SIMD&FP register to one, otherwise sets every bit of the corresponding vector element in the destination SIMD&FP register to zero.
vceqzd_u64 | 0 | Neon | A64 | Compare/Bitwise equal to zero | no | Compare bitwise Equal to zero (vector). This instruction reads each vector element in the source SIMD&FP register and if the value is equal to zero sets every bit of the corresponding vector element in the destination SIMD&FP register to one, otherwise sets every bit of the corresponding vector element in the destination SIMD&FP register to zero.
vceqzh_f16 | 0 | Neon | A64 | Compare/Bitwise equal to zero | no | Floating-point Compare Equal to zero (vector). This instruction reads each floating-point value in the source SIMD&FP register and if the value is equal to zero sets every bit of the corresponding vector element in the destination SIMD&FP register to one, otherwise sets every bit of the corresponding vector element in the destination SIMD&FP register to zero.
vceqzq_f32 | 0 | Neon | A64 | Compare/Bitwise equal to zero | no | Floating-point Compare Equal to zero (vector). This instruction reads each floating-point value in the source SIMD&FP register and if the value is equal to zero sets every bit of the corresponding vector element in the destination SIMD&FP register to one, otherwise sets every bit of the corresponding vector element in the destination SIMD&FP register to zero.
vceqzq_f64 | 0 | Neon | A64 | Compare/Bitwise equal to zero | no | Floating-point Compare Equal to zero (vector). This instruction reads each floating-point value in the source SIMD&FP register and if the value is equal to zero sets every bit of the corresponding vector element in the destination SIMD&FP register to one, otherwise sets every bit of the corresponding vector element in the destination SIMD&FP register to zero.
vceqzq_p8 | 0 | Neon | A64 | Compare/Bitwise equal to zero | no | Compare bitwise Equal to zero (vector). This instruction reads each vector element in the source SIMD&FP register and if the value is equal to zero sets every bit of the corresponding vector element in the destination SIMD&FP register to one, otherwise sets every bit of the corresponding vector element in the destination SIMD&FP register to zero.
vceqzq_s16 | 0 | Neon | A64 | Compare/Bitwise equal to zero | no | Compare bitwise Equal to zero (vector). This instruction reads each vector element in the source SIMD&FP register and if the value is equal to zero sets every bit of the corresponding vector element in the destination SIMD&FP register to one, otherwise sets every bit of the corresponding vector element in the destination SIMD&FP register to zero.
vceqzq_s32 | 0 | Neon | A64 | Compare/Bitwise equal to zero | no | Compare bitwise Equal to zero (vector). This instruction reads each vector element in the source SIMD&FP register and if the value is equal to zero sets every bit of the corresponding vector element in the destination SIMD&FP register to one, otherwise sets every bit of the corresponding vector element in the destination SIMD&FP register to zero.
vceqzq_s64 | 0 | Neon | A64 | Compare/Bitwise equal to zero | no | Compare bitwise Equal to zero (vector). This instruction reads each vector element in the source SIMD&FP register and if the value is equal to zero sets every bit of the corresponding vector element in the destination SIMD&FP register to one, otherwise sets every bit of the corresponding vector element in the destination SIMD&FP register to zero.
vceqzq_s8 | 0 | Neon | A64 | Compare/Bitwise equal to zero | no | Compare bitwise Equal to zero (vector). This instruction reads each vector element in the source SIMD&FP register and if the value is equal to zero sets every bit of the corresponding vector element in the destination SIMD&FP register to one, otherwise sets every bit of the corresponding vector element in the destination SIMD&FP register to zero.
vceqzq_u16 | 0 | Neon | A64 | Compare/Bitwise equal to zero | no | Compare bitwise Equal to zero (vector). This instruction reads each vector element in the source SIMD&FP register and if the value is equal to zero sets every bit of the corresponding vector element in the destination SIMD&FP register to one, otherwise sets every bit of the corresponding vector element in the destination SIMD&FP register to zero.
vceqzq_u32 | 0 | Neon | A64 | Compare/Bitwise equal to zero | no | Compare bitwise Equal to zero (vector). This instruction reads each vector element in the source SIMD&FP register and if the value is equal to zero sets every bit of the corresponding vector element in the destination SIMD&FP register to one, otherwise sets every bit of the corresponding vector element in the destination SIMD&FP register to zero.
vceqzq_u64 | 0 | Neon | A64 | Compare/Bitwise equal to zero | no | Compare bitwise Equal to zero (vector). This instruction reads each vector element in the source SIMD&FP register and if the value is equal to zero sets every bit of the corresponding vector element in the destination SIMD&FP register to one, otherwise sets every bit of the corresponding vector element in the destination SIMD&FP register to zero.
vceqzq_u8 | 0 | Neon | A64 | Compare/Bitwise equal to zero | no | Compare bitwise Equal to zero (vector). This instruction reads each vector element in the source SIMD&FP register and if the value is equal to zero sets every bit of the corresponding vector element in the destination SIMD&FP register to one, otherwise sets every bit of the corresponding vector element in the destination SIMD&FP register to zero.
vceqzs_f32 | 0 | Neon | A64 | Compare/Bitwise equal to zero | no | Floating-point Compare Equal to zero (vector). This instruction reads each floating-point value in the source SIMD&FP register and if the value is equal to zero sets every bit of the corresponding vector element in the destination SIMD&FP register to one, otherwise sets every bit of the corresponding vector element in the destination SIMD&FP register to zero.
vtst_s64 | 0 | Neon | A64 | Compare/Bitwise not equal to zero | no | Compare bitwise Test bits nonzero (vector). This instruction reads each vector element in the first source SIMD&FP register, performs an AND with the corresponding vector element in the second source SIMD&FP register, and if the result is not zero, sets every bit of the corresponding vector element in the destination SIMD&FP register to one, otherwise sets every bit of the corresponding vector element in the destination SIMD&FP register to zero.
vtst_u64 | 0 | Neon | A64 | Compare/Bitwise not equal to zero | no | Compare bitwise Test bits nonzero (vector). This instruction reads each vector element in the first source SIMD&FP register, performs an AND with the corresponding vector element in the second source SIMD&FP register, and if the result is not zero, sets every bit of the corresponding vector element in the destination SIMD&FP register to one, otherwise sets every bit of the corresponding vector element in the destination SIMD&FP register to zero.
vtstd_s64 | 0 | Neon | A64 | Compare/Bitwise not equal to zero | no | Compare bitwise Test bits nonzero (vector). This instruction reads each vector element in the first source SIMD&FP register, performs an AND with the corresponding vector element in the second source SIMD&FP register, and if the result is not zero, sets every bit of the corresponding vector element in the destination SIMD&FP register to one, otherwise sets every bit of the corresponding vector element in the destination SIMD&FP register to zero.
vtstd_u64 | 0 | Neon | A64 | Compare/Bitwise not equal to zero | no | Compare bitwise Test bits nonzero (vector). This instruction reads each vector element in the first source SIMD&FP register, performs an AND with the corresponding vector element in the second source SIMD&FP register, and if the result is not zero, sets every bit of the corresponding vector element in the destination SIMD&FP register to one, otherwise sets every bit of the corresponding vector element in the destination SIMD&FP register to zero.
vtstq_s64 | 0 | Neon | A64 | Compare/Bitwise not equal to zero | no | Compare bitwise Test bits nonzero (vector). This instruction reads each vector element in the first source SIMD&FP register, performs an AND with the corresponding vector element in the second source SIMD&FP register, and if the result is not zero, sets every bit of the corresponding vector element in the destination SIMD&FP register to one, otherwise sets every bit of the corresponding vector element in the destination SIMD&FP register to zero.
vtstq_u64 | 0 | Neon | A64 | Compare/Bitwise not equal to zero | no | Compare bitwise Test bits nonzero (vector). This instruction reads each vector element in the first source SIMD&FP register, performs an AND with the corresponding vector element in the second source SIMD&FP register, and if the result is not zero, sets every bit of the corresponding vector element in the destination SIMD&FP register to one, otherwise sets every bit of the corresponding vector element in the destination SIMD&FP register to zero.
vceqh_f16 | 0 | Neon | A64 | Compare/Equal to | no | Floating-point Compare Equal (vector). This instruction compares each floating-point value from the first source SIMD&FP register, with the corresponding floating-point value from the second source SIMD&FP register, and if the comparison is equal sets every bit of the corresponding vector element in the destination SIMD&FP register to one, otherwise sets every bit of the corresponding vector element in the destination SIMD&FP register to zero.
vcgtd_f64 | 0 | Neon | A64 | Compare/Greater than | no | Floating-point Compare Greater than (vector). This instruction reads each floating-point value in the first source SIMD&FP register and if the value is greater than the corresponding floating-point value in the second source SIMD&FP register sets every bit of the corresponding vector element in the destination SIMD&FP register to one, otherwise sets every bit of the corresponding vector element in the destination SIMD&FP register to zero.
vcgtd_s64 | 0 | Neon | A64 | Compare/Greater than | no | Compare signed Greater than (vector). This instruction compares each vector element in the first source SIMD&FP register with the corresponding vector element in the second source SIMD&FP register and if the first signed integer value is greater than the second signed integer value sets every bit of the corresponding vector element in the destination SIMD&FP register to one, otherwise sets every bit of the corresponding vector element in the destination SIMD&FP register to zero.
vcgtd_u64 | 0 | Neon | A64 | Compare/Greater than | no | Compare unsigned Higher (vector). This instruction compares each vector element in the first source SIMD&FP register with the corresponding vector element in the second source SIMD&FP register and if the first unsigned integer value is greater than the second unsigned integer value sets every bit of the corresponding vector element in the destination SIMD&FP register to one, otherwise sets every bit of the corresponding vector element in the destination SIMD&FP register to zero.
vcgth_f16 | 0 | Neon | A64 | Compare/Greater than | no | Floating-point Compare Greater than (vector). This instruction reads each floating-point value in the first source SIMD&FP register and if the value is greater than the corresponding floating-point value in the second source SIMD&FP register sets every bit of the corresponding vector element in the destination SIMD&FP register to one, otherwise sets every bit of the corresponding vector element in the destination SIMD&FP register to zero.
vcgts_f32 | 0 | Neon | A64 | Compare/Greater than | no | Floating-point Compare Greater than (vector). This instruction reads each floating-point value in the first source SIMD&FP register and if the value is greater than the corresponding floating-point value in the second source SIMD&FP register sets every bit of the corresponding vector element in the destination SIMD&FP register to one, otherwise sets every bit of the corresponding vector element in the destination SIMD&FP register to zero.
vcgtz_f32 | 0 | Neon | A64 | Compare/Greater than | no | Floating-point Compare Greater than zero (vector). This instruction reads each floating-point value in the source SIMD&FP register and if the value is greater than zero sets every bit of the corresponding vector element in the destination SIMD&FP register to one, otherwise sets every bit of the corresponding vector element in the destination SIMD&FP register to zero.
vcgtz_f64 | 0 | Neon | A64 | Compare/Greater than | no | Floating-point Compare Greater than zero (vector). This instruction reads each floating-point value in the source SIMD&FP register and if the value is greater than zero sets every bit of the corresponding vector element in the destination SIMD&FP register to one, otherwise sets every bit of the corresponding vector element in the destination SIMD&FP register to zero.
vcgtz_s16 | 0 | Neon | A64 | Compare/Greater than | no | Compare signed Greater than zero (vector). This instruction reads each vector element in the source SIMD&FP register and if the signed integer value is greater than zero sets every bit of the corresponding vector element in the destination SIMD&FP register to one, otherwise sets every bit of the corresponding vector element in the destination SIMD&FP register to zero.
vcgtz_s32 | 0 | Neon | A64 | Compare/Greater than | no | Compare signed Greater than zero (vector). This instruction reads each vector element in the source SIMD&FP register and if the signed integer value is greater than zero sets every bit of the corresponding vector element in the destination SIMD&FP register to one, otherwise sets every bit of the corresponding vector element in the destination SIMD&FP register to zero.
vcgtz_s64 | 0 | Neon | A64 | Compare/Greater than | no | Compare signed Greater than zero (vector). This instruction reads each vector element in the source SIMD&FP register and if the signed integer value is greater than zero sets every bit of the corresponding vector element in the destination SIMD&FP register to one, otherwise sets every bit of the corresponding vector element in the destination SIMD&FP register to zero.
vcgtz_s8 | 0 | Neon | A64 | Compare/Greater than | no | Compare signed Greater than zero (vector). This instruction reads each vector element in the source SIMD&FP register and if the signed integer value is greater than zero sets every bit of the corresponding vector element in the destination SIMD&FP register to one, otherwise sets every bit of the corresponding vector element in the destination SIMD&FP register to zero.
vcgtzd_f64 | 0 | Neon | A64 | Compare/Greater than | no | Floating-point Compare Greater than zero (vector). This instruction reads each floating-point value in the source SIMD&FP register and if the value is greater than zero sets every bit of the corresponding vector element in the destination SIMD&FP register to one, otherwise sets every bit of the corresponding vector element in the destination SIMD&FP register to zero.
vcgtzd_s64 | 0 | Neon | A64 | Compare/Greater than | no | Compare signed Greater than zero (vector). This instruction reads each vector element in the source SIMD&FP register and if the signed integer value is greater than zero sets every bit of the corresponding vector element in the destination SIMD&FP register to one, otherwise sets every bit of the corresponding vector element in the destination SIMD&FP register to zero.
vcgtzq_f32 | 0 | Neon | A64 | Compare/Greater than | no | Floating-point Compare Greater than zero (vector). This instruction reads each floating-point value in the source SIMD&FP register and if the value is greater than zero sets every bit of the corresponding vector element in the destination SIMD&FP register to one, otherwise sets every bit of the corresponding vector element in the destination SIMD&FP register to zero.
vcgtzq_f64 | 0 | Neon | A64 | Compare/Greater than | no | Floating-point Compare Greater than zero (vector). This instruction reads each floating-point value in the source SIMD&FP register and if the value is greater than zero sets every bit of the corresponding vector element in the destination SIMD&FP register to one, otherwise sets every bit of the corresponding vector element in the destination SIMD&FP register to zero.
vcgtzq_s16 | 0 | Neon | A64 | Compare/Greater than | no | Compare signed Greater than zero (vector). This instruction reads each vector element in the source SIMD&FP register and if the signed integer value is greater than zero sets every bit of the corresponding vector element in the destination SIMD&FP register to one, otherwise sets every bit of the corresponding vector element in the destination SIMD&FP register to zero.
vcgtzq_s32 | 0 | Neon | A64 | Compare/Greater than | no | Compare signed Greater than zero (vector). This instruction reads each vector element in the source SIMD&FP register and if the signed integer value is greater than zero sets every bit of the corresponding vector element in the destination SIMD&FP register to one, otherwise sets every bit of the corresponding vector element in the destination SIMD&FP register to zero.
vcgtzq_s64 | 0 | Neon | A64 | Compare/Greater than | no | Compare signed Greater than zero (vector). This instruction reads each vector element in the source SIMD&FP register and if the signed integer value is greater than zero sets every bit of the corresponding vector element in the destination SIMD&FP register to one, otherwise sets every bit of the corresponding vector element in the destination SIMD&FP register to zero.
vcgtzq_s8 | 0 | Neon | A64 | Compare/Greater than | no | Compare signed Greater than zero (vector). This instruction reads each vector element in the source SIMD&FP register and if the signed integer value is greater than zero sets every bit of the corresponding vector element in the destination SIMD&FP register to one, otherwise sets every bit of the corresponding vector element in the destination SIMD&FP register to zero.
vcgtzs_f32 | 0 | Neon | A64 | Compare/Greater than | no | Floating-point Compare Greater than zero (vector). This instruction reads each floating-point value in the source SIMD&FP register and if the value is greater than zero sets every bit of the corresponding vector element in the destination SIMD&FP register to one, otherwise sets every bit of the corresponding vector element in the destination SIMD&FP register to zero.
vcged_f64 | 0 | Neon | A64 | Compare/Greater than or equal to | no | Floating-point Compare Greater than or Equal (vector). This instruction reads each floating-point value in the first source SIMD&FP register and if the value is greater than or equal to the corresponding floating-point value in the second source SIMD&FP register sets every bit of the corresponding vector element in the destination SIMD&FP register to one, otherwise sets every bit of the corresponding vector element in the destination SIMD&FP register to zero.
vcged_s64 | 0 | Neon | A64 | Compare/Greater than or equal to | no | Compare signed Greater than or Equal (vector). This instruction compares each vector element in the first source SIMD&FP register with the corresponding vector element in the second source SIMD&FP register and if the first signed integer value is greater than or equal to the second signed integer value sets every bit of the corresponding vector element in the destination SIMD&FP register to one, otherwise sets every bit of the corresponding vector element in the destination SIMD&FP register to zero.
vcged_u64 | 0 | Neon | A64 | Compare/Greater than or equal to | no | Compare unsigned Higher or Same (vector). This instruction compares each vector element in the first source SIMD&FP register with the corresponding vector element in the second source SIMD&FP register and if the first unsigned integer value is greater than or equal to the second unsigned integer value sets every bit of the corresponding vector element in the destination SIMD&FP register to one, otherwise sets every bit of the corresponding vector element in the destination SIMD&FP register to zero.
vcgeh_f16 | 0 | Neon | A64 | Compare/Greater than or equal to | no | Floating-point Compare Greater than or Equal (vector). This instruction reads each floating-point value in the first source SIMD&FP register and if the value is greater than or equal to the corresponding floating-point value in the second source SIMD&FP register sets every bit of the corresponding vector element in the destination SIMD&FP register to one, otherwise sets every bit of the corresponding vector element in the destination SIMD&FP register to zero.
vcges_f32 | 0 | Neon | A64 | Compare/Greater than or equal to | no | Floating-point Compare Greater than or Equal (vector). This instruction reads each floating-point value in the first source SIMD&FP register and if the value is greater than or equal to the corresponding floating-point value in the second source SIMD&FP register sets every bit of the corresponding vector element in the destination SIMD&FP register to one, otherwise sets every bit of the corresponding vector element in the destination SIMD&FP register to zero.
vcgez_f32 | 0 | Neon | A64 | Compare/Greater than or equal to | no | Floating-point Compare Greater than or Equal to zero (vector). This instruction reads each floating-point value in the source SIMD&FP register and if the value is greater than or equal to zero sets every bit of the corresponding vector element in the destination SIMD&FP register to one, otherwise sets every bit of the corresponding vector element in the destination SIMD&FP register to zero.
vcgez_f64 | 0 | Neon | A64 | Compare/Greater than or equal to | no | Floating-point Compare Greater than or Equal to zero (vector). This instruction reads each floating-point value in the source SIMD&FP register and if the value is greater than or equal to zero sets every bit of the corresponding vector element in the destination SIMD&FP register to one, otherwise sets every bit of the corresponding vector element in the destination SIMD&FP register to zero.
vcgez_s16 | 0 | Neon | A64 | Compare/Greater than or equal to | no | Compare signed Greater than or Equal to zero (vector). This instruction reads each vector element in the source SIMD&FP register and if the signed integer value is greater than or equal to zero sets every bit of the corresponding vector element in the destination SIMD&FP register to one, otherwise sets every bit of the corresponding vector element in the destination SIMD&FP register to zero.
vcgez_s32 | 0 | Neon | A64 | Compare/Greater than or equal to | no | Compare signed Greater than or Equal to zero (vector). This instruction reads each vector element in the source SIMD&FP register and if the signed integer value is greater than or equal to zero sets every bit of the corresponding vector element in the destination SIMD&FP register to one, otherwise sets every bit of the corresponding vector element in the destination SIMD&FP register to zero.
vcgez_s64 | 0 | Neon | A64 | Compare/Greater than or equal to | no | Compare signed Greater than or Equal to zero (vector). This instruction reads each vector element in the source SIMD&FP register and if the signed integer value is greater than or equal to zero sets every bit of the corresponding vector element in the destination SIMD&FP register to one, otherwise sets every bit of the corresponding vector element in the destination SIMD&FP register to zero.
vcgez_s8 | 0 | Neon | A64 | Compare/Greater than or equal to | no | Compare signed Greater than or Equal to zero (vector). This instruction reads each vector element in the source SIMD&FP register and if the signed integer value is greater than or equal to zero sets every bit of the corresponding vector element in the destination SIMD&FP register to one, otherwise sets every bit of the corresponding vector element in the destination SIMD&FP register to zero.
vcgezd_f64 | 0 | Neon | A64 | Compare/Greater than or equal to | no | Floating-point Compare Greater than or Equal to zero (vector). This instruction reads each floating-point value in the source SIMD&FP register and if the value is greater than or equal to zero sets every bit of the corresponding vector element in the destination SIMD&FP register to one, otherwise sets every bit of the corresponding vector element in the destination SIMD&FP register to zero.
vcgezd_s64 | 0 | Neon | A64 | Compare/Greater than or equal to | no | Compare signed Greater than or Equal to zero (vector). This instruction reads each vector element in the source SIMD&FP register and if the signed integer value is greater than or equal to zero sets every bit of the corresponding vector element in the destination SIMD&FP register to one, otherwise sets every bit of the corresponding vector element in the destination SIMD&FP register to zero.
vcgezq_f32 | 0 | Neon | A64 | Compare/Greater than or equal to | no | Floating-point Compare Greater than or Equal to zero (vector). This instruction reads each floating-point value in the source SIMD&FP register and if the value is greater than or equal to zero sets every bit of the corresponding vector element in the destination SIMD&FP register to one, otherwise sets every bit of the corresponding vector element in the destination SIMD&FP register to zero.
vcgezq_f64 | 0 | Neon | A64 | Compare/Greater than or equal to | no | Floating-point Compare Greater than or Equal to zero (vector). This instruction reads each floating-point value in the source SIMD&FP register and if the value is greater than or equal to zero sets every bit of the corresponding vector element in the destination SIMD&FP register to one, otherwise sets every bit of the corresponding vector element in the destination SIMD&FP register to zero.
vcgezq_s16 | 0 | Neon | A64 | Compare/Greater than or equal to | no | Compare signed Greater than or Equal to zero (vector). This instruction reads each vector element in the source SIMD&FP register and if the signed integer value is greater than or equal to zero sets every bit of the corresponding vector element in the destination SIMD&FP register to one, otherwise sets every bit of the corresponding vector element in the destination SIMD&FP register to zero.
vcgezq_s32 | 0 | Neon | A64 | Compare/Greater than or equal to | no | Compare signed Greater than or Equal to zero (vector). This instruction reads each vector element in the source SIMD&FP register and if the signed integer value is greater than or equal to zero sets every bit of the corresponding vector element in the destination SIMD&FP register to one, otherwise sets every bit of the corresponding vector element in the destination SIMD&FP register to zero.
vcgezq_s64 | 0 | Neon | A64 | Compare/Greater than or equal to | no | Compare signed Greater than or Equal to zero (vector). This instruction reads each vector element in the source SIMD&FP register and if the signed integer value is greater than or equal to zero sets every bit of the corresponding vector element in the destination SIMD&FP register to one, otherwise sets every bit of the corresponding vector element in the destination SIMD&FP register to zero.
vcgezq_s8 | 0 | Neon | A64 | Compare/Greater than or equal to | no | Compare signed Greater than or Equal to zero (vector). This instruction reads each vector element in the source SIMD&FP register and if the signed integer value is greater than or equal to zero sets every bit of the corresponding vector element in the destination SIMD&FP register to one, otherwise sets every bit of the corresponding vector element in the destination SIMD&FP register to zero.
vcgezs_f32 | 0 | Neon | A64 | Compare/Greater than or equal to | no | Floating-point Compare Greater than or Equal to zero (vector). This instruction reads each floating-point value in the source SIMD&FP register and if the value is greater than or equal to zero sets every bit of the corresponding vector element in the destination SIMD&FP register to one, otherwise sets every bit of the corresponding vector element in the destination SIMD&FP register to zero.
vcgezh_f16 | 0 | Neon | A64 | Compare/Greater than or equal to zero | no | Floating-point Compare Greater than or Equal to zero (vector). This instruction reads each floating-point value in the source SIMD&FP register and if the value is greater than or equal to zero sets every bit of the corresponding vector element in the destination SIMD&FP register to one, otherwise sets every bit of the corresponding vector element in the destination SIMD&FP register to zero.
vcgtzh_f16 | 0 | Neon | A64 | Compare/Greater than zero | no | Floating-point Compare Greater than zero (vector). This instruction reads each floating-point value in the source SIMD&FP register and if the value is greater than zero sets every bit of the corresponding vector element in the destination SIMD&FP register to one, otherwise sets every bit of the corresponding vector element in the destination SIMD&FP register to zero.
vcltd_f64 | 0 | Neon | A64 | Compare/Less than | no | Floating-point compare less than
vcltd_s64 | 0 | Neon | A64 | Compare/Less than | no | Compare signed less than
vcltd_u64 | 0 | Neon | A64 | Compare/Less than | no | Compare unsigned less than
vclth_f16 | 0 | Neon | A64 | Compare/Less than | no | Floating-point compare less than
vclts_f32 | 0 | Neon | A64 | Compare/Less than | no | Floating-point compare less than
vcltz_f32 | 0 | Neon | A64 | Compare/Less than | no | Floating-point Compare Less than zero (vector). This instruction reads each floating-point value in the source SIMD&FP register and if the value is less than zero sets every bit of the corresponding vector element in the destination SIMD&FP register to one, otherwise sets every bit of the corresponding vector element in the destination SIMD&FP register to zero.
vcltz_f64 | 0 | Neon | A64 | Compare/Less than | no | Floating-point Compare Less than zero (vector). This instruction reads each floating-point value in the source SIMD&FP register and if the value is less than zero sets every bit of the corresponding vector element in the destination SIMD&FP register to one, otherwise sets every bit of the corresponding vector element in the destination SIMD&FP register to zero.
vcltz_s16 | 0 | Neon | A64 | Compare/Less than | no | Compare signed Less than zero (vector). This instruction reads each vector element in the source SIMD&FP register and if the signed integer value is less than zero sets every bit of the corresponding vector element in the destination SIMD&FP register to one, otherwise sets every bit of the corresponding vector element in the destination SIMD&FP register to zero.
vcltz_s32 | 0 | Neon | A64 | Compare/Less than | no | Compare signed Less than zero (vector). This instruction reads each vector element in the source SIMD&FP register and if the signed integer value is less than zero sets every bit of the corresponding vector element in the destination SIMD&FP register to one, otherwise sets every bit of the corresponding vector element in the destination SIMD&FP register to zero.
vcltz_s64 | 0 | Neon | A64 | Compare/Less than | no | Compare signed Less than zero (vector). This instruction reads each vector element in the source SIMD&FP register and if the signed integer value is less than zero sets every bit of the corresponding vector element in the destination SIMD&FP register to one, otherwise sets every bit of the corresponding vector element in the destination SIMD&FP register to zero.
vcltz_s8 | 0 | Neon | A64 | Compare/Less than | no | Compare signed Less than zero (vector). This instruction reads each vector element in the source SIMD&FP register and if the signed integer value is less than zero sets every bit of the corresponding vector element in the destination SIMD&FP register to one, otherwise sets every bit of the corresponding vector element in the destination SIMD&FP register to zero.
vcltzd_f64 | 0 | Neon | A64 | Compare/Less than | no | Floating-point Compare Less than zero (vector). This instruction reads each floating-point value in the source SIMD&FP register and if the value is less than zero sets every bit of the corresponding vector element in the destination SIMD&FP register to one, otherwise sets every bit of the corresponding vector element in the destination SIMD&FP register to zero.
vcltzd_s64 | 0 | Neon | A64 | Compare/Less than | no | Compare signed Less than zero (vector). This instruction reads each vector element in the source SIMD&FP register and if the signed integer value is less than zero sets every bit of the corresponding vector element in the destination SIMD&FP register to one, otherwise sets every bit of the corresponding vector element in the destination SIMD&FP register to zero.
vcltzq_f32 | 0 | Neon | A64 | Compare/Less than | no | Floating-point Compare Less than zero (vector). This instruction reads each floating-point value in the source SIMD&FP register and if the value is less than zero sets every bit of the corresponding vector element in the destination SIMD&FP register to one, otherwise sets every bit of the corresponding vector element in the destination SIMD&FP register to zero.
vcltzq_f64 | 0 | Neon | A64 | Compare/Less than | no | Floating-point Compare Less than zero (vector). This instruction reads each floating-point value in the source SIMD&FP register and if the value is less than zero sets every bit of the corresponding vector element in the destination SIMD&FP register to one, otherwise sets every bit of the corresponding vector element in the destination SIMD&FP register to zero.
vcltzq_s16 | 0 | Neon | A64 | Compare/Less than | no | Compare signed Less than zero (vector). This instruction reads each vector element in the source SIMD&FP register and if the signed integer value is less than zero sets every bit of the corresponding vector element in the destination SIMD&FP register to one, otherwise sets every bit of the corresponding vector element in the destination SIMD&FP register to zero.
vcltzq_s32 | 0 | Neon | A64 | Compare/Less than | no | Compare signed Less than zero (vector). This instruction reads each vector element in the source SIMD&FP register and if the signed integer value is less than zero sets every bit of the corresponding vector element in the destination SIMD&FP register to one, otherwise sets every bit of the corresponding vector element in the destination SIMD&FP register to zero.
vcltzq_s64 | 0 | Neon | A64 | Compare/Less than | no | Compare signed Less than zero (vector). This instruction reads each vector element in the source SIMD&FP register and if the signed integer value is less than zero sets every bit of the corresponding vector element in the destination SIMD&FP register to one, otherwise sets every bit of the corresponding vector element in the destination SIMD&FP register to zero.
vcltzq_s8 | 0 | Neon | A64 | Compare/Less than | no | Compare signed Less than zero (vector). This instruction reads each vector element in the source SIMD&FP register and if the signed integer value is less than zero sets every bit of the corresponding vector element in the destination SIMD&FP register to one, otherwise sets every bit of the corresponding vector element in the destination SIMD&FP register to zero.
vcltzs_f32 | 0 | Neon | A64 | Compare/Less than | no | Floating-point Compare Less than zero (vector). This instruction reads each floating-point value in the source SIMD&FP register and if the value is less than zero sets every bit of the corresponding vector element in the destination SIMD&FP register to one, otherwise sets every bit of the corresponding vector element in the destination SIMD&FP register to zero.
vcled_f64 | 0 | Neon | A64 | Compare/Less than or equal to | no | Floating-point compare less than or equal
vcled_s64 | 0 | Neon | A64 | Compare/Less than or equal to | no | Compare signed less than or equal
vcled_u64 | 0 | Neon | A64 | Compare/Less than or equal to | no | Compare unsigned less than or equal
vcleh_f16 | 0 | Neon | A64 | Compare/Less than or equal to | no | Floating-point compare less than or equal
vcles_f32 | 0 | Neon | A64 | Compare/Less than or equal to | no | Floating-point compare less than or equal
vclez_f32 | 0 | Neon | A64 | Compare/Less than or equal to | no | Compare signed Less than or Equal to zero (vector). This instruction reads each vector element in the source SIMD&FP register and if the signed integer value is less than or equal to zero sets every bit of the corresponding vector element in the destination SIMD&FP register to one, otherwise sets every bit of the corresponding vector element in the destination SIMD&FP register to zero.
vclez_f64 | 0 | Neon | A64 | Compare/Less than or equal to | no | Floating-point Compare Less than or Equal to zero (vector). This instruction reads each floating-point value in the source SIMD&FP register and if the value is less than or equal to zero sets every bit of the corresponding vector element in the destination SIMD&FP register to one, otherwise sets every bit of the corresponding vector element in the destination SIMD&FP register to zero.
vclez_s16 | 0 | Neon | A64 | Compare/Less than or equal to | no | Compare signed Less than or Equal to zero (vector). This instruction reads each vector element in the source SIMD&FP register and if the signed integer value is less than or equal to zero sets every bit of the corresponding vector element in the destination SIMD&FP register to one, otherwise sets every bit of the corresponding vector element in the destination SIMD&FP register to zero.
vclez_s32 | 0 | Neon | A64 | Compare/Less than or equal to | no | Compare signed Less than or Equal to zero (vector). This instruction reads each vector element in the source SIMD&FP register and if the signed integer value is less than or equal to zero sets every bit of the corresponding vector element in the destination SIMD&FP register to one, otherwise sets every bit of the corresponding vector element in the destination SIMD&FP register to zero.
vclez_s64 | 0 | Neon | A64 | Compare/Less than or equal to | no | Compare signed Less than or Equal to zero (vector). This instruction reads each vector element in the source SIMD&FP register and if the signed integer value is less than or equal to zero sets every bit of the corresponding vector element in the destination SIMD&FP register to one, otherwise sets every bit of the corresponding vector element in the destination SIMD&FP register to zero.
vclez_s8 | 0 | Neon | A64 | Compare/Less than or equal to | no | Compare signed Less than or Equal to zero (vector). This instruction reads each vector element in the source SIMD&FP register and if the signed integer value is less than or equal to zero sets every bit of the corresponding vector element in the destination SIMD&FP register to one, otherwise sets every bit of the corresponding vector element in the destination SIMD&FP register to zero.
vclezd_f64 | 0 | Neon | A64 | Compare/Less than or equal to | no | Floating-point Compare Less than or Equal to zero (vector). This instruction reads each floating-point value in the source SIMD&FP register and if the value is less than or equal to zero sets every bit of the corresponding vector element in the destination SIMD&FP register to one, otherwise sets every bit of the corresponding vector element in the destination SIMD&FP register to zero.
vclezd_s64 | 0 | Neon | A64 | Compare/Less than or equal to | no | Compare signed Less than or Equal to zero (vector). This instruction reads each vector element in the source SIMD&FP register and if the signed integer value is less than or equal to zero sets every bit of the corresponding vector element in the destination SIMD&FP register to one, otherwise sets every bit of the corresponding vector element in the destination SIMD&FP register to zero.
vclezq_f32 | 0 | Neon | A64 | Compare/Less than or equal to | no | Floating-point Compare Less than or Equal to zero (vector). This instruction reads each floating-point value in the source SIMD&FP register and if the value is less than or equal to zero sets every bit of the corresponding vector element in the destination SIMD&FP register to one, otherwise sets every bit of the corresponding vector element in the destination SIMD&FP register to zero.
vclezq_f64 | 0 | Neon | A64 | Compare/Less than or equal to | no | Floating-point Compare Less than or Equal to zero (vector). This instruction reads each floating-point value in the source SIMD&FP register and if the value is less than or equal to zero sets every bit of the corresponding vector element in the destination SIMD&FP register to one, otherwise sets every bit of the corresponding vector element in the destination SIMD&FP register to zero.
vclezq_s16 | 0 | Neon | A64 | Compare/Less than or equal to | no | Compare signed Less than or Equal to zero (vector). This instruction reads each vector element in the source SIMD&FP register and if the signed integer value is less than or equal to zero sets every bit of the corresponding vector element in the destination SIMD&FP register to one, otherwise sets every bit of the corresponding vector element in the destination SIMD&FP register to zero.
vclezq_s32 | 0 | Neon | A64 | Compare/Less than or equal to | no | Compare signed Less than or Equal to zero (vector). This instruction reads each vector element in the source SIMD&FP register and if the signed integer value is less than or equal to zero sets every bit of the corresponding vector element in the destination SIMD&FP register to one, otherwise sets every bit of the corresponding vector element in the destination SIMD&FP register to zero.
vclezq_s64 | 0 | Neon | A64 | Compare/Less than or equal to | no | Compare signed Less than or Equal to zero (vector). This instruction reads each vector element in the source SIMD&FP register and if the signed integer value is less than or equal to zero sets every bit of the corresponding vector element in the destination SIMD&FP register to one, otherwise sets every bit of the corresponding vector element in the destination SIMD&FP register to zero.
vclezq_s8 | 0 | Neon | A64 | Compare/Less than or equal to | no | Compare signed Less than or Equal to zero (vector). This instruction reads each vector element in the source SIMD&FP register and if the signed integer value is less than or equal to zero sets every bit of the corresponding vector element in the destination SIMD&FP register to one, otherwise sets every bit of the corresponding vector element in the destination SIMD&FP register to zero.
vclezs_f32 | 0 | Neon | A64 | Compare/Less than or equal to | no | Floating-point Compare Less than or Equal to zero (vector). This instruction reads each floating-point value in the source SIMD&FP register and if the value is less than or equal to zero sets every bit of the corresponding vector element in the destination SIMD&FP register to one, otherwise sets every bit of the corresponding vector element in the destination SIMD&FP register to zero.
vclezh_f16 | 0 | Neon | A64 | Compare/Less than or equal to zero | no | Floating-point Compare Less than or Equal to zero (vector). This instruction reads each floating-point value in the source SIMD&FP register and if the value is less than or equal to zero sets every bit of the corresponding vector element in the destination SIMD&FP register to one, otherwise sets every bit of the corresponding vector element in the destination SIMD&FP register to zero.
vcltzh_f16 | 0 | Neon | A64 | Compare/Less than zero | no | Floating-point Compare Less than zero (vector). This instruction reads each floating-point value in the source SIMD&FP register and if the value is less than zero sets every bit of the corresponding vector element in the destination SIMD&FP register to one, otherwise sets every bit of the corresponding vector element in the destination SIMD&FP register to zero.
vcaddq_rot270_f64 | 0 | Neon | A64 | Complex arithmetic/Complex addition | no | Floating-point Complex Add.
vcaddq_rot90_f64 | 0 | Neon | A64 | Complex arithmetic/Complex addition | no | Floating-point Complex Add.
vcmlaq_f64 | 0 | Neon | A64 | Complex arithmetic/Complex multiply-accumulate | no | Floating-point Complex Multiply Accumulate.
vcmlaq_rot180_f64 | 0 | Neon | A64 | Complex arithmetic/Complex multiply-accumulate | no | Floating-point Complex Multiply Accumulate.
vcmlaq_rot270_f64 | 0 | Neon | A64 | Complex arithmetic/Complex multiply-accumulate | no | Floating-point Complex Multiply Accumulate.
vcmlaq_rot90_f64 | 0 | Neon | A64 | Complex arithmetic/Complex multiply-accumulate | no | Floating-point Complex Multiply Accumulate.
vsha512h2q_u64 | 0 | Neon | A64 | Cryptography/SHA512 | no | SHA512 Hash update part 2 takes the values from the three 128-bit source SIMD&FP registers and produces a 128-bit output value that combines the sigma0 and majority functions of two iterations of the SHA512 computation. It returns this value to the destination SIMD&FP register.
vsha512hq_u64 | 0 | Neon | A64 | Cryptography/SHA512 | no | SHA512 Hash update part 1 takes the values from the three 128-bit source SIMD&FP registers and produces a 128-bit output value that combines the sigma1 and chi functions of two iterations of the SHA512 computation. It returns this value to the destination SIMD&FP register.
vsha512su0q_u64 | 0 | Neon | A64 | Cryptography/SHA512 | no | SHA512 Schedule Update 0 takes the values from the two 128-bit source SIMD&FP registers and produces a 128-bit output value that combines the gamma0 functions of two iterations of the SHA512 schedule update that are performed after the first 16 iterations within a block. It returns this value to the destination SIMD&FP register.
vsha512su1q_u64 | 0 | Neon | A64 | Cryptography/SHA512 | no | SHA512 Schedule Update 1 takes the values from the three source SIMD&FP registers and produces a 128-bit output value that combines the gamma1 functions of two iterations of the SHA512 schedule update that are performed after the first 16 iterations within a block. It returns this value to the destination SIMD&FP register.
vsm3partw1q_u32 | 0 | Neon | A64 | Cryptography/SM3 | no | SM3PARTW1 takes three 128-bit vectors from the three source SIMD&FP registers and returns a 128-bit result in the destination SIMD&FP register. The result is obtained by a three-way exclusive OR of the elements within the input vectors with some fixed rotations, see the Operation pseudocode for more information.
vsm3partw2q_u32 | 0 | Neon | A64 | Cryptography/SM3 | no | SM3PARTW2 takes three 128-bit vectors from three source SIMD&FP registers and returns a 128-bit result in the destination SIMD&FP register. The result is obtained by a three-way exclusive OR of the elements within the input vectors with some fixed rotations, see the Operation pseudocode for more information.
vsm3ss1q_u32 | 0 | Neon | A64 | Cryptography/SM3 | no | SM3SS1 rotates the top 32 bits of the 128-bit vector in the first source SIMD&FP register by 12, and adds that 32-bit value to the two other 32-bit values held in the top 32 bits of each of the 128-bit vectors in the second and third source SIMD&FP registers, rotating this result left by 7 and writing the final result into the top 32 bits of the vector in the destination SIMD&FP register, with the bottom 96 bits of the vector being written to 0.
vsm3tt1aq_u32 | 0 | Neon | A64 | Cryptography/SM3 | no | SM3TT1A takes three 128-bit vectors from three source SIMD&FP registers and a 2-bit immediate index value, and returns a 128-bit result in the destination SIMD&FP register. It performs a three-way exclusive OR of the three 32-bit fields held in the upper three elements of the first source vector, and adds the resulting 32-bit value and the following three other 32-bit values:
vsm3tt1bq_u32 | 0 | Neon | A64 | Cryptography/SM3 | no | SM3TT1B takes three 128-bit vectors from three source SIMD&FP registers and a 2-bit immediate index value, and returns a 128-bit result in the destination SIMD&FP register. It performs a 32-bit majority function between the three 32-bit fields held in the upper three elements of the first source vector, and adds the resulting 32-bit value and the following three other 32-bit values:
vsm3tt2aq_u32 | 0 | Neon | A64 | Cryptography/SM3 | no | SM3TT2A takes three 128-bit vectors from three source SIMD&FP register and a 2-bit immediate index value, and returns a 128-bit result in the destination SIMD&FP register. It performs a three-way exclusive OR of the three 32-bit fields held in the upper three elements of the first source vector, and adds the resulting 32-bit value and the following three other 32-bit values:
vsm3tt2bq_u32 | 0 | Neon | A64 | Cryptography/SM3 | no | SM3TT2B takes three 128-bit vectors from three source SIMD&FP registers, and a 2-bit immediate index value, and returns a 128-bit result in the destination SIMD&FP register. It performs a 32-bit majority function between the three 32-bit fields held in the upper three elements of the first source vector, and adds the resulting 32-bit value and the following three other 32-bit values:
vsm4ekeyq_u32 | 0 | Neon | A64 | Cryptography/SM4 | no | SM4 Key takes an input as a 128-bit vector from the first source SIMD&FP register and a 128-bit constant from the second SIMD&FP register. It derives four iterations of the output key, in accordance with the SM4 standard, returning the 128-bit result to the destination SIMD&FP register.
vsm4eq_u32 | 0 | Neon | A64 | Cryptography/SM4 | no | SM4 Encode takes input data as a 128-bit vector from the first source SIMD&FP register, and four iterations of the round key held as the elements of the 128-bit vector in the second source SIMD&FP register. It encrypts the data by four rounds, in accordance with the SM4 standard, returning the 128-bit result to the destination SIMD&FP register.
vcvt_high_f16_f32 | 0 | Neon | A64 | Data type conversion/Conversions | no | Floating-point Convert to lower precision Narrow (vector). This instruction reads each vector element in the SIMD&FP source register, converts each result to half the precision of the source element, writes the final result to a vector, and writes the vector to the lower or upper half of the destination SIMD&FP register. The destination vector elements are half as long as the source vector elements. The rounding mode is determined by the FPCR.
vcvt_high_f32_f16 | 0 | Neon | A64 | Data type conversion/Conversions | no | Floating-point Convert to higher precision Long (vector). This instruction reads each element in a vector in the SIMD&FP source register, converts each value to double the precision of the source element using the rounding mode that is determined by the FPCR, and writes each result to the equivalent element of the vector in the SIMD&FP destination register.
vcvt_high_f32_f64 | 0 | Neon | A64 | Data type conversion/Conversions | no | Floating-point Convert to lower precision Narrow (vector). This instruction reads each vector element in the SIMD&FP source register, converts each result to half the precision of the source element, writes the final result to a vector, and writes the vector to the lower or upper half of the destination SIMD&FP register. The destination vector elements are half as long as the source vector elements. The rounding mode is determined by the FPCR.
vcvt_high_f64_f32 | 0 | Neon | A64 | Data type conversion/Conversions | no | Floating-point Convert to higher precision Long (vector). This instruction reads each element in a vector in the SIMD&FP source register, converts each value to double the precision of the source element using the rounding mode that is determined by the FPCR, and writes each result to the equivalent element of the vector in the SIMD&FP destination register.
vcvt_n_f64_s64 | 0 | Neon | A64 | Data type conversion/Conversions | no | Signed fixed-point Convert to Floating-point (vector). This instruction converts each element in a vector from fixed-point to floating-point using the rounding mode that is specified by the FPCR, and writes the result to the SIMD&FP destination register.
vcvt_n_f64_u64 | 0 | Neon | A64 | Data type conversion/Conversions | no | Unsigned fixed-point Convert to Floating-point (vector). This instruction converts each element in a vector from fixed-point to floating-point using the rounding mode that is specified by the FPCR, and writes the result to the SIMD&FP destination register.
vcvt_n_s64_f64 | 0 | Neon | A64 | Data type conversion/Conversions | no | Floating-point Convert to Signed fixed-point, rounding toward Zero (vector). This instruction converts a scalar or each element in a vector from floating-point to fixed-point signed integer using the Round towards Zero rounding mode, and writes the result to the SIMD&FP destination register.
vcvt_n_u64_f64 | 0 | Neon | A64 | Data type conversion/Conversions | no | Floating-point Convert to Unsigned fixed-point, rounding toward Zero (vector). This instruction converts a scalar or each element in a vector from floating-point to fixed-point unsigned integer using the Round towards Zero rounding mode, and writes the result to the general-purpose destination register.
vcvta_s64_f64 | 0 | Neon | A64 | Data type conversion/Conversions | no | Floating-point Convert to Signed integer, rounding to nearest with ties to Away (vector). This instruction converts each element in a vector from a floating-point value to a signed integer value using the Round to Nearest with Ties to Away rounding mode and writes the result to the SIMD&FP destination register.
vcvta_u64_f64 | 0 | Neon | A64 | Data type conversion/Conversions | no | Floating-point Convert to Unsigned integer, rounding to nearest with ties to Away (vector). This instruction converts each element in a vector from a floating-point value to an unsigned integer value using the Round to Nearest with Ties to Away rounding mode and writes the result to the SIMD&FP destination register.
vcvtad_s64_f64 | 0 | Neon | A64 | Data type conversion/Conversions | no | Floating-point Convert to Signed integer, rounding to nearest with ties to Away (vector). This instruction converts each element in a vector from a floating-point value to a signed integer value using the Round to Nearest with Ties to Away rounding mode and writes the result to the SIMD&FP destination register.
vcvtad_u64_f64 | 0 | Neon | A64 | Data type conversion/Conversions | no | Floating-point Convert to Unsigned integer, rounding to nearest with ties to Away (vector). This instruction converts each element in a vector from a floating-point value to an unsigned integer value using the Round to Nearest with Ties to Away rounding mode and writes the result to the SIMD&FP destination register.
vcvtah_s16_f16 | 0 | Neon | A64 | Data type conversion/Conversions | no | Floating-point Convert to Signed integer, rounding to nearest with ties to Away (vector). This instruction converts each element in a vector from a floating-point value to a signed integer value using the Round to Nearest with Ties to Away rounding mode and writes the result to the SIMD&FP destination register.
vcvtah_s64_f16 | 0 | Neon | A64 | Data type conversion/Conversions | no | Floating-point Convert to Signed integer, rounding to nearest with ties to Away (vector). This instruction converts each element in a vector from a floating-point value to a signed integer value using the Round to Nearest with Ties to Away rounding mode and writes the result to the SIMD&FP destination register.
vcvtah_u16_f16 | 0 | Neon | A64 | Data type conversion/Conversions | no | Floating-point Convert to Unsigned integer, rounding to nearest with ties to Away (vector). This instruction converts each element in a vector from a floating-point value to an unsigned integer value using the Round to Nearest with Ties to Away rounding mode and writes the result to the SIMD&FP destination register.
vcvtah_u64_f16 | 0 | Neon | A64 | Data type conversion/Conversions | no | Floating-point Convert to Unsigned integer, rounding to nearest with ties to Away (vector). This instruction converts each element in a vector from a floating-point value to an unsigned integer value using the Round to Nearest with Ties to Away rounding mode and writes the result to the SIMD&FP destination register.
vcvtaq_s64_f64 | 0 | Neon | A64 | Data type conversion/Conversions | no | Floating-point Convert to Signed integer, rounding to nearest with ties to Away (vector). This instruction converts each element in a vector from a floating-point value to a signed integer value using the Round to Nearest with Ties to Away rounding mode and writes the result to the SIMD&FP destination register.
vcvtaq_u64_f64 | 0 | Neon | A64 | Data type conversion/Conversions | no | Floating-point Convert to Unsigned integer, rounding to nearest with ties to Away (vector). This instruction converts each element in a vector from a floating-point value to an unsigned integer value using the Round to Nearest with Ties to Away rounding mode and writes the result to the SIMD&FP destination register.
vcvtas_s32_f32 | 0 | Neon | A64 | Data type conversion/Conversions | no | Floating-point Convert to Signed integer, rounding to nearest with ties to Away (vector). This instruction converts each element in a vector from a floating-point value to a signed integer value using the Round to Nearest with Ties to Away rounding mode and writes the result to the SIMD&FP destination register.
vcvtas_u32_f32 | 0 | Neon | A64 | Data type conversion/Conversions | no | Floating-point Convert to Unsigned integer, rounding to nearest with ties to Away (vector). This instruction converts each element in a vector from a floating-point value to an unsigned integer value using the Round to Nearest with Ties to Away rounding mode and writes the result to the SIMD&FP destination register.
vcvtd_f64_s64 | 0 | Neon | A64 | Data type conversion/Conversions | no | Signed fixed-point Convert to Floating-point (vector). This instruction converts each element in a vector from fixed-point to floating-point using the rounding mode that is specified by the FPCR, and writes the result to the SIMD&FP destination register.
vcvtd_f64_u64 | 0 | Neon | A64 | Data type conversion/Conversions | no | Unsigned fixed-point Convert to Floating-point (vector). This instruction converts each element in a vector from fixed-point to floating-point using the rounding mode that is specified by the FPCR, and writes the result to the SIMD&FP destination register.
vcvtd_n_f64_s64 | 0 | Neon | A64 | Data type conversion/Conversions | no | Signed fixed-point Convert to Floating-point (vector). This instruction converts each element in a vector from fixed-point to floating-point using the rounding mode that is specified by the FPCR, and writes the result to the SIMD&FP destination register.
vcvtd_n_f64_u64 | 0 | Neon | A64 | Data type conversion/Conversions | no | Unsigned fixed-point Convert to Floating-point (vector). This instruction converts each element in a vector from fixed-point to floating-point using the rounding mode that is specified by the FPCR, and writes the result to the SIMD&FP destination register.
vcvtd_n_s64_f64 | 0 | Neon | A64 | Data type conversion/Conversions | no | Floating-point Convert to Signed fixed-point, rounding toward Zero (vector). This instruction converts a scalar or each element in a vector from floating-point to fixed-point signed integer using the Round towards Zero rounding mode, and writes the result to the SIMD&FP destination register.
vcvtd_n_u64_f64 | 0 | Neon | A64 | Data type conversion/Conversions | no | Floating-point Convert to Unsigned fixed-point, rounding toward Zero (vector). This instruction converts a scalar or each element in a vector from floating-point to fixed-point unsigned integer using the Round towards Zero rounding mode, and writes the result to the general-purpose destination register.
vcvtd_s64_f64 | 0 | Neon | A64 | Data type conversion/Conversions | no | Floating-point Convert to Signed fixed-point, rounding toward Zero (vector). This instruction converts a scalar or each element in a vector from floating-point to fixed-point signed integer using the Round towards Zero rounding mode, and writes the result to the SIMD&FP destination register.
vcvtd_u64_f64 | 0 | Neon | A64 | Data type conversion/Conversions | no | Floating-point Convert to Unsigned fixed-point, rounding toward Zero (vector). This instruction converts a scalar or each element in a vector from floating-point to fixed-point unsigned integer using the Round towards Zero rounding mode, and writes the result to the general-purpose destination register.
vcvth_f16_s16 | 0 | Neon | A64 | Data type conversion/Conversions | no | Signed fixed-point Convert to Floating-point (vector). This instruction converts each element in a vector from fixed-point to floating-point using the rounding mode that is specified by the FPCR, and writes the result to the SIMD&FP destination register.
vcvth_f16_s64 | 0 | Neon | A64 | Data type conversion/Conversions | no | Signed fixed-point Convert to Floating-point (vector). This instruction converts each element in a vector from fixed-point to floating-point using the rounding mode that is specified by the FPCR, and writes the result to the SIMD&FP destination register.
vcvth_f16_u16 | 0 | Neon | A64 | Data type conversion/Conversions | no | Unsigned fixed-point Convert to Floating-point (vector). This instruction converts each element in a vector from fixed-point to floating-point using the rounding mode that is specified by the FPCR, and writes the result to the SIMD&FP destination register.
vcvth_f16_u64 | 0 | Neon | A64 | Data type conversion/Conversions | no | Unsigned fixed-point Convert to Floating-point (vector). This instruction converts each element in a vector from fixed-point to floating-point using the rounding mode that is specified by the FPCR, and writes the result to the SIMD&FP destination register.
vcvth_n_f16_s16 | 0 | Neon | A64 | Data type conversion/Conversions | no | Signed fixed-point Convert to Floating-point (vector). This instruction converts each element in a vector from fixed-point to floating-point using the rounding mode that is specified by the FPCR, and writes the result to the SIMD&FP destination register.
vcvth_n_f16_s64 | 0 | Neon | A64 | Data type conversion/Conversions | no | Signed fixed-point Convert to Floating-point (vector). This instruction converts each element in a vector from fixed-point to floating-point using the rounding mode that is specified by the FPCR, and writes the result to the SIMD&FP destination register.
vcvth_n_f16_u16 | 0 | Neon | A64 | Data type conversion/Conversions | no | Unsigned fixed-point Convert to Floating-point (vector). This instruction converts each element in a vector from fixed-point to floating-point using the rounding mode that is specified by the FPCR, and writes the result to the SIMD&FP destination register.
vcvth_n_f16_u64 | 0 | Neon | A64 | Data type conversion/Conversions | no | Unsigned fixed-point Convert to Floating-point (vector). This instruction converts each element in a vector from fixed-point to floating-point using the rounding mode that is specified by the FPCR, and writes the result to the SIMD&FP destination register.
vcvth_n_s16_f16 | 0 | Neon | A64 | Data type conversion/Conversions | no | Floating-point Convert to Signed fixed-point, rounding toward Zero (vector). This instruction converts a scalar or each element in a vector from floating-point to fixed-point signed integer using the Round towards Zero rounding mode, and writes the result to the SIMD&FP destination register.
vcvth_n_s64_f16 | 0 | Neon | A64 | Data type conversion/Conversions | no | Floating-point Convert to Signed fixed-point, rounding toward Zero (vector). This instruction converts a scalar or each element in a vector from floating-point to fixed-point signed integer using the Round towards Zero rounding mode, and writes the result to the SIMD&FP destination register.
vcvth_n_u16_f16 | 0 | Neon | A64 | Data type conversion/Conversions | no | Floating-point Convert to Unsigned fixed-point, rounding toward Zero (vector). This instruction converts a scalar or each element in a vector from floating-point to fixed-point unsigned integer using the Round towards Zero rounding mode, and writes the result to the general-purpose destination register.
vcvth_n_u64_f16 | 0 | Neon | A64 | Data type conversion/Conversions | no | Floating-point Convert to Unsigned fixed-point, rounding toward Zero (vector). This instruction converts a scalar or each element in a vector from floating-point to fixed-point unsigned integer using the Round towards Zero rounding mode, and writes the result to the general-purpose destination register.
vcvth_s16_f16 | 0 | Neon | A64 | Data type conversion/Conversions | no | Floating-point Convert to Signed fixed-point, rounding toward Zero (vector). This instruction converts a scalar or each element in a vector from floating-point to fixed-point signed integer using the Round towards Zero rounding mode, and writes the result to the SIMD&FP destination register.
vcvth_s64_f16 | 0 | Neon | A64 | Data type conversion/Conversions | no | Floating-point Convert to Signed fixed-point, rounding toward Zero (vector). This instruction converts a scalar or each element in a vector from floating-point to fixed-point signed integer using the Round towards Zero rounding mode, and writes the result to the SIMD&FP destination register.
vcvth_u16_f16 | 0 | Neon | A64 | Data type conversion/Conversions | no | Floating-point Convert to Unsigned fixed-point, rounding toward Zero (vector). This instruction converts a scalar or each element in a vector from floating-point to fixed-point unsigned integer using the Round towards Zero rounding mode, and writes the result to the general-purpose destination register.
vcvth_u64_f16 | 0 | Neon | A64 | Data type conversion/Conversions | no | Floating-point Convert to Unsigned fixed-point, rounding toward Zero (vector). This instruction converts a scalar or each element in a vector from floating-point to fixed-point unsigned integer using the Round towards Zero rounding mode, and writes the result to the general-purpose destination register.
vcvtm_s64_f64 | 0 | Neon | A64 | Data type conversion/Conversions | no | Floating-point Convert to Signed integer, rounding toward Minus infinity (vector). This instruction converts a scalar or each element in a vector from a floating-point value to a signed integer value using the Round towards Minus Infinity rounding mode, and writes the result to the SIMD&FP destination register.
vcvtm_u64_f64 | 0 | Neon | A64 | Data type conversion/Conversions | no | Floating-point Convert to Unsigned integer, rounding toward Minus infinity (vector). This instruction converts a scalar or each element in a vector from a floating-point value to an unsigned integer value using the Round towards Minus Infinity rounding mode, and writes the result to the SIMD&FP destination register.
vcvtmd_s64_f64 | 0 | Neon | A64 | Data type conversion/Conversions | no | Floating-point Convert to Signed integer, rounding toward Minus infinity (vector). This instruction converts a scalar or each element in a vector from a floating-point value to a signed integer value using the Round towards Minus Infinity rounding mode, and writes the result to the SIMD&FP destination register.
vcvtmd_u64_f64 | 0 | Neon | A64 | Data type conversion/Conversions | no | Floating-point Convert to Unsigned integer, rounding toward Minus infinity (vector). This instruction converts a scalar or each element in a vector from a floating-point value to an unsigned integer value using the Round towards Minus Infinity rounding mode, and writes the result to the SIMD&FP destination register.
vcvtmh_s16_f16 | 0 | Neon | A64 | Data type conversion/Conversions | no | Floating-point Convert to Signed integer, rounding toward Minus infinity (vector). This instruction converts a scalar or each element in a vector from a floating-point value to a signed integer value using the Round towards Minus Infinity rounding mode, and writes the result to the SIMD&FP destination register.
vcvtmh_s64_f16 | 0 | Neon | A64 | Data type conversion/Conversions | no | Floating-point Convert to Signed integer, rounding toward Minus infinity (vector). This instruction converts a scalar or each element in a vector from a floating-point value to a signed integer value using the Round towards Minus Infinity rounding mode, and writes the result to the SIMD&FP destination register.
vcvtmh_u16_f16 | 0 | Neon | A64 | Data type conversion/Conversions | no | Floating-point Convert to Unsigned integer, rounding toward Minus infinity (vector). This instruction converts a scalar or each element in a vector from a floating-point value to an unsigned integer value using the Round towards Minus Infinity rounding mode, and writes the result to the SIMD&FP destination register.
vcvtmh_u64_f16 | 0 | Neon | A64 | Data type conversion/Conversions | no | Floating-point Convert to Unsigned integer, rounding toward Minus infinity (vector). This instruction converts a scalar or each element in a vector from a floating-point value to an unsigned integer value using the Round towards Minus Infinity rounding mode, and writes the result to the SIMD&FP destination register.
vcvtmq_s64_f64 | 0 | Neon | A64 | Data type conversion/Conversions | no | Floating-point Convert to Signed integer, rounding toward Minus infinity (vector). This instruction converts a scalar or each element in a vector from a floating-point value to a signed integer value using the Round towards Minus Infinity rounding mode, and writes the result to the SIMD&FP destination register.
vcvtmq_u64_f64 | 0 | Neon | A64 | Data type conversion/Conversions | no | Floating-point Convert to Unsigned integer, rounding toward Minus infinity (vector). This instruction converts a scalar or each element in a vector from a floating-point value to an unsigned integer value using the Round towards Minus Infinity rounding mode, and writes the result to the SIMD&FP destination register.
vcvtms_s32_f32 | 0 | Neon | A64 | Data type conversion/Conversions | no | Floating-point Convert to Signed integer, rounding toward Minus infinity (vector). This instruction converts a scalar or each element in a vector from a floating-point value to a signed integer value using the Round towards Minus Infinity rounding mode, and writes the result to the SIMD&FP destination register.
vcvtms_u32_f32 | 0 | Neon | A64 | Data type conversion/Conversions | no | Floating-point Convert to Unsigned integer, rounding toward Minus infinity (vector). This instruction converts a scalar or each element in a vector from a floating-point value to an unsigned integer value using the Round towards Minus Infinity rounding mode, and writes the result to the SIMD&FP destination register.
vcvtn_s64_f64 | 0 | Neon | A64 | Data type conversion/Conversions | no | Floating-point Convert to Signed integer, rounding to nearest with ties to even (vector). This instruction converts a scalar or each element in a vector from a floating-point value to a signed integer value using the Round to Nearest rounding mode, and writes the result to the SIMD&FP destination register.
vcvtn_u64_f64 | 0 | Neon | A64 | Data type conversion/Conversions | no | Floating-point Convert to Unsigned integer, rounding to nearest with ties to even (vector). This instruction converts a scalar or each element in a vector from a floating-point value to an unsigned integer value using the Round to Nearest rounding mode, and writes the result to the SIMD&FP destination register.
vcvtnd_s64_f64 | 0 | Neon | A64 | Data type conversion/Conversions | no | Floating-point Convert to Signed integer, rounding to nearest with ties to even (vector). This instruction converts a scalar or each element in a vector from a floating-point value to a signed integer value using the Round to Nearest rounding mode, and writes the result to the SIMD&FP destination register.
vcvtnd_u64_f64 | 0 | Neon | A64 | Data type conversion/Conversions | no | Floating-point Convert to Unsigned integer, rounding to nearest with ties to even (vector). This instruction converts a scalar or each element in a vector from a floating-point value to an unsigned integer value using the Round to Nearest rounding mode, and writes the result to the SIMD&FP destination register.
vcvtnh_s16_f16 | 0 | Neon | A64 | Data type conversion/Conversions | no | Floating-point Convert to Signed integer, rounding to nearest with ties to even (vector). This instruction converts a scalar or each element in a vector from a floating-point value to a signed integer value using the Round to Nearest rounding mode, and writes the result to the SIMD&FP destination register.
vcvtnh_s64_f16 | 0 | Neon | A64 | Data type conversion/Conversions | no | Floating-point Convert to Signed integer, rounding to nearest with ties to even (vector). This instruction converts a scalar or each element in a vector from a floating-point value to a signed integer value using the Round to Nearest rounding mode, and writes the result to the SIMD&FP destination register.
vcvtnh_u16_f16 | 0 | Neon | A64 | Data type conversion/Conversions | no | Floating-point Convert to Unsigned integer, rounding to nearest with ties to even (vector). This instruction converts a scalar or each element in a vector from a floating-point value to an unsigned integer value using the Round to Nearest rounding mode, and writes the result to the SIMD&FP destination register.
vcvtnh_u64_f16 | 0 | Neon | A64 | Data type conversion/Conversions | no | Floating-point Convert to Unsigned integer, rounding to nearest with ties to even (vector). This instruction converts a scalar or each element in a vector from a floating-point value to an unsigned integer value using the Round to Nearest rounding mode, and writes the result to the SIMD&FP destination register.
vcvtnq_s64_f64 | 0 | Neon | A64 | Data type conversion/Conversions | no | Floating-point Convert to Signed integer, rounding to nearest with ties to even (vector). This instruction converts a scalar or each element in a vector from a floating-point value to a signed integer value using the Round to Nearest rounding mode, and writes the result to the SIMD&FP destination register.
vcvtnq_u64_f64 | 0 | Neon | A64 | Data type conversion/Conversions | no | Floating-point Convert to Unsigned integer, rounding to nearest with ties to even (vector). This instruction converts a scalar or each element in a vector from a floating-point value to an unsigned integer value using the Round to Nearest rounding mode, and writes the result to the SIMD&FP destination register.
vcvtns_s32_f32 | 0 | Neon | A64 | Data type conversion/Conversions | no | Floating-point Convert to Signed integer, rounding to nearest with ties to even (vector). This instruction converts a scalar or each element in a vector from a floating-point value to a signed integer value using the Round to Nearest rounding mode, and writes the result to the SIMD&FP destination register.
vcvtns_u32_f32 | 0 | Neon | A64 | Data type conversion/Conversions | no | Floating-point Convert to Unsigned integer, rounding to nearest with ties to even (vector). This instruction converts a scalar or each element in a vector from a floating-point value to an unsigned integer value using the Round to Nearest rounding mode, and writes the result to the SIMD&FP destination register.
vcvtp_s64_f64 | 0 | Neon | A64 | Data type conversion/Conversions | no | Floating-point Convert to Signed integer, rounding toward Plus infinity (vector). This instruction converts a scalar or each element in a vector from a floating-point value to a signed integer value using the Round towards Plus Infinity rounding mode, and writes the result to the SIMD&FP destination register.
vcvtp_u64_f64 | 0 | Neon | A64 | Data type conversion/Conversions | no | Floating-point Convert to Unsigned integer, rounding toward Plus infinity (vector). This instruction converts a scalar or each element in a vector from a floating-point value to an unsigned integer value using the Round towards Plus Infinity rounding mode, and writes the result to the SIMD&FP destination register.
vcvtpd_s64_f64 | 0 | Neon | A64 | Data type conversion/Conversions | no | Floating-point Convert to Signed integer, rounding toward Plus infinity (vector). This instruction converts a scalar or each element in a vector from a floating-point value to a signed integer value using the Round towards Plus Infinity rounding mode, and writes the result to the SIMD&FP destination register.
vcvtpd_u64_f64 | 0 | Neon | A64 | Data type conversion/Conversions | no | Floating-point Convert to Unsigned integer, rounding toward Plus infinity (vector). This instruction converts a scalar or each element in a vector from a floating-point value to an unsigned integer value using the Round towards Plus Infinity rounding mode, and writes the result to the SIMD&FP destination register.
vcvtph_s16_f16 | 0 | Neon | A64 | Data type conversion/Conversions | no | Floating-point Convert to Signed integer, rounding toward Plus infinity (vector). This instruction converts a scalar or each element in a vector from a floating-point value to a signed integer value using the Round towards Plus Infinity rounding mode, and writes the result to the SIMD&FP destination register.
vcvtph_s64_f16 | 0 | Neon | A64 | Data type conversion/Conversions | no | Floating-point Convert to Signed integer, rounding toward Plus infinity (vector). This instruction converts a scalar or each element in a vector from a floating-point value to a signed integer value using the Round towards Plus Infinity rounding mode, and writes the result to the SIMD&FP destination register.
vcvtph_u16_f16 | 0 | Neon | A64 | Data type conversion/Conversions | no | Floating-point Convert to Unsigned integer, rounding toward Plus infinity (vector). This instruction converts a scalar or each element in a vector from a floating-point value to an unsigned integer value using the Round towards Plus Infinity rounding mode, and writes the result to the SIMD&FP destination register.
vcvtph_u64_f16 | 0 | Neon | A64 | Data type conversion/Conversions | no | Floating-point Convert to Unsigned integer, rounding toward Plus infinity (vector). This instruction converts a scalar or each element in a vector from a floating-point value to an unsigned integer value using the Round towards Plus Infinity rounding mode, and writes the result to the SIMD&FP destination register.
vcvtpq_s64_f64 | 0 | Neon | A64 | Data type conversion/Conversions | no | Floating-point Convert to Signed integer, rounding toward Plus infinity (vector). This instruction converts a scalar or each element in a vector from a floating-point value to a signed integer value using the Round towards Plus Infinity rounding mode, and writes the result to the SIMD&FP destination register.
vcvtpq_u64_f64 | 0 | Neon | A64 | Data type conversion/Conversions | no | Floating-point Convert to Unsigned integer, rounding toward Plus infinity (vector). This instruction converts a scalar or each element in a vector from a floating-point value to an unsigned integer value using the Round towards Plus Infinity rounding mode, and writes the result to the SIMD&FP destination register.
vcvtps_s32_f32 | 0 | Neon | A64 | Data type conversion/Conversions | no | Floating-point Convert to Signed integer, rounding toward Plus infinity (vector). This instruction converts a scalar or each element in a vector from a floating-point value to a signed integer value using the Round towards Plus Infinity rounding mode, and writes the result to the SIMD&FP destination register.
vcvtps_u32_f32 | 0 | Neon | A64 | Data type conversion/Conversions | no | Floating-point Convert to Unsigned integer, rounding toward Plus infinity (vector). This instruction converts a scalar or each element in a vector from a floating-point value to an unsigned integer value using the Round towards Plus Infinity rounding mode, and writes the result to the SIMD&FP destination register.
vcvtq_n_f64_s64 | 0 | Neon | A64 | Data type conversion/Conversions | no | Signed fixed-point Convert to Floating-point (vector). This instruction converts each element in a vector from fixed-point to floating-point using the rounding mode that is specified by the FPCR, and writes the result to the SIMD&FP destination register.
vcvtq_n_f64_u64 | 0 | Neon | A64 | Data type conversion/Conversions | no | Unsigned fixed-point Convert to Floating-point (vector). This instruction converts each element in a vector from fixed-point to floating-point using the rounding mode that is specified by the FPCR, and writes the result to the SIMD&FP destination register.
vcvtq_n_s64_f64 | 0 | Neon | A64 | Data type conversion/Conversions | no | Floating-point Convert to Signed fixed-point, rounding toward Zero (vector). This instruction converts a scalar or each element in a vector from floating-point to fixed-point signed integer using the Round towards Zero rounding mode, and writes the result to the SIMD&FP destination register.
vcvtq_n_u64_f64 | 0 | Neon | A64 | Data type conversion/Conversions | no | Floating-point Convert to Unsigned fixed-point, rounding toward Zero (vector). This instruction converts a scalar or each element in a vector from floating-point to fixed-point unsigned integer using the Round towards Zero rounding mode, and writes the result to the general-purpose destination register.
vcvts_f32_s32 | 0 | Neon | A64 | Data type conversion/Conversions | no | Signed fixed-point Convert to Floating-point (vector). This instruction converts each element in a vector from fixed-point to floating-point using the rounding mode that is specified by the FPCR, and writes the result to the SIMD&FP destination register.
vcvts_f32_u32 | 0 | Neon | A64 | Data type conversion/Conversions | no | Unsigned fixed-point Convert to Floating-point (vector). This instruction converts each element in a vector from fixed-point to floating-point using the rounding mode that is specified by the FPCR, and writes the result to the SIMD&FP destination register.
vcvts_n_f32_s32 | 0 | Neon | A64 | Data type conversion/Conversions | no | Signed fixed-point Convert to Floating-point (vector). This instruction converts each element in a vector from fixed-point to floating-point using the rounding mode that is specified by the FPCR, and writes the result to the SIMD&FP destination register.
vcvts_n_f32_u32 | 0 | Neon | A64 | Data type conversion/Conversions | no | Unsigned fixed-point Convert to Floating-point (vector). This instruction converts each element in a vector from fixed-point to floating-point using the rounding mode that is specified by the FPCR, and writes the result to the SIMD&FP destination register.
vcvts_n_s32_f32 | 0 | Neon | A64 | Data type conversion/Conversions | no | Floating-point Convert to Signed fixed-point, rounding toward Zero (vector). This instruction converts a scalar or each element in a vector from floating-point to fixed-point signed integer using the Round towards Zero rounding mode, and writes the result to the SIMD&FP destination register.
vcvts_n_u32_f32 | 0 | Neon | A64 | Data type conversion/Conversions | no | Floating-point Convert to Unsigned fixed-point, rounding toward Zero (vector). This instruction converts a scalar or each element in a vector from floating-point to fixed-point unsigned integer using the Round towards Zero rounding mode, and writes the result to the general-purpose destination register.
vcvts_s32_f32 | 0 | Neon | A64 | Data type conversion/Conversions | no | Floating-point Convert to Signed fixed-point, rounding toward Zero (vector). This instruction converts a scalar or each element in a vector from floating-point to fixed-point signed integer using the Round towards Zero rounding mode, and writes the result to the SIMD&FP destination register.
vcvts_u32_f32 | 0 | Neon | A64 | Data type conversion/Conversions | no | Floating-point Convert to Unsigned fixed-point, rounding toward Zero (vector). This instruction converts a scalar or each element in a vector from floating-point to fixed-point unsigned integer using the Round towards Zero rounding mode, and writes the result to the general-purpose destination register.
vcvtx_f32_f64 | 0 | Neon | A64 | Data type conversion/Conversions | no | Floating-point Convert to lower precision Narrow, rounding to odd (vector). This instruction reads each vector element in the source SIMD&FP register, narrows each value to half the precision of the source element using the Round to Odd rounding mode, writes the result to a vector, and writes the vector to the destination SIMD&FP register.
vcvtx_high_f32_f64 | 0 | Neon | A64 | Data type conversion/Conversions | no | Floating-point Convert to lower precision Narrow, rounding to odd (vector). This instruction reads each vector element in the source SIMD&FP register, narrows each value to half the precision of the source element using the Round to Odd rounding mode, writes the result to a vector, and writes the vector to the destination SIMD&FP register.
vcvtxd_f32_f64 | 0 | Neon | A64 | Data type conversion/Conversions | no | Floating-point Convert to lower precision Narrow, rounding to odd (vector). This instruction reads each vector element in the source SIMD&FP register, narrows each value to half the precision of the source element using the Round to Odd rounding mode, writes the result to a vector, and writes the vector to the destination SIMD&FP register.
vreinterpret_bf16_f64 | 0 | Neon | A64 | Data type conversion/Reinterpret casts | comptime | Vector reinterpret cast operation
vreinterpret_f16_f64 | 0 | Neon | A64 | Data type conversion/Reinterpret casts | comptime | Vector reinterpret cast operation
vreinterpret_f32_f64 | 0 | Neon | A64 | Data type conversion/Reinterpret casts | comptime | Vector reinterpret cast operation
vreinterpret_f64_bf16 | 0 | Neon | A64 | Data type conversion/Reinterpret casts | comptime | Vector reinterpret cast operation
vreinterpret_f64_f16 | 0 | Neon | A64 | Data type conversion/Reinterpret casts | comptime | Vector reinterpret cast operation
vreinterpret_f64_f32 | 0 | Neon | A64 | Data type conversion/Reinterpret casts | comptime | Vector reinterpret cast operation
vreinterpret_f64_p16 | 0 | Neon | A64 | Data type conversion/Reinterpret casts | comptime | Vector reinterpret cast operation
vreinterpret_f64_p64 | 0 | Neon | A64 | Data type conversion/Reinterpret casts | comptime | Vector reinterpret cast operation
vreinterpret_f64_p8 | 0 | Neon | A64 | Data type conversion/Reinterpret casts | comptime | Vector reinterpret cast operation
vreinterpret_f64_s16 | 0 | Neon | A64 | Data type conversion/Reinterpret casts | comptime | Vector reinterpret cast operation
vreinterpret_f64_s32 | 0 | Neon | A64 | Data type conversion/Reinterpret casts | comptime | Vector reinterpret cast operation
vreinterpret_f64_s64 | 0 | Neon | A64 | Data type conversion/Reinterpret casts | comptime | Vector reinterpret cast operation
vreinterpret_f64_s8 | 0 | Neon | A64 | Data type conversion/Reinterpret casts | comptime | Vector reinterpret cast operation
vreinterpret_f64_u16 | 0 | Neon | A64 | Data type conversion/Reinterpret casts | comptime | Vector reinterpret cast operation
vreinterpret_f64_u32 | 0 | Neon | A64 | Data type conversion/Reinterpret casts | comptime | Vector reinterpret cast operation
vreinterpret_p16_f64 | 0 | Neon | A64 | Data type conversion/Reinterpret casts | comptime | Vector reinterpret cast operation
vreinterpret_p64_f64 | 0 | Neon | A64 | Data type conversion/Reinterpret casts | comptime | Vector reinterpret cast operation
vreinterpret_p8_f64 | 0 | Neon | A64 | Data type conversion/Reinterpret casts | comptime | Vector reinterpret cast operation
vreinterpret_s16_f64 | 0 | Neon | A64 | Data type conversion/Reinterpret casts | comptime | Vector reinterpret cast operation
vreinterpret_s32_f64 | 0 | Neon | A64 | Data type conversion/Reinterpret casts | comptime | Vector reinterpret cast operation
vreinterpret_s64_f64 | 0 | Neon | A64 | Data type conversion/Reinterpret casts | comptime | Vector reinterpret cast operation
vreinterpret_s8_f64 | 0 | Neon | A64 | Data type conversion/Reinterpret casts | comptime | Vector reinterpret cast operation
vreinterpret_u16_f64 | 0 | Neon | A64 | Data type conversion/Reinterpret casts | comptime | Vector reinterpret cast operation
vreinterpret_u32_f64 | 0 | Neon | A64 | Data type conversion/Reinterpret casts | comptime | Vector reinterpret cast operation
vreinterpretq_bf16_f64 | 0 | Neon | A64 | Data type conversion/Reinterpret casts | comptime | Vector reinterpret cast operation
vreinterpretq_f16_f64 | 0 | Neon | A64 | Data type conversion/Reinterpret casts | comptime | Vector reinterpret cast operation
vreinterpretq_f32_f64 | 0 | Neon | A64 | Data type conversion/Reinterpret casts | comptime | Vector reinterpret cast operation
vreinterpretq_f64_bf16 | 0 | Neon | A64 | Data type conversion/Reinterpret casts | comptime | Vector reinterpret cast operation
vreinterpretq_f64_f16 | 0 | Neon | A64 | Data type conversion/Reinterpret casts | comptime | Vector reinterpret cast operation
vreinterpretq_f64_f32 | 0 | Neon | A64 | Data type conversion/Reinterpret casts | comptime | Vector reinterpret cast operation
vreinterpretq_f64_p128 | 0 | Neon | A64 | Data type conversion/Reinterpret casts | comptime | Vector reinterpret cast operation
vreinterpretq_f64_p16 | 0 | Neon | A64 | Data type conversion/Reinterpret casts | comptime | Vector reinterpret cast operation
vreinterpretq_f64_p64 | 0 | Neon | A64 | Data type conversion/Reinterpret casts | comptime | Vector reinterpret cast operation
vreinterpretq_f64_p8 | 0 | Neon | A64 | Data type conversion/Reinterpret casts | comptime | Vector reinterpret cast operation
vreinterpretq_f64_s16 | 0 | Neon | A64 | Data type conversion/Reinterpret casts | comptime | Vector reinterpret cast operation
vreinterpretq_f64_s32 | 0 | Neon | A64 | Data type conversion/Reinterpret casts | comptime | Vector reinterpret cast operation
vreinterpretq_f64_s64 | 0 | Neon | A64 | Data type conversion/Reinterpret casts | comptime | Vector reinterpret cast operation
vreinterpretq_f64_s8 | 0 | Neon | A64 | Data type conversion/Reinterpret casts | comptime | Vector reinterpret cast operation
vreinterpretq_f64_u16 | 0 | Neon | A64 | Data type conversion/Reinterpret casts | comptime | Vector reinterpret cast operation
vreinterpretq_f64_u32 | 0 | Neon | A64 | Data type conversion/Reinterpret casts | comptime | Vector reinterpret cast operation
vreinterpretq_f64_u8 | 0 | Neon | A64 | Data type conversion/Reinterpret casts | comptime | Vector reinterpret cast operation
vreinterpretq_p128_f64 | 0 | Neon | A64 | Data type conversion/Reinterpret casts | comptime | Vector reinterpret cast operation
vreinterpretq_p16_f64 | 0 | Neon | A64 | Data type conversion/Reinterpret casts | comptime | Vector reinterpret cast operation
vreinterpretq_p64_f64 | 0 | Neon | A64 | Data type conversion/Reinterpret casts | comptime | Vector reinterpret cast operation
vreinterpretq_p8_f64 | 0 | Neon | A64 | Data type conversion/Reinterpret casts | comptime | Vector reinterpret cast operation
vreinterpretq_s16_f64 | 0 | Neon | A64 | Data type conversion/Reinterpret casts | comptime | Vector reinterpret cast operation
vreinterpretq_s32_f64 | 0 | Neon | A64 | Data type conversion/Reinterpret casts | comptime | Vector reinterpret cast operation
vreinterpretq_s64_f64 | 0 | Neon | A64 | Data type conversion/Reinterpret casts | comptime | Vector reinterpret cast operation
vreinterpretq_s8_f64 | 0 | Neon | A64 | Data type conversion/Reinterpret casts | comptime | Vector reinterpret cast operation
vreinterpretq_u16_f64 | 0 | Neon | A64 | Data type conversion/Reinterpret casts | comptime | Vector reinterpret cast operation
vreinterpretq_u32_f64 | 0 | Neon | A64 | Data type conversion/Reinterpret casts | comptime | Vector reinterpret cast operation
vreinterpretq_u8_f64 | 0 | Neon | A64 | Data type conversion/Reinterpret casts | comptime | Vector reinterpret cast operation
vld1_dup_f64 | 0 | Neon | A64 | Load/Stride | no | Load multiple single-element structures to one, two, three, or four registers. This instruction loads multiple single-element structures from memory and writes the result to one, two, three, or four SIMD&FP registers.
vld1_f64_x2 | 0 | Neon | A64 | Load/Stride | no | Load multiple single-element structures to one, two, three, or four registers. This instruction loads multiple single-element structures from memory and writes the result to one, two, three, or four SIMD&FP registers.
vld1_f64_x3 | 0 | Neon | A64 | Load/Stride | no | Load multiple single-element structures to one, two, three, or four registers. This instruction loads multiple single-element structures from memory and writes the result to one, two, three, or four SIMD&FP registers.
vld1_f64_x4 | 0 | Neon | A64 | Load/Stride | no | Load multiple single-element structures to one, two, three, or four registers. This instruction loads multiple single-element structures from memory and writes the result to one, two, three, or four SIMD&FP registers.
vld1_lane_f64 | 0 | Neon | A64 | Load/Stride | no | Load multiple single-element structures to one, two, three, or four registers. This instruction loads multiple single-element structures from memory and writes the result to one, two, three, or four SIMD&FP registers.
vld1q_dup_f64 | 0 | Neon | A64 | Load/Stride | no | Load one single-element structure and Replicate to all lanes (of one register). This instruction loads a single-element structure from memory and replicates the structure to all the lanes of the SIMD&FP register.
vld1q_f64_x2 | 0 | Neon | A64 | Load/Stride | no | Load multiple single-element structures to one, two, three, or four registers. This instruction loads multiple single-element structures from memory and writes the result to one, two, three, or four SIMD&FP registers.
vld1q_f64_x3 | 0 | Neon | A64 | Load/Stride | no | Load multiple single-element structures to one, two, three, or four registers. This instruction loads multiple single-element structures from memory and writes the result to one, two, three, or four SIMD&FP registers.
vld1q_f64_x4 | 0 | Neon | A64 | Load/Stride | no | Load multiple single-element structures to one, two, three, or four registers. This instruction loads multiple single-element structures from memory and writes the result to one, two, three, or four SIMD&FP registers.
vld1q_lane_f64 | 0 | Neon | A64 | Load/Stride | no | Load multiple single-element structures to one, two, three, or four registers. This instruction loads multiple single-element structures from memory and writes the result to one, two, three, or four SIMD&FP registers.
vld2_dup_f64 | 0 | Neon | A64 | Load/Stride | no | Load single 2-element structure and Replicate to all lanes of two registers. This instruction loads a 2-element structure from memory and replicates the structure to all the lanes of the two SIMD&FP registers.
vld2_f64 | 0 | Neon | A64 | Load/Stride | no | Load multiple single-element structures to one, two, three, or four registers. This instruction loads multiple single-element structures from memory and writes the result to one, two, three, or four SIMD&FP registers.
vld2_lane_f64 | 0 | Neon | A64 | Load/Stride | no | Load multiple 2-element structures to two registers. This instruction loads multiple 2-element structures from memory and writes the result to the two SIMD&FP registers, with de-interleaving.
vld2_lane_p64 | 0 | Neon | A64 | Load/Stride | no | Load multiple 2-element structures to two registers. This instruction loads multiple 2-element structures from memory and writes the result to the two SIMD&FP registers, with de-interleaving.
vld2_lane_s64 | 0 | Neon | A64 | Load/Stride | no | Load multiple 2-element structures to two registers. This instruction loads multiple 2-element structures from memory and writes the result to the two SIMD&FP registers, with de-interleaving.
vld2_lane_u64 | 0 | Neon | A64 | Load/Stride | no | Load multiple 2-element structures to two registers. This instruction loads multiple 2-element structures from memory and writes the result to the two SIMD&FP registers, with de-interleaving.
vld2q_dup_f64 | 0 | Neon | A64 | Load/Stride | no | Load single 2-element structure and Replicate to all lanes of two registers. This instruction loads a 2-element structure from memory and replicates the structure to all the lanes of the two SIMD&FP registers.
vld2q_dup_p64 | 0 | Neon | A64 | Load/Stride | no | Load single 2-element structure and Replicate to all lanes of two registers. This instruction loads a 2-element structure from memory and replicates the structure to all the lanes of the two SIMD&FP registers.
vld2q_dup_s64 | 0 | Neon | A64 | Load/Stride | no | Load single 2-element structure and Replicate to all lanes of two registers. This instruction loads a 2-element structure from memory and replicates the structure to all the lanes of the two SIMD&FP registers.
vld2q_dup_u64 | 0 | Neon | A64 | Load/Stride | no | Load single 2-element structure and Replicate to all lanes of two registers. This instruction loads a 2-element structure from memory and replicates the structure to all the lanes of the two SIMD&FP registers.
vld2q_f64 | 0 | Neon | A64 | Load/Stride | no | Load multiple 2-element structures to two registers. This instruction loads multiple 2-element structures from memory and writes the result to the two SIMD&FP registers, with de-interleaving.
vld2q_lane_f64 | 0 | Neon | A64 | Load/Stride | no | Load multiple 2-element structures to two registers. This instruction loads multiple 2-element structures from memory and writes the result to the two SIMD&FP registers, with de-interleaving.
vld2q_lane_p64 | 0 | Neon | A64 | Load/Stride | no | Load multiple 2-element structures to two registers. This instruction loads multiple 2-element structures from memory and writes the result to the two SIMD&FP registers, with de-interleaving.
vld2q_lane_p8 | 0 | Neon | A64 | Load/Stride | no | Load multiple 2-element structures to two registers. This instruction loads multiple 2-element structures from memory and writes the result to the two SIMD&FP registers, with de-interleaving.
vld2q_lane_s64 | 0 | Neon | A64 | Load/Stride | no | Load multiple 2-element structures to two registers. This instruction loads multiple 2-element structures from memory and writes the result to the two SIMD&FP registers, with de-interleaving.
vld2q_lane_s8 | 0 | Neon | A64 | Load/Stride | no | Load multiple 2-element structures to two registers. This instruction loads multiple 2-element structures from memory and writes the result to the two SIMD&FP registers, with de-interleaving.
vld2q_lane_u64 | 0 | Neon | A64 | Load/Stride | no | Load multiple 2-element structures to two registers. This instruction loads multiple 2-element structures from memory and writes the result to the two SIMD&FP registers, with de-interleaving.
vld2q_lane_u8 | 0 | Neon | A64 | Load/Stride | no | Load multiple 2-element structures to two registers. This instruction loads multiple 2-element structures from memory and writes the result to the two SIMD&FP registers, with de-interleaving.
vld2q_p64 | 0 | Neon | A64 | Load/Stride | no | Load multiple 2-element structures to two registers. This instruction loads multiple 2-element structures from memory and writes the result to the two SIMD&FP registers, with de-interleaving.
vld2q_s64 | 0 | Neon | A64 | Load/Stride | no | Load multiple 2-element structures to two registers. This instruction loads multiple 2-element structures from memory and writes the result to the two SIMD&FP registers, with de-interleaving.
vld2q_u64 | 0 | Neon | A64 | Load/Stride | no | Load multiple 2-element structures to two registers. This instruction loads multiple 2-element structures from memory and writes the result to the two SIMD&FP registers, with de-interleaving.
vld3_dup_f64 | 0 | Neon | A64 | Load/Stride | no | Load single 3-element structure and Replicate to all lanes of three registers. This instruction loads a 3-element structure from memory and replicates the structure to all the lanes of the three SIMD&FP registers.
vld3_f64 | 0 | Neon | A64 | Load/Stride | no | Load multiple single-element structures to one, two, three, or four registers. This instruction loads multiple single-element structures from memory and writes the result to one, two, three, or four SIMD&FP registers.
vld3_lane_f64 | 0 | Neon | A64 | Load/Stride | no | Load multiple 3-element structures to three registers. This instruction loads multiple 3-element structures from memory and writes the result to the three SIMD&FP registers, with de-interleaving.
vld3_lane_p64 | 0 | Neon | A64 | Load/Stride | no | Load multiple 3-element structures to three registers. This instruction loads multiple 3-element structures from memory and writes the result to the three SIMD&FP registers, with de-interleaving.
vld3_lane_s64 | 0 | Neon | A64 | Load/Stride | no | Load multiple 3-element structures to three registers. This instruction loads multiple 3-element structures from memory and writes the result to the three SIMD&FP registers, with de-interleaving.
vld3_lane_u64 | 0 | Neon | A64 | Load/Stride | no | Load multiple 3-element structures to three registers. This instruction loads multiple 3-element structures from memory and writes the result to the three SIMD&FP registers, with de-interleaving.
vld3q_dup_f64 | 0 | Neon | A64 | Load/Stride | no | Load single 3-element structure and Replicate to all lanes of three registers. This instruction loads a 3-element structure from memory and replicates the structure to all the lanes of the three SIMD&FP registers.
vld3q_dup_p64 | 0 | Neon | A64 | Load/Stride | no | Load single 3-element structure and Replicate to all lanes of three registers. This instruction loads a 3-element structure from memory and replicates the structure to all the lanes of the three SIMD&FP registers.
vld3q_dup_s64 | 0 | Neon | A64 | Load/Stride | no | Load single 3-element structure and Replicate to all lanes of three registers. This instruction loads a 3-element structure from memory and replicates the structure to all the lanes of the three SIMD&FP registers.
vld3q_dup_u64 | 0 | Neon | A64 | Load/Stride | no | Load single 3-element structure and Replicate to all lanes of three registers. This instruction loads a 3-element structure from memory and replicates the structure to all the lanes of the three SIMD&FP registers.
vld3q_f64 | 0 | Neon | A64 | Load/Stride | no | Load multiple 3-element structures to three registers. This instruction loads multiple 3-element structures from memory and writes the result to the three SIMD&FP registers, with de-interleaving.
vld3q_lane_f64 | 0 | Neon | A64 | Load/Stride | no | Load multiple 3-element structures to three registers. This instruction loads multiple 3-element structures from memory and writes the result to the three SIMD&FP registers, with de-interleaving.
vld3q_lane_p64 | 0 | Neon | A64 | Load/Stride | no | Load multiple 3-element structures to three registers. This instruction loads multiple 3-element structures from memory and writes the result to the three SIMD&FP registers, with de-interleaving.
vld3q_lane_p8 | 0 | Neon | A64 | Load/Stride | no | Load multiple 3-element structures to three registers. This instruction loads multiple 3-element structures from memory and writes the result to the three SIMD&FP registers, with de-interleaving.
vld3q_lane_s64 | 0 | Neon | A64 | Load/Stride | no | Load multiple 3-element structures to three registers. This instruction loads multiple 3-element structures from memory and writes the result to the three SIMD&FP registers, with de-interleaving.
vld3q_lane_s8 | 0 | Neon | A64 | Load/Stride | no | Load multiple 3-element structures to three registers. This instruction loads multiple 3-element structures from memory and writes the result to the three SIMD&FP registers, with de-interleaving.
vld3q_lane_u64 | 0 | Neon | A64 | Load/Stride | no | Load multiple 3-element structures to three registers. This instruction loads multiple 3-element structures from memory and writes the result to the three SIMD&FP registers, with de-interleaving.
vld3q_lane_u8 | 0 | Neon | A64 | Load/Stride | no | Load multiple 3-element structures to three registers. This instruction loads multiple 3-element structures from memory and writes the result to the three SIMD&FP registers, with de-interleaving.
vld3q_p64 | 0 | Neon | A64 | Load/Stride | no | Load multiple 3-element structures to three registers. This instruction loads multiple 3-element structures from memory and writes the result to the three SIMD&FP registers, with de-interleaving.
vld3q_s64 | 0 | Neon | A64 | Load/Stride | no | Load multiple 3-element structures to three registers. This instruction loads multiple 3-element structures from memory and writes the result to the three SIMD&FP registers, with de-interleaving.
vld3q_u64 | 0 | Neon | A64 | Load/Stride | no | Load multiple 3-element structures to three registers. This instruction loads multiple 3-element structures from memory and writes the result to the three SIMD&FP registers, with de-interleaving.
vld4_dup_f64 | 0 | Neon | A64 | Load/Stride | no | Load single 4-element structure and Replicate to all lanes of four registers. This instruction loads a 4-element structure from memory and replicates the structure to all the lanes of the four SIMD&FP registers.
vld4_f64 | 0 | Neon | A64 | Load/Stride | no | Load multiple single-element structures to one, two, three, or four registers. This instruction loads multiple single-element structures from memory and writes the result to one, two, three, or four SIMD&FP registers.
vld4_lane_f64 | 0 | Neon | A64 | Load/Stride | no | Load multiple 4-element structures to four registers. This instruction loads multiple 4-element structures from memory and writes the result to the four SIMD&FP registers, with de-interleaving.
vld4_lane_p64 | 0 | Neon | A64 | Load/Stride | no | Load multiple 4-element structures to four registers. This instruction loads multiple 4-element structures from memory and writes the result to the four SIMD&FP registers, with de-interleaving.
vld4_lane_s64 | 0 | Neon | A64 | Load/Stride | no | Load multiple 4-element structures to four registers. This instruction loads multiple 4-element structures from memory and writes the result to the four SIMD&FP registers, with de-interleaving.
vld4_lane_u64 | 0 | Neon | A64 | Load/Stride | no | Load multiple 4-element structures to four registers. This instruction loads multiple 4-element structures from memory and writes the result to the four SIMD&FP registers, with de-interleaving.
vld4q_dup_f64 | 0 | Neon | A64 | Load/Stride | no | Load single 4-element structure and Replicate to all lanes of four registers. This instruction loads a 4-element structure from memory and replicates the structure to all the lanes of the four SIMD&FP registers.
vld4q_dup_p64 | 0 | Neon | A64 | Load/Stride | no | Load single 4-element structure and Replicate to all lanes of four registers. This instruction loads a 4-element structure from memory and replicates the structure to all the lanes of the four SIMD&FP registers.
vld4q_dup_s64 | 0 | Neon | A64 | Load/Stride | no | Load single 4-element structure and Replicate to all lanes of four registers. This instruction loads a 4-element structure from memory and replicates the structure to all the lanes of the four SIMD&FP registers.
vld4q_dup_u64 | 0 | Neon | A64 | Load/Stride | no | Load single 4-element structure and Replicate to all lanes of four registers. This instruction loads a 4-element structure from memory and replicates the structure to all the lanes of the four SIMD&FP registers.
vld4q_f64 | 0 | Neon | A64 | Load/Stride | no | Load multiple 4-element structures to four registers. This instruction loads multiple 4-element structures from memory and writes the result to the four SIMD&FP registers, with de-interleaving.
vld4q_lane_f64 | 0 | Neon | A64 | Load/Stride | no | Load multiple 4-element structures to four registers. This instruction loads multiple 4-element structures from memory and writes the result to the four SIMD&FP registers, with de-interleaving.
vld4q_lane_p64 | 0 | Neon | A64 | Load/Stride | no | Load multiple 4-element structures to four registers. This instruction loads multiple 4-element structures from memory and writes the result to the four SIMD&FP registers, with de-interleaving.
vld4q_lane_p8 | 0 | Neon | A64 | Load/Stride | no | Load multiple 4-element structures to four registers. This instruction loads multiple 4-element structures from memory and writes the result to the four SIMD&FP registers, with de-interleaving.
vld4q_lane_s64 | 0 | Neon | A64 | Load/Stride | no | Load multiple 4-element structures to four registers. This instruction loads multiple 4-element structures from memory and writes the result to the four SIMD&FP registers, with de-interleaving.
vld4q_lane_s8 | 0 | Neon | A64 | Load/Stride | no | Load multiple 4-element structures to four registers. This instruction loads multiple 4-element structures from memory and writes the result to the four SIMD&FP registers, with de-interleaving.
vld4q_lane_u64 | 0 | Neon | A64 | Load/Stride | no | Load multiple 4-element structures to four registers. This instruction loads multiple 4-element structures from memory and writes the result to the four SIMD&FP registers, with de-interleaving.
vld4q_lane_u8 | 0 | Neon | A64 | Load/Stride | no | Load multiple 4-element structures to four registers. This instruction loads multiple 4-element structures from memory and writes the result to the four SIMD&FP registers, with de-interleaving.
vld4q_p64 | 0 | Neon | A64 | Load/Stride | no | Load multiple 4-element structures to four registers. This instruction loads multiple 4-element structures from memory and writes the result to the four SIMD&FP registers, with de-interleaving.
vld4q_s64 | 0 | Neon | A64 | Load/Stride | no | Load multiple 4-element structures to four registers. This instruction loads multiple 4-element structures from memory and writes the result to the four SIMD&FP registers, with de-interleaving.
vld4q_u64 | 0 | Neon | A64 | Load/Stride | no | Load multiple 4-element structures to four registers. This instruction loads multiple 4-element structures from memory and writes the result to the four SIMD&FP registers, with de-interleaving.
vbcaxq_s16 | 0 | Neon | A64 | Logical/Bit clear and exclusive OR | no | Bit Clear and Exclusive OR performs a bitwise AND of the 128-bit vector in a source SIMD&FP register and the complement of the vector in another source SIMD&FP register, then performs a bitwise exclusive OR of the resulting vector and the vector in a third source SIMD&FP register, and writes the result to the destination SIMD&FP register.
vbcaxq_s32 | 0 | Neon | A64 | Logical/Bit clear and exclusive OR | no | Bit Clear and Exclusive OR performs a bitwise AND of the 128-bit vector in a source SIMD&FP register and the complement of the vector in another source SIMD&FP register, then performs a bitwise exclusive OR of the resulting vector and the vector in a third source SIMD&FP register, and writes the result to the destination SIMD&FP register.
vbcaxq_s64 | 0 | Neon | A64 | Logical/Bit clear and exclusive OR | no | Bit Clear and Exclusive OR performs a bitwise AND of the 128-bit vector in a source SIMD&FP register and the complement of the vector in another source SIMD&FP register, then performs a bitwise exclusive OR of the resulting vector and the vector in a third source SIMD&FP register, and writes the result to the destination SIMD&FP register.
vbcaxq_s8 | 0 | Neon | A64 | Logical/Bit clear and exclusive OR | no | Bit Clear and Exclusive OR performs a bitwise AND of the 128-bit vector in a source SIMD&FP register and the complement of the vector in another source SIMD&FP register, then performs a bitwise exclusive OR of the resulting vector and the vector in a third source SIMD&FP register, and writes the result to the destination SIMD&FP register.
vbcaxq_u16 | 0 | Neon | A64 | Logical/Bit clear and exclusive OR | no | Bit Clear and Exclusive OR performs a bitwise AND of the 128-bit vector in a source SIMD&FP register and the complement of the vector in another source SIMD&FP register, then performs a bitwise exclusive OR of the resulting vector and the vector in a third source SIMD&FP register, and writes the result to the destination SIMD&FP register.
vbcaxq_u32 | 0 | Neon | A64 | Logical/Bit clear and exclusive OR | no | Bit Clear and Exclusive OR performs a bitwise AND of the 128-bit vector in a source SIMD&FP register and the complement of the vector in another source SIMD&FP register, then performs a bitwise exclusive OR of the resulting vector and the vector in a third source SIMD&FP register, and writes the result to the destination SIMD&FP register.
vbcaxq_u64 | 0 | Neon | A64 | Logical/Bit clear and exclusive OR | no | Bit Clear and Exclusive OR performs a bitwise AND of the 128-bit vector in a source SIMD&FP register and the complement of the vector in another source SIMD&FP register, then performs a bitwise exclusive OR of the resulting vector and the vector in a third source SIMD&FP register, and writes the result to the destination SIMD&FP register.
vbcaxq_u8 | 0 | Neon | A64 | Logical/Bit clear and exclusive OR | no | Bit Clear and Exclusive OR performs a bitwise AND of the 128-bit vector in a source SIMD&FP register and the complement of the vector in another source SIMD&FP register, then performs a bitwise exclusive OR of the resulting vector and the vector in a third source SIMD&FP register, and writes the result to the destination SIMD&FP register.
veor3q_s16 | 0 | Neon | A64 | Logical/Exclusive OR | no | Three-way Exclusive OR performs a three-way exclusive OR of the values in the three source SIMD&FP registers, and writes the result to the destination SIMD&FP register.
veor3q_s32 | 0 | Neon | A64 | Logical/Exclusive OR | no | Three-way Exclusive OR performs a three-way exclusive OR of the values in the three source SIMD&FP registers, and writes the result to the destination SIMD&FP register.
veor3q_s64 | 0 | Neon | A64 | Logical/Exclusive OR | no | Three-way Exclusive OR performs a three-way exclusive OR of the values in the three source SIMD&FP registers, and writes the result to the destination SIMD&FP register.
veor3q_s8 | 0 | Neon | A64 | Logical/Exclusive OR | no | Three-way Exclusive OR performs a three-way exclusive OR of the values in the three source SIMD&FP registers, and writes the result to the destination SIMD&FP register.
veor3q_u16 | 0 | Neon | A64 | Logical/Exclusive OR | no | Three-way Exclusive OR performs a three-way exclusive OR of the values in the three source SIMD&FP registers, and writes the result to the destination SIMD&FP register.
veor3q_u32 | 0 | Neon | A64 | Logical/Exclusive OR | no | Three-way Exclusive OR performs a three-way exclusive OR of the values in the three source SIMD&FP registers, and writes the result to the destination SIMD&FP register.
veor3q_u64 | 0 | Neon | A64 | Logical/Exclusive OR | no | Three-way Exclusive OR performs a three-way exclusive OR of the values in the three source SIMD&FP registers, and writes the result to the destination SIMD&FP register.
veor3q_u8 | 0 | Neon | A64 | Logical/Exclusive OR | no | Three-way Exclusive OR performs a three-way exclusive OR of the values in the three source SIMD&FP registers, and writes the result to the destination SIMD&FP register.
vxarq_u64 | 0 | Neon | A64 | Logical/Exclusive OR and rotate | no | Exclusive OR and Rotate performs a bitwise exclusive OR of the 128-bit vectors in the two source SIMD&FP registers, rotates each 64-bit element of the resulting 128-bit vector right by the value specified by a 6-bit immediate value, and writes the result to the destination SIMD&FP register.
vneg_s64 | 0 | Neon | A64 | Logical/Negate | no | Negate (vector). This instruction reads each vector element from the source SIMD&FP register, negates each value, puts the result into a vector, and writes the vector to the destination SIMD&FP register.
vnegd_s64 | 0 | Neon | A64 | Logical/Negate | no | Negate (vector). This instruction reads each vector element from the source SIMD&FP register, negates each value, puts the result into a vector, and writes the vector to the destination SIMD&FP register.
vnegq_s64 | 0 | Neon | A64 | Logical/Negate | no | Negate (vector). This instruction reads each vector element from the source SIMD&FP register, negates each value, puts the result into a vector, and writes the vector to the destination SIMD&FP register.
vrax1q_u64 | 0 | Neon | A64 | Logical/Rotate and exclusive OR | no | Rotate and Exclusive OR rotates each 64-bit element of the 128-bit vector in a source SIMD&FP register left by 1, performs a bitwise exclusive OR of the resulting 128-bit vector and the vector in another source SIMD&FP register, and writes the result to the destination SIMD&FP register.
vqneg_s64 | 0 | Neon | A64 | Logical/Saturating Negate | no | Signed saturating Negate. This instruction reads each vector element from the source SIMD&FP register, negates each value, places the result into a vector, and writes the vector to the destination SIMD&FP register. All the values in this instruction are signed integer values.
vqnegb_s8 | 0 | Neon | A64 | Logical/Saturating Negate | no | Signed saturating Negate. This instruction reads each vector element from the source SIMD&FP register, negates each value, places the result into a vector, and writes the vector to the destination SIMD&FP register. All the values in this instruction are signed integer values.
vqnegd_s64 | 0 | Neon | A64 | Logical/Saturating Negate | no | Signed saturating Negate. This instruction reads each vector element from the source SIMD&FP register, negates each value, places the result into a vector, and writes the vector to the destination SIMD&FP register. All the values in this instruction are signed integer values.
vqnegh_s16 | 0 | Neon | A64 | Logical/Saturating Negate | no | Signed saturating Negate. This instruction reads each vector element from the source SIMD&FP register, negates each value, places the result into a vector, and writes the vector to the destination SIMD&FP register. All the values in this instruction are signed integer values.
vqnegq_s64 | 0 | Neon | A64 | Logical/Saturating Negate | no | Signed saturating Negate. This instruction reads each vector element from the source SIMD&FP register, negates each value, places the result into a vector, and writes the vector to the destination SIMD&FP register. All the values in this instruction are signed integer values.
vqnegs_s32 | 0 | Neon | A64 | Logical/Saturating Negate | no | Signed saturating Negate. This instruction reads each vector element from the source SIMD&FP register, negates each value, places the result into a vector, and writes the vector to the destination SIMD&FP register. All the values in this instruction are signed integer values.
vqmovn_high_s16 | 0 | Neon | A64 | Move/Saturating narrow | no | Signed saturating extract Narrow. This instruction reads each vector element from the source SIMD&FP register, saturates the value to half the original width, places the result into a vector, and writes the vector to the lower or upper half of the destination SIMD&FP register. The destination vector elements are half as long as the source vector elements. All the values in this instruction are signed integer values.
vqmovn_high_s32 | 0 | Neon | A64 | Move/Saturating narrow | no | Signed saturating extract Narrow. This instruction reads each vector element from the source SIMD&FP register, saturates the value to half the original width, places the result into a vector, and writes the vector to the lower or upper half of the destination SIMD&FP register. The destination vector elements are half as long as the source vector elements. All the values in this instruction are signed integer values.
vqmovn_high_s64 | 0 | Neon | A64 | Move/Saturating narrow | no | Signed saturating extract Narrow. This instruction reads each vector element from the source SIMD&FP register, saturates the value to half the original width, places the result into a vector, and writes the vector to the lower or upper half of the destination SIMD&FP register. The destination vector elements are half as long as the source vector elements. All the values in this instruction are signed integer values.
vqmovn_high_u16 | 0 | Neon | A64 | Move/Saturating narrow | no | Unsigned saturating extract Narrow. This instruction reads each vector element from the source SIMD&FP register, saturates each value to half the original width, places the result into a vector, and writes the vector to the destination SIMD&FP register. All the values in this instruction are unsigned integer values.
vqmovn_high_u32 | 0 | Neon | A64 | Move/Saturating narrow | no | Unsigned saturating extract Narrow. This instruction reads each vector element from the source SIMD&FP register, saturates each value to half the original width, places the result into a vector, and writes the vector to the destination SIMD&FP register. All the values in this instruction are unsigned integer values.
vqmovn_high_u64 | 0 | Neon | A64 | Move/Saturating narrow | no | Unsigned saturating extract Narrow. This instruction reads each vector element from the source SIMD&FP register, saturates each value to half the original width, places the result into a vector, and writes the vector to the destination SIMD&FP register. All the values in this instruction are unsigned integer values.
vqmovnd_s64 | 0 | Neon | A64 | Move/Saturating narrow | no | Signed saturating extract Narrow. This instruction reads each vector element from the source SIMD&FP register, saturates the value to half the original width, places the result into a vector, and writes the vector to the lower or upper half of the destination SIMD&FP register. The destination vector elements are half as long as the source vector elements. All the values in this instruction are signed integer values.
vqmovnd_u64 | 0 | Neon | A64 | Move/Saturating narrow | no | Unsigned saturating extract Narrow. This instruction reads each vector element from the source SIMD&FP register, saturates each value to half the original width, places the result into a vector, and writes the vector to the destination SIMD&FP register. All the values in this instruction are unsigned integer values.
vqmovnh_s16 | 0 | Neon | A64 | Move/Saturating narrow | no | Signed saturating extract Narrow. This instruction reads each vector element from the source SIMD&FP register, saturates the value to half the original width, places the result into a vector, and writes the vector to the lower or upper half of the destination SIMD&FP register. The destination vector elements are half as long as the source vector elements. All the values in this instruction are signed integer values.
vqmovnh_u16 | 0 | Neon | A64 | Move/Saturating narrow | no | Unsigned saturating extract Narrow. This instruction reads each vector element from the source SIMD&FP register, saturates each value to half the original width, places the result into a vector, and writes the vector to the destination SIMD&FP register. All the values in this instruction are unsigned integer values.
vqmovns_s32 | 0 | Neon | A64 | Move/Saturating narrow | no | Signed saturating extract Narrow. This instruction reads each vector element from the source SIMD&FP register, saturates the value to half the original width, places the result into a vector, and writes the vector to the lower or upper half of the destination SIMD&FP register. The destination vector elements are half as long as the source vector elements. All the values in this instruction are signed integer values.
vqmovns_u32 | 0 | Neon | A64 | Move/Saturating narrow | no | Unsigned saturating extract Narrow. This instruction reads each vector element from the source SIMD&FP register, saturates each value to half the original width, places the result into a vector, and writes the vector to the destination SIMD&FP register. All the values in this instruction are unsigned integer values.
vqmovun_high_s16 | 0 | Neon | A64 | Move/Saturating narrow | no | Signed saturating extract Unsigned Narrow. This instruction reads each signed integer value in the vector of the source SIMD&FP register, saturates the value to an unsigned integer value that is half the original width, places the result into a vector, and writes the vector to the lower or upper half of the destination SIMD&FP register. The destination vector elements are half as long as the source vector elements.
vqmovun_high_s32 | 0 | Neon | A64 | Move/Saturating narrow | no | Signed saturating extract Unsigned Narrow. This instruction reads each signed integer value in the vector of the source SIMD&FP register, saturates the value to an unsigned integer value that is half the original width, places the result into a vector, and writes the vector to the lower or upper half of the destination SIMD&FP register. The destination vector elements are half as long as the source vector elements.
vqmovun_high_s64 | 0 | Neon | A64 | Move/Saturating narrow | no | Signed saturating extract Unsigned Narrow. This instruction reads each signed integer value in the vector of the source SIMD&FP register, saturates the value to an unsigned integer value that is half the original width, places the result into a vector, and writes the vector to the lower or upper half of the destination SIMD&FP register. The destination vector elements are half as long as the source vector elements.
vqmovund_s64 | 0 | Neon | A64 | Move/Saturating narrow | no | Signed saturating extract Unsigned Narrow. This instruction reads each signed integer value in the vector of the source SIMD&FP register, saturates the value to an unsigned integer value that is half the original width, places the result into a vector, and writes the vector to the lower or upper half of the destination SIMD&FP register. The destination vector elements are half as long as the source vector elements.
vqmovunh_s16 | 0 | Neon | A64 | Move/Saturating narrow | no | Signed saturating extract Unsigned Narrow. This instruction reads each signed integer value in the vector of the source SIMD&FP register, saturates the value to an unsigned integer value that is half the original width, places the result into a vector, and writes the vector to the lower or upper half of the destination SIMD&FP register. The destination vector elements are half as long as the source vector elements.
vqmovuns_s32 | 0 | Neon | A64 | Move/Saturating narrow | no | Signed saturating extract Unsigned Narrow. This instruction reads each signed integer value in the vector of the source SIMD&FP register, saturates the value to an unsigned integer value that is half the original width, places the result into a vector, and writes the vector to the lower or upper half of the destination SIMD&FP register. The destination vector elements are half as long as the source vector elements.
vmovl_high_s16 | 0 | Neon | A64 | Move/Widen | no | Vector move
vmovl_high_s32 | 0 | Neon | A64 | Move/Widen | no | Vector move
vmovl_high_s8 | 0 | Neon | A64 | Move/Widen | no | Vector move
vmovl_high_u16 | 0 | Neon | A64 | Move/Widen | no | Vector move
vmovl_high_u32 | 0 | Neon | A64 | Move/Widen | no | Vector move
vmovl_high_u8 | 0 | Neon | A64 | Move/Widen | no | Vector move
vfma_n_f64 | 0 | Neon | A64 | Scalar arithmetic/Fused multiply-accumulate by scalar | no | Floating-point fused Multiply-Add (scalar). This instruction multiplies the values of the first two SIMD&FP source registers, adds the product to the value of the third SIMD&FP source register, and writes the result to the SIMD&FP destination register.
vfmaq_n_f64 | 0 | Neon | A64 | Scalar arithmetic/Fused multiply-accumulate by scalar | no | Floating-point fused Multiply-Add to accumulator (vector). This instruction multiplies corresponding floating-point values in the vectors in the two source SIMD&FP registers, adds the product to the corresponding vector element of the destination SIMD&FP register, and writes the result to the destination SIMD&FP register.
vfms_n_f32 | 0 | Neon | A64 | Scalar arithmetic/Fused multiply-accumulate by scalar | no | Floating-point fused Multiply-Subtract from accumulator (vector). This instruction multiplies corresponding floating-point values in the vectors in the two source SIMD&FP registers, negates the product, adds the result to the corresponding vector element of the destination SIMD&FP register, and writes the result to the destination SIMD&FP register.
vfms_n_f64 | 0 | Neon | A64 | Scalar arithmetic/Fused multiply-accumulate by scalar | no | Floating-point Fused Multiply-Subtract (scalar). This instruction multiplies the values of the first two SIMD&FP source registers, negates the product, adds that to the value of the third SIMD&FP source register, and writes the result to the SIMD&FP destination register.
vfmsq_n_f32 | 0 | Neon | A64 | Scalar arithmetic/Fused multiply-accumulate by scalar | no | Floating-point fused Multiply-Subtract from accumulator (vector). This instruction multiplies corresponding floating-point values in the vectors in the two source SIMD&FP registers, negates the product, adds the result to the corresponding vector element of the destination SIMD&FP register, and writes the result to the destination SIMD&FP register.
vfmsq_n_f64 | 0 | Neon | A64 | Scalar arithmetic/Fused multiply-accumulate by scalar | no | Floating-point fused Multiply-Subtract from accumulator (vector). This instruction multiplies corresponding floating-point values in the vectors in the two source SIMD&FP registers, negates the product, adds the result to the corresponding vector element of the destination SIMD&FP register, and writes the result to the destination SIMD&FP register.
vmul_lane_f64 | 0 | Neon | A64 | Scalar arithmetic/Vector multiply by scalar | no | Floating-point Multiply (vector). This instruction multiplies corresponding floating-point values in the vectors in the two source SIMD&FP registers, places the result in a vector, and writes the vector to the destination SIMD&FP register.
vmul_laneq_f32 | 0 | Neon | A64 | Scalar arithmetic/Vector multiply by scalar | no | Floating-point Multiply (vector). This instruction multiplies corresponding floating-point values in the vectors in the two source SIMD&FP registers, places the result in a vector, and writes the vector to the destination SIMD&FP register.
vmul_laneq_f64 | 0 | Neon | A64 | Scalar arithmetic/Vector multiply by scalar | no | Floating-point Multiply (vector). This instruction multiplies corresponding floating-point values in the vectors in the two source SIMD&FP registers, places the result in a vector, and writes the vector to the destination SIMD&FP register.
vmul_laneq_s16 | 0 | Neon | A64 | Scalar arithmetic/Vector multiply by scalar | no | Multiply (vector). This instruction multiplies corresponding elements in the vectors of the two source SIMD&FP registers, places the results in a vector, and writes the vector to the destination SIMD&FP register.
vmul_laneq_s32 | 0 | Neon | A64 | Scalar arithmetic/Vector multiply by scalar | no | Multiply (vector). This instruction multiplies corresponding elements in the vectors of the two source SIMD&FP registers, places the results in a vector, and writes the vector to the destination SIMD&FP register.
vmul_laneq_u16 | 0 | Neon | A64 | Scalar arithmetic/Vector multiply by scalar | no | Multiply (vector). This instruction multiplies corresponding elements in the vectors of the two source SIMD&FP registers, places the results in a vector, and writes the vector to the destination SIMD&FP register.
vmul_laneq_u32 | 0 | Neon | A64 | Scalar arithmetic/Vector multiply by scalar | no | Multiply (vector). This instruction multiplies corresponding elements in the vectors of the two source SIMD&FP registers, places the results in a vector, and writes the vector to the destination SIMD&FP register.
vmuld_lane_f64 | 0 | Neon | A64 | Scalar arithmetic/Vector multiply by scalar | no | Floating-point Multiply (vector). This instruction multiplies corresponding floating-point values in the vectors in the two source SIMD&FP registers, places the result in a vector, and writes the vector to the destination SIMD&FP register.
vmuld_laneq_f64 | 0 | Neon | A64 | Scalar arithmetic/Vector multiply by scalar | no | Floating-point Multiply (vector). This instruction multiplies corresponding floating-point values in the vectors in the two source SIMD&FP registers, places the result in a vector, and writes the vector to the destination SIMD&FP register.
vmulq_lane_f64 | 0 | Neon | A64 | Scalar arithmetic/Vector multiply by scalar | no | Floating-point Multiply (vector). This instruction multiplies corresponding floating-point values in the vectors in the two source SIMD&FP registers, places the result in a vector, and writes the vector to the destination SIMD&FP register.
vmulq_laneq_f32 | 0 | Neon | A64 | Scalar arithmetic/Vector multiply by scalar | no | Floating-point Multiply (vector). This instruction multiplies corresponding floating-point values in the vectors in the two source SIMD&FP registers, places the result in a vector, and writes the vector to the destination SIMD&FP register.
vmulq_laneq_f64 | 0 | Neon | A64 | Scalar arithmetic/Vector multiply by scalar | no | Floating-point Multiply (vector). This instruction multiplies corresponding floating-point values in the vectors in the two source SIMD&FP registers, places the result in a vector, and writes the vector to the destination SIMD&FP register.
vmulq_laneq_s16 | 0 | Neon | A64 | Scalar arithmetic/Vector multiply by scalar | no | Multiply (vector). This instruction multiplies corresponding elements in the vectors of the two source SIMD&FP registers, places the results in a vector, and writes the vector to the destination SIMD&FP register.
vmulq_laneq_s32 | 0 | Neon | A64 | Scalar arithmetic/Vector multiply by scalar | no | Multiply (vector). This instruction multiplies corresponding elements in the vectors of the two source SIMD&FP registers, places the results in a vector, and writes the vector to the destination SIMD&FP register.
vmulq_laneq_u16 | 0 | Neon | A64 | Scalar arithmetic/Vector multiply by scalar | no | Multiply (vector). This instruction multiplies corresponding elements in the vectors of the two source SIMD&FP registers, places the results in a vector, and writes the vector to the destination SIMD&FP register.
vmulq_laneq_u32 | 0 | Neon | A64 | Scalar arithmetic/Vector multiply by scalar | no | Multiply (vector). This instruction multiplies corresponding elements in the vectors of the two source SIMD&FP registers, places the results in a vector, and writes the vector to the destination SIMD&FP register.
vmuls_lane_f32 | 0 | Neon | A64 | Scalar arithmetic/Vector multiply by scalar | no | Floating-point Multiply (vector). This instruction multiplies corresponding floating-point values in the vectors in the two source SIMD&FP registers, places the result in a vector, and writes the vector to the destination SIMD&FP register.
vmuls_laneq_f32 | 0 | Neon | A64 | Scalar arithmetic/Vector multiply by scalar | no | Floating-point Multiply (vector). This instruction multiplies corresponding floating-point values in the vectors in the two source SIMD&FP registers, places the result in a vector, and writes the vector to the destination SIMD&FP register.
vmull_high_lane_s16 | 0 | Neon | A64 | Scalar arithmetic/Vector multiply by scalar and widen | no | Signed Multiply Long (vector). This instruction multiplies corresponding signed integer values in the lower or upper half of the vectors of the two source SIMD&FP registers, places the results in a vector, and writes the vector to the destination SIMD&FP register.
vmull_high_lane_s32 | 0 | Neon | A64 | Scalar arithmetic/Vector multiply by scalar and widen | no | Signed Multiply Long (vector). This instruction multiplies corresponding signed integer values in the lower or upper half of the vectors of the two source SIMD&FP registers, places the results in a vector, and writes the vector to the destination SIMD&FP register.
vmull_high_lane_u16 | 0 | Neon | A64 | Scalar arithmetic/Vector multiply by scalar and widen | no | Unsigned Multiply long (vector). This instruction multiplies corresponding vector elements in the lower or upper half of the two source SIMD&FP registers, places the result in a vector, and writes the vector to the destination SIMD&FP register. The destination vector elements are twice as long as the elements that are multiplied. All the values in this instruction are unsigned integer values.
vmull_high_lane_u32 | 0 | Neon | A64 | Scalar arithmetic/Vector multiply by scalar and widen | no | Unsigned Multiply long (vector). This instruction multiplies corresponding vector elements in the lower or upper half of the two source SIMD&FP registers, places the result in a vector, and writes the vector to the destination SIMD&FP register. The destination vector elements are twice as long as the elements that are multiplied. All the values in this instruction are unsigned integer values.
vmull_high_laneq_s16 | 0 | Neon | A64 | Scalar arithmetic/Vector multiply by scalar and widen | no | Signed Multiply Long (vector). This instruction multiplies corresponding signed integer values in the lower or upper half of the vectors of the two source SIMD&FP registers, places the results in a vector, and writes the vector to the destination SIMD&FP register.
vmull_high_laneq_s32 | 0 | Neon | A64 | Scalar arithmetic/Vector multiply by scalar and widen | no | Signed Multiply Long (vector). This instruction multiplies corresponding signed integer values in the lower or upper half of the vectors of the two source SIMD&FP registers, places the results in a vector, and writes the vector to the destination SIMD&FP register.
vmull_high_laneq_u16 | 0 | Neon | A64 | Scalar arithmetic/Vector multiply by scalar and widen | no | Unsigned Multiply long (vector). This instruction multiplies corresponding vector elements in the lower or upper half of the two source SIMD&FP registers, places the result in a vector, and writes the vector to the destination SIMD&FP register. The destination vector elements are twice as long as the elements that are multiplied. All the values in this instruction are unsigned integer values.
vmull_high_laneq_u32 | 0 | Neon | A64 | Scalar arithmetic/Vector multiply by scalar and widen | no | Unsigned Multiply long (vector). This instruction multiplies corresponding vector elements in the lower or upper half of the two source SIMD&FP registers, places the result in a vector, and writes the vector to the destination SIMD&FP register. The destination vector elements are twice as long as the elements that are multiplied. All the values in this instruction are unsigned integer values.
vmull_high_n_s16 | 0 | Neon | A64 | Scalar arithmetic/Vector multiply by scalar and widen | no | Signed Multiply Long (vector). This instruction multiplies corresponding signed integer values in the lower or upper half of the vectors of the two source SIMD&FP registers, places the results in a vector, and writes the vector to the destination SIMD&FP register.
vmull_high_n_s32 | 0 | Neon | A64 | Scalar arithmetic/Vector multiply by scalar and widen | no | Signed Multiply Long (vector). This instruction multiplies corresponding signed integer values in the lower or upper half of the vectors of the two source SIMD&FP registers, places the results in a vector, and writes the vector to the destination SIMD&FP register.
vmull_high_n_u16 | 0 | Neon | A64 | Scalar arithmetic/Vector multiply by scalar and widen | no | Unsigned Multiply long (vector). This instruction multiplies corresponding vector elements in the lower or upper half of the two source SIMD&FP registers, places the result in a vector, and writes the vector to the destination SIMD&FP register. The destination vector elements are twice as long as the elements that are multiplied. All the values in this instruction are unsigned integer values.
vmull_high_n_u32 | 0 | Neon | A64 | Scalar arithmetic/Vector multiply by scalar and widen | no | Unsigned Multiply long (vector). This instruction multiplies corresponding vector elements in the lower or upper half of the two source SIMD&FP registers, places the result in a vector, and writes the vector to the destination SIMD&FP register. The destination vector elements are twice as long as the elements that are multiplied. All the values in this instruction are unsigned integer values.
vmull_laneq_s16 | 0 | Neon | A64 | Scalar arithmetic/Vector multiply by scalar and widen | no | Signed Multiply Long (vector). This instruction multiplies corresponding signed integer values in the lower or upper half of the vectors of the two source SIMD&FP registers, places the results in a vector, and writes the vector to the destination SIMD&FP register.
vmull_laneq_s32 | 0 | Neon | A64 | Scalar arithmetic/Vector multiply by scalar and widen | no | Signed Multiply Long (vector). This instruction multiplies corresponding signed integer values in the lower or upper half of the vectors of the two source SIMD&FP registers, places the results in a vector, and writes the vector to the destination SIMD&FP register.
vmull_laneq_u16 | 0 | Neon | A64 | Scalar arithmetic/Vector multiply by scalar and widen | no | Unsigned Multiply long (vector). This instruction multiplies corresponding vector elements in the lower or upper half of the two source SIMD&FP registers, places the result in a vector, and writes the vector to the destination SIMD&FP register. The destination vector elements are twice as long as the elements that are multiplied. All the values in this instruction are unsigned integer values.
vmull_laneq_u32 | 0 | Neon | A64 | Scalar arithmetic/Vector multiply by scalar and widen | no | Unsigned Multiply long (vector). This instruction multiplies corresponding vector elements in the lower or upper half of the two source SIMD&FP registers, places the result in a vector, and writes the vector to the destination SIMD&FP register. The destination vector elements are twice as long as the elements that are multiplied. All the values in this instruction are unsigned integer values.
vmla_laneq_f32 | 0 | Neon | A64 | Scalar arithmetic/Vector multiply-accumulate by scalar | no | Multiply-Add to accumulator
vmla_laneq_s16 | 0 | Neon | A64 | Scalar arithmetic/Vector multiply-accumulate by scalar | no | Multiply-Add to accumulator (vector). This instruction multiplies corresponding elements in the vectors of the two source SIMD&FP registers, and accumulates the results with the vector elements of the destination SIMD&FP register.
vmla_laneq_s32 | 0 | Neon | A64 | Scalar arithmetic/Vector multiply-accumulate by scalar | no | Multiply-Add to accumulator (vector). This instruction multiplies corresponding elements in the vectors of the two source SIMD&FP registers, and accumulates the results with the vector elements of the destination SIMD&FP register.
vmla_laneq_u16 | 0 | Neon | A64 | Scalar arithmetic/Vector multiply-accumulate by scalar | no | Multiply-Add to accumulator (vector). This instruction multiplies corresponding elements in the vectors of the two source SIMD&FP registers, and accumulates the results with the vector elements of the destination SIMD&FP register.
vmla_laneq_u32 | 0 | Neon | A64 | Scalar arithmetic/Vector multiply-accumulate by scalar | no | Multiply-Add to accumulator (vector). This instruction multiplies corresponding elements in the vectors of the two source SIMD&FP registers, and accumulates the results with the vector elements of the destination SIMD&FP register.
vmlal_high_lane_s16 | 0 | Neon | A64 | Scalar arithmetic/Vector multiply-accumulate by scalar | no | Signed Multiply-Add Long (vector). This instruction multiplies corresponding signed integer values in the lower or upper half of the vectors of the two source SIMD&FP registers, and accumulates the results with the vector elements of the destination SIMD&FP register. The destination vector elements are twice as long as the elements that are multiplied.
vmlal_high_lane_s32 | 0 | Neon | A64 | Scalar arithmetic/Vector multiply-accumulate by scalar | no | Signed Multiply-Add Long (vector). This instruction multiplies corresponding signed integer values in the lower or upper half of the vectors of the two source SIMD&FP registers, and accumulates the results with the vector elements of the destination SIMD&FP register. The destination vector elements are twice as long as the elements that are multiplied.
vmlal_high_lane_u16 | 0 | Neon | A64 | Scalar arithmetic/Vector multiply-accumulate by scalar | no | Unsigned Multiply-Add Long (vector). This instruction multiplies the vector elements in the lower or upper half of the first source SIMD&FP register by the corresponding vector elements of the second source SIMD&FP register, and accumulates the results with the vector elements of the destination SIMD&FP register. The destination vector elements are twice as long as the elements that are multiplied.
vmlal_high_lane_u32 | 0 | Neon | A64 | Scalar arithmetic/Vector multiply-accumulate by scalar | no | Unsigned Multiply-Add Long (vector). This instruction multiplies the vector elements in the lower or upper half of the first source SIMD&FP register by the corresponding vector elements of the second source SIMD&FP register, and accumulates the results with the vector elements of the destination SIMD&FP register. The destination vector elements are twice as long as the elements that are multiplied.
vmlal_high_laneq_s16 | 0 | Neon | A64 | Scalar arithmetic/Vector multiply-accumulate by scalar | no | Signed Multiply-Add Long (vector). This instruction multiplies corresponding signed integer values in the lower or upper half of the vectors of the two source SIMD&FP registers, and accumulates the results with the vector elements of the destination SIMD&FP register. The destination vector elements are twice as long as the elements that are multiplied.
vmlal_high_laneq_s32 | 0 | Neon | A64 | Scalar arithmetic/Vector multiply-accumulate by scalar | no | Signed Multiply-Add Long (vector). This instruction multiplies corresponding signed integer values in the lower or upper half of the vectors of the two source SIMD&FP registers, and accumulates the results with the vector elements of the destination SIMD&FP register. The destination vector elements are twice as long as the elements that are multiplied.
vmlal_high_laneq_u16 | 0 | Neon | A64 | Scalar arithmetic/Vector multiply-accumulate by scalar | no | Unsigned Multiply-Add Long (vector). This instruction multiplies the vector elements in the lower or upper half of the first source SIMD&FP register by the corresponding vector elements of the second source SIMD&FP register, and accumulates the results with the vector elements of the destination SIMD&FP register. The destination vector elements are twice as long as the elements that are multiplied.
vmlal_high_laneq_u32 | 0 | Neon | A64 | Scalar arithmetic/Vector multiply-accumulate by scalar | no | Unsigned Multiply-Add Long (vector). This instruction multiplies the vector elements in the lower or upper half of the first source SIMD&FP register by the corresponding vector elements of the second source SIMD&FP register, and accumulates the results with the vector elements of the destination SIMD&FP register. The destination vector elements are twice as long as the elements that are multiplied.
vmlal_laneq_s16 | 0 | Neon | A64 | Scalar arithmetic/Vector multiply-accumulate by scalar | no | Signed Multiply-Add Long (vector). This instruction multiplies corresponding signed integer values in the lower or upper half of the vectors of the two source SIMD&FP registers, and accumulates the results with the vector elements of the destination SIMD&FP register. The destination vector elements are twice as long as the elements that are multiplied.
vmlal_laneq_s32 | 0 | Neon | A64 | Scalar arithmetic/Vector multiply-accumulate by scalar | no | Signed Multiply-Add Long (vector). This instruction multiplies corresponding signed integer values in the lower or upper half of the vectors of the two source SIMD&FP registers, and accumulates the results with the vector elements of the destination SIMD&FP register. The destination vector elements are twice as long as the elements that are multiplied.
vmlal_laneq_u16 | 0 | Neon | A64 | Scalar arithmetic/Vector multiply-accumulate by scalar | no | Unsigned Multiply-Add Long (vector). This instruction multiplies the vector elements in the lower or upper half of the first source SIMD&FP register by the corresponding vector elements of the second source SIMD&FP register, and accumulates the results with the vector elements of the destination SIMD&FP register. The destination vector elements are twice as long as the elements that are multiplied.
vmlal_laneq_u32 | 0 | Neon | A64 | Scalar arithmetic/Vector multiply-accumulate by scalar | no | Unsigned Multiply-Add Long (vector). This instruction multiplies the vector elements in the lower or upper half of the first source SIMD&FP register by the corresponding vector elements of the second source SIMD&FP register, and accumulates the results with the vector elements of the destination SIMD&FP register. The destination vector elements are twice as long as the elements that are multiplied.
vmlaq_laneq_f32 | 0 | Neon | A64 | Scalar arithmetic/Vector multiply-accumulate by scalar | no | Multiply-Add to accumulator
vmlaq_laneq_s16 | 0 | Neon | A64 | Scalar arithmetic/Vector multiply-accumulate by scalar | no | Multiply-Add to accumulator (vector). This instruction multiplies corresponding elements in the vectors of the two source SIMD&FP registers, and accumulates the results with the vector elements of the destination SIMD&FP register.
vmlaq_laneq_s32 | 0 | Neon | A64 | Scalar arithmetic/Vector multiply-accumulate by scalar | no | Multiply-Add to accumulator (vector). This instruction multiplies corresponding elements in the vectors of the two source SIMD&FP registers, and accumulates the results with the vector elements of the destination SIMD&FP register.
vmlaq_laneq_u16 | 0 | Neon | A64 | Scalar arithmetic/Vector multiply-accumulate by scalar | no | Multiply-Add to accumulator (vector). This instruction multiplies corresponding elements in the vectors of the two source SIMD&FP registers, and accumulates the results with the vector elements of the destination SIMD&FP register.
vmlaq_laneq_u32 | 0 | Neon | A64 | Scalar arithmetic/Vector multiply-accumulate by scalar | no | Multiply-Add to accumulator (vector). This instruction multiplies corresponding elements in the vectors of the two source SIMD&FP registers, and accumulates the results with the vector elements of the destination SIMD&FP register.
vmlal_high_n_s16 | 0 | Neon | A64 | Scalar arithmetic/Vector multiply-accumulate by scalar and widen | no | Signed Multiply-Add Long (vector). This instruction multiplies corresponding signed integer values in the lower or upper half of the vectors of the two source SIMD&FP registers, and accumulates the results with the vector elements of the destination SIMD&FP register. The destination vector elements are twice as long as the elements that are multiplied.
vmlal_high_n_s32 | 0 | Neon | A64 | Scalar arithmetic/Vector multiply-accumulate by scalar and widen | no | Signed Multiply-Add Long (vector). This instruction multiplies corresponding signed integer values in the lower or upper half of the vectors of the two source SIMD&FP registers, and accumulates the results with the vector elements of the destination SIMD&FP register. The destination vector elements are twice as long as the elements that are multiplied.
vmlal_high_n_u16 | 0 | Neon | A64 | Scalar arithmetic/Vector multiply-accumulate by scalar and widen | no | Unsigned Multiply-Add Long (vector). This instruction multiplies the vector elements in the lower or upper half of the first source SIMD&FP register by the corresponding vector elements of the second source SIMD&FP register, and accumulates the results with the vector elements of the destination SIMD&FP register. The destination vector elements are twice as long as the elements that are multiplied.
vmlal_high_n_u32 | 0 | Neon | A64 | Scalar arithmetic/Vector multiply-accumulate by scalar and widen | no | Unsigned Multiply-Add Long (vector). This instruction multiplies the vector elements in the lower or upper half of the first source SIMD&FP register by the corresponding vector elements of the second source SIMD&FP register, and accumulates the results with the vector elements of the destination SIMD&FP register. The destination vector elements are twice as long as the elements that are multiplied.
vmlsl_high_n_s16 | 0 | Neon | A64 | Scalar arithmetic/Vector multiply-accumulate by scalar and widen | no | Signed Multiply-Subtract Long (vector). This instruction multiplies corresponding signed integer values in the lower or upper half of the vectors of the two source SIMD&FP registers, and subtracts the results from the vector elements of the destination SIMD&FP register. The destination vector elements are twice as long as the elements that are multiplied.
vmlsl_high_n_s32 | 0 | Neon | A64 | Scalar arithmetic/Vector multiply-accumulate by scalar and widen | no | Signed Multiply-Subtract Long (vector). This instruction multiplies corresponding signed integer values in the lower or upper half of the vectors of the two source SIMD&FP registers, and subtracts the results from the vector elements of the destination SIMD&FP register. The destination vector elements are twice as long as the elements that are multiplied.
vmlsl_high_n_u16 | 0 | Neon | A64 | Scalar arithmetic/Vector multiply-accumulate by scalar and widen | no | Unsigned Multiply-Subtract Long (vector). This instruction multiplies corresponding vector elements in the lower or upper half of the two source SIMD&FP registers, and subtracts the results from the vector elements of the destination SIMD&FP register. The destination vector elements are twice as long as the elements that are multiplied. All the values in this instruction are unsigned integer values.
vmlsl_high_n_u32 | 0 | Neon | A64 | Scalar arithmetic/Vector multiply-accumulate by scalar and widen | no | Unsigned Multiply-Subtract Long (vector). This instruction multiplies corresponding vector elements in the lower or upper half of the two source SIMD&FP registers, and subtracts the results from the vector elements of the destination SIMD&FP register. The destination vector elements are twice as long as the elements that are multiplied. All the values in this instruction are unsigned integer values.
vmls_laneq_f32 | 0 | Neon | A64 | Scalar arithmetic/Vector multiply-subtract by scalar | no | Multiply-subtract from accumulator
vmls_laneq_s16 | 0 | Neon | A64 | Scalar arithmetic/Vector multiply-subtract by scalar | no | Multiply-Subtract from accumulator (vector). This instruction multiplies corresponding elements in the vectors of the two source SIMD&FP registers, and subtracts the results from the vector elements of the destination SIMD&FP register.
vmls_laneq_s32 | 0 | Neon | A64 | Scalar arithmetic/Vector multiply-subtract by scalar | no | Multiply-Subtract from accumulator (vector). This instruction multiplies corresponding elements in the vectors of the two source SIMD&FP registers, and subtracts the results from the vector elements of the destination SIMD&FP register.
vmls_laneq_u16 | 0 | Neon | A64 | Scalar arithmetic/Vector multiply-subtract by scalar | no | Multiply-Subtract from accumulator (vector). This instruction multiplies corresponding elements in the vectors of the two source SIMD&FP registers, and subtracts the results from the vector elements of the destination SIMD&FP register.
vmls_laneq_u32 | 0 | Neon | A64 | Scalar arithmetic/Vector multiply-subtract by scalar | no | Multiply-Subtract from accumulator (vector). This instruction multiplies corresponding elements in the vectors of the two source SIMD&FP registers, and subtracts the results from the vector elements of the destination SIMD&FP register.
vmlsl_high_lane_s16 | 0 | Neon | A64 | Scalar arithmetic/Vector multiply-subtract by scalar | no | Signed Multiply-Subtract Long (vector). This instruction multiplies corresponding signed integer values in the lower or upper half of the vectors of the two source SIMD&FP registers, and subtracts the results from the vector elements of the destination SIMD&FP register. The destination vector elements are twice as long as the elements that are multiplied.
vmlsl_high_lane_s32 | 0 | Neon | A64 | Scalar arithmetic/Vector multiply-subtract by scalar | no | Signed Multiply-Subtract Long (vector). This instruction multiplies corresponding signed integer values in the lower or upper half of the vectors of the two source SIMD&FP registers, and subtracts the results from the vector elements of the destination SIMD&FP register. The destination vector elements are twice as long as the elements that are multiplied.
vmlsl_high_lane_u16 | 0 | Neon | A64 | Scalar arithmetic/Vector multiply-subtract by scalar | no | Unsigned Multiply-Subtract Long (vector). This instruction multiplies corresponding vector elements in the lower or upper half of the two source SIMD&FP registers, and subtracts the results from the vector elements of the destination SIMD&FP register. The destination vector elements are twice as long as the elements that are multiplied. All the values in this instruction are unsigned integer values.
vmlsl_high_lane_u32 | 0 | Neon | A64 | Scalar arithmetic/Vector multiply-subtract by scalar | no | Unsigned Multiply-Subtract Long (vector). This instruction multiplies corresponding vector elements in the lower or upper half of the two source SIMD&FP registers, and subtracts the results from the vector elements of the destination SIMD&FP register. The destination vector elements are twice as long as the elements that are multiplied. All the values in this instruction are unsigned integer values.
vmlsl_high_laneq_s16 | 0 | Neon | A64 | Scalar arithmetic/Vector multiply-subtract by scalar | no | Signed Multiply-Subtract Long (vector). This instruction multiplies corresponding signed integer values in the lower or upper half of the vectors of the two source SIMD&FP registers, and subtracts the results from the vector elements of the destination SIMD&FP register. The destination vector elements are twice as long as the elements that are multiplied.
vmlsl_high_laneq_s32 | 0 | Neon | A64 | Scalar arithmetic/Vector multiply-subtract by scalar | no | Signed Multiply-Subtract Long (vector). This instruction multiplies corresponding signed integer values in the lower or upper half of the vectors of the two source SIMD&FP registers, and subtracts the results from the vector elements of the destination SIMD&FP register. The destination vector elements are twice as long as the elements that are multiplied.
vmlsl_high_laneq_u16 | 0 | Neon | A64 | Scalar arithmetic/Vector multiply-subtract by scalar | no | Unsigned Multiply-Subtract Long (vector). This instruction multiplies corresponding vector elements in the lower or upper half of the two source SIMD&FP registers, and subtracts the results from the vector elements of the destination SIMD&FP register. The destination vector elements are twice as long as the elements that are multiplied. All the values in this instruction are unsigned integer values.
vmlsl_high_laneq_u32 | 0 | Neon | A64 | Scalar arithmetic/Vector multiply-subtract by scalar | no | Unsigned Multiply-Subtract Long (vector). This instruction multiplies corresponding vector elements in the lower or upper half of the two source SIMD&FP registers, and subtracts the results from the vector elements of the destination SIMD&FP register. The destination vector elements are twice as long as the elements that are multiplied. All the values in this instruction are unsigned integer values.
vmlsl_laneq_s16 | 0 | Neon | A64 | Scalar arithmetic/Vector multiply-subtract by scalar | no | Signed Multiply-Subtract Long (vector). This instruction multiplies corresponding signed integer values in the lower or upper half of the vectors of the two source SIMD&FP registers, and subtracts the results from the vector elements of the destination SIMD&FP register. The destination vector elements are twice as long as the elements that are multiplied.
vmlsl_laneq_s32 | 0 | Neon | A64 | Scalar arithmetic/Vector multiply-subtract by scalar | no | Signed Multiply-Subtract Long (vector). This instruction multiplies corresponding signed integer values in the lower or upper half of the vectors of the two source SIMD&FP registers, and subtracts the results from the vector elements of the destination SIMD&FP register. The destination vector elements are twice as long as the elements that are multiplied.
vmlsl_laneq_u16 | 0 | Neon | A64 | Scalar arithmetic/Vector multiply-subtract by scalar | no | Unsigned Multiply-Subtract Long (vector). This instruction multiplies corresponding vector elements in the lower or upper half of the two source SIMD&FP registers, and subtracts the results from the vector elements of the destination SIMD&FP register. The destination vector elements are twice as long as the elements that are multiplied. All the values in this instruction are unsigned integer values.
vmlsl_laneq_u32 | 0 | Neon | A64 | Scalar arithmetic/Vector multiply-subtract by scalar | no | Unsigned Multiply-Subtract Long (vector). This instruction multiplies corresponding vector elements in the lower or upper half of the two source SIMD&FP registers, and subtracts the results from the vector elements of the destination SIMD&FP register. The destination vector elements are twice as long as the elements that are multiplied. All the values in this instruction are unsigned integer values.
vmlsq_laneq_f32 | 0 | Neon | A64 | Scalar arithmetic/Vector multiply-subtract by scalar | no | Multiply-subtract from accumulator
vmlsq_laneq_s16 | 0 | Neon | A64 | Scalar arithmetic/Vector multiply-subtract by scalar | no | Multiply-Subtract from accumulator (vector). This instruction multiplies corresponding elements in the vectors of the two source SIMD&FP registers, and subtracts the results from the vector elements of the destination SIMD&FP register.
vmlsq_laneq_s32 | 0 | Neon | A64 | Scalar arithmetic/Vector multiply-subtract by scalar | no | Multiply-Subtract from accumulator (vector). This instruction multiplies corresponding elements in the vectors of the two source SIMD&FP registers, and subtracts the results from the vector elements of the destination SIMD&FP register.
vmlsq_laneq_u16 | 0 | Neon | A64 | Scalar arithmetic/Vector multiply-subtract by scalar | no | Multiply-Subtract from accumulator (vector). This instruction multiplies corresponding elements in the vectors of the two source SIMD&FP registers, and subtracts the results from the vector elements of the destination SIMD&FP register.
vmlsq_laneq_u32 | 0 | Neon | A64 | Scalar arithmetic/Vector multiply-subtract by scalar | no | Multiply-Subtract from accumulator (vector). This instruction multiplies corresponding elements in the vectors of the two source SIMD&FP registers, and subtracts the results from the vector elements of the destination SIMD&FP register.
vrshld_s64 | 0 | Neon | A64 | Shift/Left/Vector rounding shift left | no | Signed Rounding Shift Left (register). This instruction takes each signed integer value in the vector of the first source SIMD&FP register, shifts it by a value from the least significant byte of the corresponding element of the second source SIMD&FP register, places the results in a vector, and writes the vector to the destination SIMD&FP register.
vrshld_u64 | 0 | Neon | A64 | Shift/Left/Vector rounding shift left | no | Unsigned Rounding Shift Left (register). This instruction takes each element in the vector of the first source SIMD&FP register, shifts the vector element by a value from the least significant byte of the corresponding element of the second source SIMD&FP register, places the results in a vector, and writes the vector to the destination SIMD&FP register.
vqrshlb_s8 | 0 | Neon | A64 | Shift/Left/Vector saturating rounding shift left | no | Signed saturating Rounding Shift Left (register). This instruction takes each vector element in the first source SIMD&FP register, shifts it by a value from the least significant byte of the corresponding vector element of the second source SIMD&FP register, places the results into a vector, and writes the vector to the destination SIMD&FP register.
vqrshlb_u8 | 0 | Neon | A64 | Shift/Left/Vector saturating rounding shift left | no | Unsigned saturating Rounding Shift Left (register). This instruction takes each vector element of the first source SIMD&FP register, shifts the vector element by a value from the least significant byte of the corresponding vector element of the second source SIMD&FP register, places the results into a vector, and writes the vector to the destination SIMD&FP register.
vqrshld_s64 | 0 | Neon | A64 | Shift/Left/Vector saturating rounding shift left | no | Signed saturating Rounding Shift Left (register). This instruction takes each vector element in the first source SIMD&FP register, shifts it by a value from the least significant byte of the corresponding vector element of the second source SIMD&FP register, places the results into a vector, and writes the vector to the destination SIMD&FP register.
vqrshld_u64 | 0 | Neon | A64 | Shift/Left/Vector saturating rounding shift left | no | Unsigned saturating Rounding Shift Left (register). This instruction takes each vector element of the first source SIMD&FP register, shifts the vector element by a value from the least significant byte of the corresponding vector element of the second source SIMD&FP register, places the results into a vector, and writes the vector to the destination SIMD&FP register.
vqrshlh_s16 | 0 | Neon | A64 | Shift/Left/Vector saturating rounding shift left | no | Signed saturating Rounding Shift Left (register). This instruction takes each vector element in the first source SIMD&FP register, shifts it by a value from the least significant byte of the corresponding vector element of the second source SIMD&FP register, places the results into a vector, and writes the vector to the destination SIMD&FP register.
vqrshlh_u16 | 0 | Neon | A64 | Shift/Left/Vector saturating rounding shift left | no | Unsigned saturating Rounding Shift Left (register). This instruction takes each vector element of the first source SIMD&FP register, shifts the vector element by a value from the least significant byte of the corresponding vector element of the second source SIMD&FP register, places the results into a vector, and writes the vector to the destination SIMD&FP register.
vqrshls_s32 | 0 | Neon | A64 | Shift/Left/Vector saturating rounding shift left | no | Signed saturating Rounding Shift Left (register). This instruction takes each vector element in the first source SIMD&FP register, shifts it by a value from the least significant byte of the corresponding vector element of the second source SIMD&FP register, places the results into a vector, and writes the vector to the destination SIMD&FP register.
vqrshls_u32 | 0 | Neon | A64 | Shift/Left/Vector saturating rounding shift left | no | Unsigned saturating Rounding Shift Left (register). This instruction takes each vector element of the first source SIMD&FP register, shifts the vector element by a value from the least significant byte of the corresponding vector element of the second source SIMD&FP register, places the results into a vector, and writes the vector to the destination SIMD&FP register.
vqshlb_n_s8 | 0 | Neon | A64 | Shift/Left/Vector saturating shift left | no | Signed saturating Shift Left (register). This instruction takes each element in the vector of the first source SIMD&FP register, shifts each element by a value from the least significant byte of the corresponding element of the second source SIMD&FP register, places the results in a vector, and writes the vector to the destination SIMD&FP register.
vqshlb_n_u8 | 0 | Neon | A64 | Shift/Left/Vector saturating shift left | no | Unsigned saturating Shift Left (register). This instruction takes each element in the vector of the first source SIMD&FP register, shifts the element by a value from the least significant byte of the corresponding element of the second source SIMD&FP register, places the results in a vector, and writes the vector to the destination SIMD&FP register.
vqshlb_s8 | 0 | Neon | A64 | Shift/Left/Vector saturating shift left | no | Signed saturating Shift Left (register). This instruction takes each element in the vector of the first source SIMD&FP register, shifts each element by a value from the least significant byte of the corresponding element of the second source SIMD&FP register, places the results in a vector, and writes the vector to the destination SIMD&FP register.
vqshlb_u8 | 0 | Neon | A64 | Shift/Left/Vector saturating shift left | no | Unsigned saturating Shift Left (register). This instruction takes each element in the vector of the first source SIMD&FP register, shifts the element by a value from the least significant byte of the corresponding element of the second source SIMD&FP register, places the results in a vector, and writes the vector to the destination SIMD&FP register.
vqshld_n_s64 | 0 | Neon | A64 | Shift/Left/Vector saturating shift left | no | Signed saturating Shift Left (register). This instruction takes each element in the vector of the first source SIMD&FP register, shifts each element by a value from the least significant byte of the corresponding element of the second source SIMD&FP register, places the results in a vector, and writes the vector to the destination SIMD&FP register.
vqshld_n_u64 | 0 | Neon | A64 | Shift/Left/Vector saturating shift left | no | Unsigned saturating Shift Left (register). This instruction takes each element in the vector of the first source SIMD&FP register, shifts the element by a value from the least significant byte of the corresponding element of the second source SIMD&FP register, places the results in a vector, and writes the vector to the destination SIMD&FP register.
vqshld_s64 | 0 | Neon | A64 | Shift/Left/Vector saturating shift left | no | Signed saturating Shift Left (register). This instruction takes each element in the vector of the first source SIMD&FP register, shifts each element by a value from the least significant byte of the corresponding element of the second source SIMD&FP register, places the results in a vector, and writes the vector to the destination SIMD&FP register.
vqshld_u64 | 0 | Neon | A64 | Shift/Left/Vector saturating shift left | no | Unsigned saturating Shift Left (register). This instruction takes each element in the vector of the first source SIMD&FP register, shifts the element by a value from the least significant byte of the corresponding element of the second source SIMD&FP register, places the results in a vector, and writes the vector to the destination SIMD&FP register.
vqshlh_n_s16 | 0 | Neon | A64 | Shift/Left/Vector saturating shift left | no | Signed saturating Shift Left (register). This instruction takes each element in the vector of the first source SIMD&FP register, shifts each element by a value from the least significant byte of the corresponding element of the second source SIMD&FP register, places the results in a vector, and writes the vector to the destination SIMD&FP register.
vqshlh_n_u16 | 0 | Neon | A64 | Shift/Left/Vector saturating shift left | no | Unsigned saturating Shift Left (register). This instruction takes each element in the vector of the first source SIMD&FP register, shifts the element by a value from the least significant byte of the corresponding element of the second source SIMD&FP register, places the results in a vector, and writes the vector to the destination SIMD&FP register.
vqshlh_s16 | 0 | Neon | A64 | Shift/Left/Vector saturating shift left | no | Signed saturating Shift Left (register). This instruction takes each element in the vector of the first source SIMD&FP register, shifts each element by a value from the least significant byte of the corresponding element of the second source SIMD&FP register, places the results in a vector, and writes the vector to the destination SIMD&FP register.
vqshlh_u16 | 0 | Neon | A64 | Shift/Left/Vector saturating shift left | no | Unsigned saturating Shift Left (register). This instruction takes each element in the vector of the first source SIMD&FP register, shifts the element by a value from the least significant byte of the corresponding element of the second source SIMD&FP register, places the results in a vector, and writes the vector to the destination SIMD&FP register.
vqshls_n_s32 | 0 | Neon | A64 | Shift/Left/Vector saturating shift left | no | Signed saturating Shift Left (register). This instruction takes each element in the vector of the first source SIMD&FP register, shifts each element by a value from the least significant byte of the corresponding element of the second source SIMD&FP register, places the results in a vector, and writes the vector to the destination SIMD&FP register.
vqshls_n_u32 | 0 | Neon | A64 | Shift/Left/Vector saturating shift left | no | Unsigned saturating Shift Left (register). This instruction takes each element in the vector of the first source SIMD&FP register, shifts the element by a value from the least significant byte of the corresponding element of the second source SIMD&FP register, places the results in a vector, and writes the vector to the destination SIMD&FP register.
vqshls_s32 | 0 | Neon | A64 | Shift/Left/Vector saturating shift left | no | Signed saturating Shift Left (register). This instruction takes each element in the vector of the first source SIMD&FP register, shifts each element by a value from the least significant byte of the corresponding element of the second source SIMD&FP register, places the results in a vector, and writes the vector to the destination SIMD&FP register.
vqshls_u32 | 0 | Neon | A64 | Shift/Left/Vector saturating shift left | no | Unsigned saturating Shift Left (register). This instruction takes each element in the vector of the first source SIMD&FP register, shifts the element by a value from the least significant byte of the corresponding element of the second source SIMD&FP register, places the results in a vector, and writes the vector to the destination SIMD&FP register.
vqshlub_n_s8 | 0 | Neon | A64 | Shift/Left/Vector saturating shift left | no | Signed saturating Shift Left Unsigned (immediate). This instruction reads each signed integer value in the vector of the source SIMD&FP register, shifts each value by an immediate value, saturates the shifted result to an unsigned integer value, places the result in a vector, and writes the vector to the destination SIMD&FP register. The results are truncated. For rounded results, see UQRSHL.
vqshlud_n_s64 | 0 | Neon | A64 | Shift/Left/Vector saturating shift left | no | Signed saturating Shift Left Unsigned (immediate). This instruction reads each signed integer value in the vector of the source SIMD&FP register, shifts each value by an immediate value, saturates the shifted result to an unsigned integer value, places the result in a vector, and writes the vector to the destination SIMD&FP register. The results are truncated. For rounded results, see UQRSHL.
vqshluh_n_s16 | 0 | Neon | A64 | Shift/Left/Vector saturating shift left | no | Signed saturating Shift Left Unsigned (immediate). This instruction reads each signed integer value in the vector of the source SIMD&FP register, shifts each value by an immediate value, saturates the shifted result to an unsigned integer value, places the result in a vector, and writes the vector to the destination SIMD&FP register. The results are truncated. For rounded results, see UQRSHL.
vqshlus_n_s32 | 0 | Neon | A64 | Shift/Left/Vector saturating shift left | no | Signed saturating Shift Left Unsigned (immediate). This instruction reads each signed integer value in the vector of the source SIMD&FP register, shifts each value by an immediate value, saturates the shifted result to an unsigned integer value, places the result in a vector, and writes the vector to the destination SIMD&FP register. The results are truncated. For rounded results, see UQRSHL.
vshld_n_s64 | 0 | Neon | A64 | Shift/Left/Vector shift left | no | Shift Left (immediate). This instruction reads each value from a vector, left shifts each result by an immediate value, writes the final result to a vector, and writes the vector to the destination SIMD&FP register.
vshld_n_u64 | 0 | Neon | A64 | Shift/Left/Vector shift left | no | Shift Left (immediate). This instruction reads each value from a vector, left shifts each result by an immediate value, writes the final result to a vector, and writes the vector to the destination SIMD&FP register.
vshld_s64 | 0 | Neon | A64 | Shift/Left/Vector shift left | no | Signed Shift Left (register). This instruction takes each signed integer value in the vector of the first source SIMD&FP register, shifts each value by a value from the least significant byte of the corresponding element of the second source SIMD&FP register, places the results in a vector, and writes the vector to the destination SIMD&FP register.
vshld_u64 | 0 | Neon | A64 | Shift/Left/Vector shift left | no | Unsigned Shift Left (register). This instruction takes each element in the vector of the first source SIMD&FP register, shifts each element by a value from the least significant byte of the corresponding element of the second source SIMD&FP register, places the results in a vector, and writes the vector to the destination SIMD&FP register.
vslid_n_s64 | 0 | Neon | A64 | Shift/Left/Vector shift left and insert | no | Shift Left and Insert (immediate). This instruction reads each vector element in the source SIMD&FP register, left shifts each vector element by an immediate value, and inserts the result into the corresponding vector element in the destination SIMD&FP register such that the new zero bits created by the shift are not inserted but retain their existing value. Bits shifted out of the left of each vector element in the source register are lost.
vslid_n_u64 | 0 | Neon | A64 | Shift/Left/Vector shift left and insert | no | Shift Left and Insert (immediate). This instruction reads each vector element in the source SIMD&FP register, left shifts each vector element by an immediate value, and inserts the result into the corresponding vector element in the destination SIMD&FP register such that the new zero bits created by the shift are not inserted but retain their existing value. Bits shifted out of the left of each vector element in the source register are lost.
vshll_high_n_s16 | 0 | Neon | A64 | Shift/Left/Vector shift left and widen | no | Signed Shift Left Long (immediate). This instruction reads each vector element from the source SIMD&FP register, left shifts each vector element by the specified shift amount, places the result into a vector, and writes the vector to the destination SIMD&FP register. The destination vector elements are twice as long as the source vector elements. All the values in this instruction are signed integer values.
vshll_high_n_s32 | 0 | Neon | A64 | Shift/Left/Vector shift left and widen | no | Signed Shift Left Long (immediate). This instruction reads each vector element from the source SIMD&FP register, left shifts each vector element by the specified shift amount, places the result into a vector, and writes the vector to the destination SIMD&FP register. The destination vector elements are twice as long as the source vector elements. All the values in this instruction are signed integer values.
vshll_high_n_s8 | 0 | Neon | A64 | Shift/Left/Vector shift left and widen | no | Signed Shift Left Long (immediate). This instruction reads each vector element from the source SIMD&FP register, left shifts each vector element by the specified shift amount, places the result into a vector, and writes the vector to the destination SIMD&FP register. The destination vector elements are twice as long as the source vector elements. All the values in this instruction are signed integer values.
vshll_high_n_u16 | 0 | Neon | A64 | Shift/Left/Vector shift left and widen | no | Unsigned Shift Left Long (immediate). This instruction reads each vector element in the lower or upper half of the source SIMD&FP register, shifts the unsigned integer value left by the specified number of bits, places the result into a vector, and writes the vector to the destination SIMD&FP register. The destination vector elements are twice as long as the source vector elements.
vshll_high_n_u32 | 0 | Neon | A64 | Shift/Left/Vector shift left and widen | no | Unsigned Shift Left Long (immediate). This instruction reads each vector element in the lower or upper half of the source SIMD&FP register, shifts the unsigned integer value left by the specified number of bits, places the result into a vector, and writes the vector to the destination SIMD&FP register. The destination vector elements are twice as long as the source vector elements.
vshll_high_n_u8 | 0 | Neon | A64 | Shift/Left/Vector shift left and widen | no | Unsigned Shift Left Long (immediate). This instruction reads each vector element in the lower or upper half of the source SIMD&FP register, shifts the unsigned integer value left by the specified number of bits, places the result into a vector, and writes the vector to the destination SIMD&FP register. The destination vector elements are twice as long as the source vector elements.
vrshrd_n_s64 | 0 | Neon | A64 | Shift/Right/Vector rounding shift right | no | Signed Rounding Shift Right (immediate). This instruction reads each vector element in the source SIMD&FP register, right shifts each result by an immediate value, places the final result into a vector, and writes the vector to the destination SIMD&FP register. All the values in this instruction are signed integer values. The results are rounded. For truncated results, see SSHR.
vrshrd_n_u64 | 0 | Neon | A64 | Shift/Right/Vector rounding shift right | no | Unsigned Rounding Shift Right (immediate). This instruction reads each vector element in the source SIMD&FP register, right shifts each result by an immediate value, writes the final result to a vector, and writes the vector to the destination SIMD&FP register. All the values in this instruction are unsigned integer values. The results are rounded. For truncated results, see USHR.
vrsrad_n_s64 | 0 | Neon | A64 | Shift/Right/Vector rounding shift right and accumulate | no | Signed Rounding Shift Right and Accumulate (immediate). This instruction reads each vector element in the source SIMD&FP register, right shifts each result by an immediate value, and accumulates the final results with the vector elements of the destination SIMD&FP register. All the values in this instruction are signed integer values. The results are rounded. For truncated results, see SSRA.
vrsrad_n_u64 | 0 | Neon | A64 | Shift/Right/Vector rounding shift right and accumulate | no | Unsigned Rounding Shift Right and Accumulate (immediate). This instruction reads each vector element in the source SIMD&FP register, right shifts each result by an immediate value, and accumulates the final results with the vector elements of the destination SIMD&FP register. All the values in this instruction are unsigned integer values. The results are rounded. For truncated results, see USRA.
vrshrn_high_n_s16 | 0 | Neon | A64 | Shift/Right/Vector rounding shift right and narrow | no | Rounding Shift Right Narrow (immediate). This instruction reads each unsigned integer value from the vector in the source SIMD&FP register, right shifts each result by an immediate value, writes the final result to a vector, and writes the vector to the lower or upper half of the destination SIMD&FP register. The destination vector elements are half as long as the source vector elements. The results are rounded. For truncated results, see SHRN.
vrshrn_high_n_s32 | 0 | Neon | A64 | Shift/Right/Vector rounding shift right and narrow | no | Rounding Shift Right Narrow (immediate). This instruction reads each unsigned integer value from the vector in the source SIMD&FP register, right shifts each result by an immediate value, writes the final result to a vector, and writes the vector to the lower or upper half of the destination SIMD&FP register. The destination vector elements are half as long as the source vector elements. The results are rounded. For truncated results, see SHRN.
vrshrn_high_n_s64 | 0 | Neon | A64 | Shift/Right/Vector rounding shift right and narrow | no | Rounding Shift Right Narrow (immediate). This instruction reads each unsigned integer value from the vector in the source SIMD&FP register, right shifts each result by an immediate value, writes the final result to a vector, and writes the vector to the lower or upper half of the destination SIMD&FP register. The destination vector elements are half as long as the source vector elements. The results are rounded. For truncated results, see SHRN.
vrshrn_high_n_u16 | 0 | Neon | A64 | Shift/Right/Vector rounding shift right and narrow | no | Rounding Shift Right Narrow (immediate). This instruction reads each unsigned integer value from the vector in the source SIMD&FP register, right shifts each result by an immediate value, writes the final result to a vector, and writes the vector to the lower or upper half of the destination SIMD&FP register. The destination vector elements are half as long as the source vector elements. The results are rounded. For truncated results, see SHRN.
vrshrn_high_n_u32 | 0 | Neon | A64 | Shift/Right/Vector rounding shift right and narrow | no | Rounding Shift Right Narrow (immediate). This instruction reads each unsigned integer value from the vector in the source SIMD&FP register, right shifts each result by an immediate value, writes the final result to a vector, and writes the vector to the lower or upper half of the destination SIMD&FP register. The destination vector elements are half as long as the source vector elements. The results are rounded. For truncated results, see SHRN.
vrshrn_high_n_u64 | 0 | Neon | A64 | Shift/Right/Vector rounding shift right and narrow | no | Rounding Shift Right Narrow (immediate). This instruction reads each unsigned integer value from the vector in the source SIMD&FP register, right shifts each result by an immediate value, writes the final result to a vector, and writes the vector to the lower or upper half of the destination SIMD&FP register. The destination vector elements are half as long as the source vector elements. The results are rounded. For truncated results, see SHRN.
vqrshrn_high_n_s16 | 0 | Neon | A64 | Shift/Right/Vector saturating rounding shift right and narrow | no | Signed saturating Rounded Shift Right Narrow (immediate). This instruction reads each vector element in the source SIMD&FP register, right shifts each result by an immediate value, saturates each shifted result to a value that is half the original width, puts the final result into a vector, and writes the vector to the lower or upper half of the destination SIMD&FP register. All the values in this instruction are signed integer values. The destination vector elements are half as long as the source vector elements. The results are rounded. For truncated results, see SQSHRN.
vqrshrn_high_n_s32 | 0 | Neon | A64 | Shift/Right/Vector saturating rounding shift right and narrow | no | Signed saturating Rounded Shift Right Narrow (immediate). This instruction reads each vector element in the source SIMD&FP register, right shifts each result by an immediate value, saturates each shifted result to a value that is half the original width, puts the final result into a vector, and writes the vector to the lower or upper half of the destination SIMD&FP register. All the values in this instruction are signed integer values. The destination vector elements are half as long as the source vector elements. The results are rounded. For truncated results, see SQSHRN.
vqrshrn_high_n_s64 | 0 | Neon | A64 | Shift/Right/Vector saturating rounding shift right and narrow | no | Signed saturating Rounded Shift Right Narrow (immediate). This instruction reads each vector element in the source SIMD&FP register, right shifts each result by an immediate value, saturates each shifted result to a value that is half the original width, puts the final result into a vector, and writes the vector to the lower or upper half of the destination SIMD&FP register. All the values in this instruction are signed integer values. The destination vector elements are half as long as the source vector elements. The results are rounded. For truncated results, see SQSHRN.
vqrshrn_high_n_u16 | 0 | Neon | A64 | Shift/Right/Vector saturating rounding shift right and narrow | no | Unsigned saturating Rounded Shift Right Narrow (immediate). This instruction reads each vector element in the source SIMD&FP register, right shifts each result by an immediate value, puts the final result into a vector, and writes the vector to the lower or upper half of the destination SIMD&FP register. All the values in this instruction are unsigned integer values. The results are rounded. For truncated results, see UQSHRN.
vqrshrn_high_n_u32 | 0 | Neon | A64 | Shift/Right/Vector saturating rounding shift right and narrow | no | Unsigned saturating Rounded Shift Right Narrow (immediate). This instruction reads each vector element in the source SIMD&FP register, right shifts each result by an immediate value, puts the final result into a vector, and writes the vector to the lower or upper half of the destination SIMD&FP register. All the values in this instruction are unsigned integer values. The results are rounded. For truncated results, see UQSHRN.
vqrshrn_high_n_u64 | 0 | Neon | A64 | Shift/Right/Vector saturating rounding shift right and narrow | no | Unsigned saturating Rounded Shift Right Narrow (immediate). This instruction reads each vector element in the source SIMD&FP register, right shifts each result by an immediate value, puts the final result into a vector, and writes the vector to the lower or upper half of the destination SIMD&FP register. All the values in this instruction are unsigned integer values. The results are rounded. For truncated results, see UQSHRN.
vqrshrnd_n_s64 | 0 | Neon | A64 | Shift/Right/Vector saturating rounding shift right and narrow | no | Signed saturating Rounded Shift Right Narrow (immediate). This instruction reads each vector element in the source SIMD&FP register, right shifts each result by an immediate value, saturates each shifted result to a value that is half the original width, puts the final result into a vector, and writes the vector to the lower or upper half of the destination SIMD&FP register. All the values in this instruction are signed integer values. The destination vector elements are half as long as the source vector elements. The results are rounded. For truncated results, see SQSHRN.
vqrshrnd_n_u64 | 0 | Neon | A64 | Shift/Right/Vector saturating rounding shift right and narrow | no | Unsigned saturating Rounded Shift Right Narrow (immediate). This instruction reads each vector element in the source SIMD&FP register, right shifts each result by an immediate value, puts the final result into a vector, and writes the vector to the lower or upper half of the destination SIMD&FP register. All the values in this instruction are unsigned integer values. The results are rounded. For truncated results, see UQSHRN.
vqrshrnh_n_s16 | 0 | Neon | A64 | Shift/Right/Vector saturating rounding shift right and narrow | no | Signed saturating Rounded Shift Right Narrow (immediate). This instruction reads each vector element in the source SIMD&FP register, right shifts each result by an immediate value, saturates each shifted result to a value that is half the original width, puts the final result into a vector, and writes the vector to the lower or upper half of the destination SIMD&FP register. All the values in this instruction are signed integer values. The destination vector elements are half as long as the source vector elements. The results are rounded. For truncated results, see SQSHRN.
vqrshrnh_n_u16 | 0 | Neon | A64 | Shift/Right/Vector saturating rounding shift right and narrow | no | Unsigned saturating Rounded Shift Right Narrow (immediate). This instruction reads each vector element in the source SIMD&FP register, right shifts each result by an immediate value, puts the final result into a vector, and writes the vector to the lower or upper half of the destination SIMD&FP register. All the values in this instruction are unsigned integer values. The results are rounded. For truncated results, see UQSHRN.
vqrshrns_n_s32 | 0 | Neon | A64 | Shift/Right/Vector saturating rounding shift right and narrow | no | Signed saturating Rounded Shift Right Narrow (immediate). This instruction reads each vector element in the source SIMD&FP register, right shifts each result by an immediate value, saturates each shifted result to a value that is half the original width, puts the final result into a vector, and writes the vector to the lower or upper half of the destination SIMD&FP register. All the values in this instruction are signed integer values. The destination vector elements are half as long as the source vector elements. The results are rounded. For truncated results, see SQSHRN.
vqrshrns_n_u32 | 0 | Neon | A64 | Shift/Right/Vector saturating rounding shift right and narrow | no | Unsigned saturating Rounded Shift Right Narrow (immediate). This instruction reads each vector element in the source SIMD&FP register, right shifts each result by an immediate value, puts the final result into a vector, and writes the vector to the lower or upper half of the destination SIMD&FP register. All the values in this instruction are unsigned integer values. The results are rounded. For truncated results, see UQSHRN.
vqrshrun_high_n_s16 | 0 | Neon | A64 | Shift/Right/Vector saturating rounding shift right and narrow | no | Signed saturating Rounded Shift Right Unsigned Narrow (immediate). This instruction reads each signed integer value in the vector of the source SIMD&FP register, right shifts each value by an immediate value, saturates the result to an unsigned integer value that is half the original width, places the final result into a vector, and writes the vector to the destination SIMD&FP register. The results are rounded. For truncated results, see SQSHRUN.
vqrshrun_high_n_s32 | 0 | Neon | A64 | Shift/Right/Vector saturating rounding shift right and narrow | no | Signed saturating Rounded Shift Right Unsigned Narrow (immediate). This instruction reads each signed integer value in the vector of the source SIMD&FP register, right shifts each value by an immediate value, saturates the result to an unsigned integer value that is half the original width, places the final result into a vector, and writes the vector to the destination SIMD&FP register. The results are rounded. For truncated results, see SQSHRUN.
vqrshrun_high_n_s64 | 0 | Neon | A64 | Shift/Right/Vector saturating rounding shift right and narrow | no | Signed saturating Rounded Shift Right Unsigned Narrow (immediate). This instruction reads each signed integer value in the vector of the source SIMD&FP register, right shifts each value by an immediate value, saturates the result to an unsigned integer value that is half the original width, places the final result into a vector, and writes the vector to the destination SIMD&FP register. The results are rounded. For truncated results, see SQSHRUN.
vqrshrund_n_s64 | 0 | Neon | A64 | Shift/Right/Vector saturating rounding shift right and narrow | no | Signed saturating Rounded Shift Right Unsigned Narrow (immediate). This instruction reads each signed integer value in the vector of the source SIMD&FP register, right shifts each value by an immediate value, saturates the result to an unsigned integer value that is half the original width, places the final result into a vector, and writes the vector to the destination SIMD&FP register. The results are rounded. For truncated results, see SQSHRUN.
vqrshrunh_n_s16 | 0 | Neon | A64 | Shift/Right/Vector saturating rounding shift right and narrow | no | Signed saturating Rounded Shift Right Unsigned Narrow (immediate). This instruction reads each signed integer value in the vector of the source SIMD&FP register, right shifts each value by an immediate value, saturates the result to an unsigned integer value that is half the original width, places the final result into a vector, and writes the vector to the destination SIMD&FP register. The results are rounded. For truncated results, see SQSHRUN.
vqrshruns_n_s32 | 0 | Neon | A64 | Shift/Right/Vector saturating rounding shift right and narrow | no | Signed saturating Rounded Shift Right Unsigned Narrow (immediate). This instruction reads each signed integer value in the vector of the source SIMD&FP register, right shifts each value by an immediate value, saturates the result to an unsigned integer value that is half the original width, places the final result into a vector, and writes the vector to the destination SIMD&FP register. The results are rounded. For truncated results, see SQSHRUN.
vqshrn_high_n_s16 | 0 | Neon | A64 | Shift/Right/Vector saturating shift right and narrow | no | Signed saturating Shift Right Narrow (immediate). This instruction reads each vector element in the source SIMD&FP register, right shifts and truncates each result by an immediate value, saturates each shifted result to a value that is half the original width, puts the final result into a vector, and writes the vector to the lower or upper half of the destination SIMD&FP register. All the values in this instruction are signed integer values. The destination vector elements are half as long as the source vector elements. For rounded results, see SQRSHRN.
vqshrn_high_n_s32 | 0 | Neon | A64 | Shift/Right/Vector saturating shift right and narrow | no | Signed saturating Shift Right Narrow (immediate). This instruction reads each vector element in the source SIMD&FP register, right shifts and truncates each result by an immediate value, saturates each shifted result to a value that is half the original width, puts the final result into a vector, and writes the vector to the lower or upper half of the destination SIMD&FP register. All the values in this instruction are signed integer values. The destination vector elements are half as long as the source vector elements. For rounded results, see SQRSHRN.
vqshrn_high_n_s64 | 0 | Neon | A64 | Shift/Right/Vector saturating shift right and narrow | no | Signed saturating Shift Right Narrow (immediate). This instruction reads each vector element in the source SIMD&FP register, right shifts and truncates each result by an immediate value, saturates each shifted result to a value that is half the original width, puts the final result into a vector, and writes the vector to the lower or upper half of the destination SIMD&FP register. All the values in this instruction are signed integer values. The destination vector elements are half as long as the source vector elements. For rounded results, see SQRSHRN.
vqshrn_high_n_u16 | 0 | Neon | A64 | Shift/Right/Vector saturating shift right and narrow | no | Unsigned saturating Shift Right Narrow (immediate). This instruction reads each vector element in the source SIMD&FP register, right shifts each result by an immediate value, saturates each shifted result to a value that is half the original width, puts the final result into a vector, and writes the vector to the lower or upper half of the destination SIMD&FP register. All the values in this instruction are unsigned integer values. The results are truncated. For rounded results, see UQRSHRN.
vqshrn_high_n_u32 | 0 | Neon | A64 | Shift/Right/Vector saturating shift right and narrow | no | Unsigned saturating Shift Right Narrow (immediate). This instruction reads each vector element in the source SIMD&FP register, right shifts each result by an immediate value, saturates each shifted result to a value that is half the original width, puts the final result into a vector, and writes the vector to the lower or upper half of the destination SIMD&FP register. All the values in this instruction are unsigned integer values. The results are truncated. For rounded results, see UQRSHRN.
vqshrn_high_n_u64 | 0 | Neon | A64 | Shift/Right/Vector saturating shift right and narrow | no | Unsigned saturating Shift Right Narrow (immediate). This instruction reads each vector element in the source SIMD&FP register, right shifts each result by an immediate value, saturates each shifted result to a value that is half the original width, puts the final result into a vector, and writes the vector to the lower or upper half of the destination SIMD&FP register. All the values in this instruction are unsigned integer values. The results are truncated. For rounded results, see UQRSHRN.
vqshrnd_n_s64 | 0 | Neon | A64 | Shift/Right/Vector saturating shift right and narrow | no | Signed saturating Shift Right Narrow (immediate). This instruction reads each vector element in the source SIMD&FP register, right shifts and truncates each result by an immediate value, saturates each shifted result to a value that is half the original width, puts the final result into a vector, and writes the vector to the lower or upper half of the destination SIMD&FP register. All the values in this instruction are signed integer values. The destination vector elements are half as long as the source vector elements. For rounded results, see SQRSHRN.
vqshrnd_n_u64 | 0 | Neon | A64 | Shift/Right/Vector saturating shift right and narrow | no | Unsigned saturating Shift Right Narrow (immediate). This instruction reads each vector element in the source SIMD&FP register, right shifts each result by an immediate value, saturates each shifted result to a value that is half the original width, puts the final result into a vector, and writes the vector to the lower or upper half of the destination SIMD&FP register. All the values in this instruction are unsigned integer values. The results are truncated. For rounded results, see UQRSHRN.
vqshrnh_n_s16 | 0 | Neon | A64 | Shift/Right/Vector saturating shift right and narrow | no | Signed saturating Shift Right Narrow (immediate). This instruction reads each vector element in the source SIMD&FP register, right shifts and truncates each result by an immediate value, saturates each shifted result to a value that is half the original width, puts the final result into a vector, and writes the vector to the lower or upper half of the destination SIMD&FP register. All the values in this instruction are signed integer values. The destination vector elements are half as long as the source vector elements. For rounded results, see SQRSHRN.
vqshrnh_n_u16 | 0 | Neon | A64 | Shift/Right/Vector saturating shift right and narrow | no | Unsigned saturating Shift Right Narrow (immediate). This instruction reads each vector element in the source SIMD&FP register, right shifts each result by an immediate value, saturates each shifted result to a value that is half the original width, puts the final result into a vector, and writes the vector to the lower or upper half of the destination SIMD&FP register. All the values in this instruction are unsigned integer values. The results are truncated. For rounded results, see UQRSHRN.
vqshrns_n_s32 | 0 | Neon | A64 | Shift/Right/Vector saturating shift right and narrow | no | Signed saturating Shift Right Narrow (immediate). This instruction reads each vector element in the source SIMD&FP register, right shifts and truncates each result by an immediate value, saturates each shifted result to a value that is half the original width, puts the final result into a vector, and writes the vector to the lower or upper half of the destination SIMD&FP register. All the values in this instruction are signed integer values. The destination vector elements are half as long as the source vector elements. For rounded results, see SQRSHRN.
vqshrns_n_u32 | 0 | Neon | A64 | Shift/Right/Vector saturating shift right and narrow | no | Unsigned saturating Shift Right Narrow (immediate). This instruction reads each vector element in the source SIMD&FP register, right shifts each result by an immediate value, saturates each shifted result to a value that is half the original width, puts the final result into a vector, and writes the vector to the lower or upper half of the destination SIMD&FP register. All the values in this instruction are unsigned integer values. The results are truncated. For rounded results, see UQRSHRN.
vqshrun_high_n_s16 | 0 | Neon | A64 | Shift/Right/Vector saturating shift right and narrow | no | Signed saturating Shift Right Unsigned Narrow (immediate). This instruction reads each signed integer value in the vector of the source SIMD&FP register, right shifts each value by an immediate value, saturates the result to an unsigned integer value that is half the original width, places the final result into a vector, and writes the vector to the destination SIMD&FP register. The results are truncated. For rounded results, see SQRSHRUN.
vqshrun_high_n_s32 | 0 | Neon | A64 | Shift/Right/Vector saturating shift right and narrow | no | Signed saturating Shift Right Unsigned Narrow (immediate). This instruction reads each signed integer value in the vector of the source SIMD&FP register, right shifts each value by an immediate value, saturates the result to an unsigned integer value that is half the original width, places the final result into a vector, and writes the vector to the destination SIMD&FP register. The results are truncated. For rounded results, see SQRSHRUN.
vqshrun_high_n_s64 | 0 | Neon | A64 | Shift/Right/Vector saturating shift right and narrow | no | Signed saturating Shift Right Unsigned Narrow (immediate). This instruction reads each signed integer value in the vector of the source SIMD&FP register, right shifts each value by an immediate value, saturates the result to an unsigned integer value that is half the original width, places the final result into a vector, and writes the vector to the destination SIMD&FP register. The results are truncated. For rounded results, see SQRSHRUN.
vqshrund_n_s64 | 0 | Neon | A64 | Shift/Right/Vector saturating shift right and narrow | no | Signed saturating Shift Right Unsigned Narrow (immediate). This instruction reads each signed integer value in the vector of the source SIMD&FP register, right shifts each value by an immediate value, saturates the result to an unsigned integer value that is half the original width, places the final result into a vector, and writes the vector to the destination SIMD&FP register. The results are truncated. For rounded results, see SQRSHRUN.
vqshrunh_n_s16 | 0 | Neon | A64 | Shift/Right/Vector saturating shift right and narrow | no | Signed saturating Shift Right Unsigned Narrow (immediate). This instruction reads each signed integer value in the vector of the source SIMD&FP register, right shifts each value by an immediate value, saturates the result to an unsigned integer value that is half the original width, places the final result into a vector, and writes the vector to the destination SIMD&FP register. The results are truncated. For rounded results, see SQRSHRUN.
vqshruns_n_s32 | 0 | Neon | A64 | Shift/Right/Vector saturating shift right and narrow | no | Signed saturating Shift Right Unsigned Narrow (immediate). This instruction reads each signed integer value in the vector of the source SIMD&FP register, right shifts each value by an immediate value, saturates the result to an unsigned integer value that is half the original width, places the final result into a vector, and writes the vector to the destination SIMD&FP register. The results are truncated. For rounded results, see SQRSHRUN.
vshrd_n_s64 | 0 | Neon | A64 | Shift/Right/Vector shift right | no | Signed Shift Right (immediate). This instruction reads each vector element in the source SIMD&FP register, right shifts each result by an immediate value, places the final result into a vector, and writes the vector to the destination SIMD&FP register. All the values in this instruction are signed integer values. The results are truncated. For rounded results, see SRSHR.
vshrd_n_u64 | 0 | Neon | A64 | Shift/Right/Vector shift right | no | Unsigned Shift Right (immediate). This instruction reads each vector element in the source SIMD&FP register, right shifts each result by an immediate value, writes the final result to a vector, and writes the vector to the destination SIMD&FP register. All the values in this instruction are unsigned integer values. The results are truncated. For rounded results, see URSHR.
vsrad_n_s64 | 0 | Neon | A64 | Shift/Right/Vector shift right and accumulate | no | Signed Shift Right and Accumulate (immediate). This instruction reads each vector element in the source SIMD&FP register, right shifts each result by an immediate value, and accumulates the final results with the vector elements of the destination SIMD&FP register. All the values in this instruction are signed integer values. The results are truncated. For rounded results, see SRSRA.
vsrad_n_u64 | 0 | Neon | A64 | Shift/Right/Vector shift right and accumulate | no | Unsigned Shift Right and Accumulate (immediate). This instruction reads each vector element in the source SIMD&FP register, right shifts each result by an immediate value, and accumulates the final results with the vector elements of the destination SIMD&FP register. All the values in this instruction are unsigned integer values. The results are truncated. For rounded results, see URSRA.
vsrid_n_s64 | 0 | Neon | A64 | Shift/Right/Vector shift right and insert | no | Shift Right and Insert (immediate). This instruction reads each vector element in the source SIMD&FP register, right shifts each vector element by an immediate value, and inserts the result into the corresponding vector element in the destination SIMD&FP register such that the new zero bits created by the shift are not inserted but retain their existing value. Bits shifted out of the right of each vector element of the source register are lost.
vsrid_n_u64 | 0 | Neon | A64 | Shift/Right/Vector shift right and insert | no | Shift Right and Insert (immediate). This instruction reads each vector element in the source SIMD&FP register, right shifts each vector element by an immediate value, and inserts the result into the corresponding vector element in the destination SIMD&FP register such that the new zero bits created by the shift are not inserted but retain their existing value. Bits shifted out of the right of each vector element of the source register are lost.
vshrn_high_n_s16 | 0 | Neon | A64 | Shift/Right/Vector shift right and narrow | no | Shift Right Narrow (immediate). This instruction reads each unsigned integer value from the source SIMD&FP register, right shifts each result by an immediate value, puts the final result into a vector, and writes the vector to the lower or upper half of the destination SIMD&FP register. The destination vector elements are half as long as the source vector elements. The results are truncated. For rounded results, see RSHRN.
vshrn_high_n_s32 | 0 | Neon | A64 | Shift/Right/Vector shift right and narrow | no | Shift Right Narrow (immediate). This instruction reads each unsigned integer value from the source SIMD&FP register, right shifts each result by an immediate value, puts the final result into a vector, and writes the vector to the lower or upper half of the destination SIMD&FP register. The destination vector elements are half as long as the source vector elements. The results are truncated. For rounded results, see RSHRN.
vshrn_high_n_s64 | 0 | Neon | A64 | Shift/Right/Vector shift right and narrow | no | Shift Right Narrow (immediate). This instruction reads each unsigned integer value from the source SIMD&FP register, right shifts each result by an immediate value, puts the final result into a vector, and writes the vector to the lower or upper half of the destination SIMD&FP register. The destination vector elements are half as long as the source vector elements. The results are truncated. For rounded results, see RSHRN.
vshrn_high_n_u16 | 0 | Neon | A64 | Shift/Right/Vector shift right and narrow | no | Shift Right Narrow (immediate). This instruction reads each unsigned integer value from the source SIMD&FP register, right shifts each result by an immediate value, puts the final result into a vector, and writes the vector to the lower or upper half of the destination SIMD&FP register. The destination vector elements are half as long as the source vector elements. The results are truncated. For rounded results, see RSHRN.
vshrn_high_n_u32 | 0 | Neon | A64 | Shift/Right/Vector shift right and narrow | no | Shift Right Narrow (immediate). This instruction reads each unsigned integer value from the source SIMD&FP register, right shifts each result by an immediate value, puts the final result into a vector, and writes the vector to the lower or upper half of the destination SIMD&FP register. The destination vector elements are half as long as the source vector elements. The results are truncated. For rounded results, see RSHRN.
vshrn_high_n_u64 | 0 | Neon | A64 | Shift/Right/Vector shift right and narrow | no | Shift Right Narrow (immediate). This instruction reads each unsigned integer value from the source SIMD&FP register, right shifts each result by an immediate value, puts the final result into a vector, and writes the vector to the lower or upper half of the destination SIMD&FP register. The destination vector elements are half as long as the source vector elements. The results are truncated. For rounded results, see RSHRN.
vst1_f64_x2 | 0 | Neon | A64 | Store/Stride | no | Store multiple single-element structures from one, two, three, or four registers. This instruction stores elements to memory from one, two, three, or four SIMD&FP registers, without interleaving. Every element of each register is stored.
vst1_f64_x3 | 0 | Neon | A64 | Store/Stride | no | Store multiple single-element structures from one, two, three, or four registers. This instruction stores elements to memory from one, two, three, or four SIMD&FP registers, without interleaving. Every element of each register is stored.
vst1_f64_x4 | 0 | Neon | A64 | Store/Stride | no | Store multiple single-element structures from one, two, three, or four registers. This instruction stores elements to memory from one, two, three, or four SIMD&FP registers, without interleaving. Every element of each register is stored.
vst1_lane_f64 | 0 | Neon | A64 | Store/Stride | no | Store multiple single-element structures from one, two, three, or four registers. This instruction stores elements to memory from one, two, three, or four SIMD&FP registers, without interleaving. Every element of each register is stored.
vst1q_f64_x2 | 0 | Neon | A64 | Store/Stride | no | Store multiple single-element structures from one, two, three, or four registers. This instruction stores elements to memory from one, two, three, or four SIMD&FP registers, without interleaving. Every element of each register is stored.
vst1q_f64_x3 | 0 | Neon | A64 | Store/Stride | no | Store multiple single-element structures from one, two, three, or four registers. This instruction stores elements to memory from one, two, three, or four SIMD&FP registers, without interleaving. Every element of each register is stored.
vst1q_f64_x4 | 0 | Neon | A64 | Store/Stride | no | Store multiple single-element structures from one, two, three, or four registers. This instruction stores elements to memory from one, two, three, or four SIMD&FP registers, without interleaving. Every element of each register is stored.
vst1q_lane_f64 | 0 | Neon | A64 | Store/Stride | no | Store multiple single-element structures from one, two, three, or four registers. This instruction stores elements to memory from one, two, three, or four SIMD&FP registers, without interleaving. Every element of each register is stored.
vst2_f64 | 0 | Neon | A64 | Store/Stride | no | Store multiple single-element structures from one, two, three, or four registers. This instruction stores elements to memory from one, two, three, or four SIMD&FP registers, without interleaving. Every element of each register is stored.
vst2_lane_f64 | 0 | Neon | A64 | Store/Stride | no | Store multiple 2-element structures from two registers. This instruction stores multiple 2-element structures from two SIMD&FP registers to memory, with interleaving. Every element of each register is stored.
vst2_lane_p64 | 0 | Neon | A64 | Store/Stride | no | Store multiple 2-element structures from two registers. This instruction stores multiple 2-element structures from two SIMD&FP registers to memory, with interleaving. Every element of each register is stored.
vst2_lane_s64 | 0 | Neon | A64 | Store/Stride | no | Store multiple 2-element structures from two registers. This instruction stores multiple 2-element structures from two SIMD&FP registers to memory, with interleaving. Every element of each register is stored.
vst2_lane_u64 | 0 | Neon | A64 | Store/Stride | no | Store multiple 2-element structures from two registers. This instruction stores multiple 2-element structures from two SIMD&FP registers to memory, with interleaving. Every element of each register is stored.
vst2q_f64 | 0 | Neon | A64 | Store/Stride | no | Store multiple 2-element structures from two registers. This instruction stores multiple 2-element structures from two SIMD&FP registers to memory, with interleaving. Every element of each register is stored.
vst2q_lane_f64 | 0 | Neon | A64 | Store/Stride | no | Store multiple 2-element structures from two registers. This instruction stores multiple 2-element structures from two SIMD&FP registers to memory, with interleaving. Every element of each register is stored.
vst2q_lane_p64 | 0 | Neon | A64 | Store/Stride | no | Store multiple 2-element structures from two registers. This instruction stores multiple 2-element structures from two SIMD&FP registers to memory, with interleaving. Every element of each register is stored.
vst2q_lane_p8 | 0 | Neon | A64 | Store/Stride | no | Store multiple 2-element structures from two registers. This instruction stores multiple 2-element structures from two SIMD&FP registers to memory, with interleaving. Every element of each register is stored.
vst2q_lane_s64 | 0 | Neon | A64 | Store/Stride | no | Store multiple 2-element structures from two registers. This instruction stores multiple 2-element structures from two SIMD&FP registers to memory, with interleaving. Every element of each register is stored.
vst2q_lane_s8 | 0 | Neon | A64 | Store/Stride | no | Store multiple 2-element structures from two registers. This instruction stores multiple 2-element structures from two SIMD&FP registers to memory, with interleaving. Every element of each register is stored.
vst2q_lane_u64 | 0 | Neon | A64 | Store/Stride | no | Store multiple 2-element structures from two registers. This instruction stores multiple 2-element structures from two SIMD&FP registers to memory, with interleaving. Every element of each register is stored.
vst2q_lane_u8 | 0 | Neon | A64 | Store/Stride | no | Store multiple 2-element structures from two registers. This instruction stores multiple 2-element structures from two SIMD&FP registers to memory, with interleaving. Every element of each register is stored.
vst2q_p64 | 0 | Neon | A64 | Store/Stride | no | Store multiple 2-element structures from two registers. This instruction stores multiple 2-element structures from two SIMD&FP registers to memory, with interleaving. Every element of each register is stored.
vst2q_s64 | 0 | Neon | A64 | Store/Stride | no | Store multiple 2-element structures from two registers. This instruction stores multiple 2-element structures from two SIMD&FP registers to memory, with interleaving. Every element of each register is stored.
vst2q_u64 | 0 | Neon | A64 | Store/Stride | no | Store multiple 2-element structures from two registers. This instruction stores multiple 2-element structures from two SIMD&FP registers to memory, with interleaving. Every element of each register is stored.
vst3_f64 | 0 | Neon | A64 | Store/Stride | no | Store multiple single-element structures from one, two, three, or four registers. This instruction stores elements to memory from one, two, three, or four SIMD&FP registers, without interleaving. Every element of each register is stored.
vst3_lane_f64 | 0 | Neon | A64 | Store/Stride | no | Store multiple 3-element structures from three registers. This instruction stores multiple 3-element structures to memory from three SIMD&FP registers, with interleaving. Every element of each register is stored.
vst3_lane_p64 | 0 | Neon | A64 | Store/Stride | no | Store multiple 3-element structures from three registers. This instruction stores multiple 3-element structures to memory from three SIMD&FP registers, with interleaving. Every element of each register is stored.
vst3_lane_s64 | 0 | Neon | A64 | Store/Stride | no | Store multiple 3-element structures from three registers. This instruction stores multiple 3-element structures to memory from three SIMD&FP registers, with interleaving. Every element of each register is stored.
vst3_lane_u64 | 0 | Neon | A64 | Store/Stride | no | Store multiple 3-element structures from three registers. This instruction stores multiple 3-element structures to memory from three SIMD&FP registers, with interleaving. Every element of each register is stored.
vst3q_f64 | 0 | Neon | A64 | Store/Stride | no | Store multiple 3-element structures from three registers. This instruction stores multiple 3-element structures to memory from three SIMD&FP registers, with interleaving. Every element of each register is stored.
vst3q_lane_f64 | 0 | Neon | A64 | Store/Stride | no | Store multiple 3-element structures from three registers. This instruction stores multiple 3-element structures to memory from three SIMD&FP registers, with interleaving. Every element of each register is stored.
vst3q_lane_p64 | 0 | Neon | A64 | Store/Stride | no | Store multiple 3-element structures from three registers. This instruction stores multiple 3-element structures to memory from three SIMD&FP registers, with interleaving. Every element of each register is stored.
vst3q_lane_s64 | 0 | Neon | A64 | Store/Stride | no | Store multiple 3-element structures from three registers. This instruction stores multiple 3-element structures to memory from three SIMD&FP registers, with interleaving. Every element of each register is stored.
vst3q_lane_u64 | 0 | Neon | A64 | Store/Stride | no | Store multiple 3-element structures from three registers. This instruction stores multiple 3-element structures to memory from three SIMD&FP registers, with interleaving. Every element of each register is stored.
vst3q_p64 | 0 | Neon | A64 | Store/Stride | no | Store multiple 3-element structures from three registers. This instruction stores multiple 3-element structures to memory from three SIMD&FP registers, with interleaving. Every element of each register is stored.
vst3q_s64 | 0 | Neon | A64 | Store/Stride | no | Store multiple 3-element structures from three registers. This instruction stores multiple 3-element structures to memory from three SIMD&FP registers, with interleaving. Every element of each register is stored.
vst3q_u64 | 0 | Neon | A64 | Store/Stride | no | Store multiple 3-element structures from three registers. This instruction stores multiple 3-element structures to memory from three SIMD&FP registers, with interleaving. Every element of each register is stored.
vst4_f64 | 0 | Neon | A64 | Store/Stride | no | Store multiple single-element structures from one, two, three, or four registers. This instruction stores elements to memory from one, two, three, or four SIMD&FP registers, without interleaving. Every element of each register is stored.
vst4_lane_f64 | 0 | Neon | A64 | Store/Stride | no | Store multiple 4-element structures from four registers. This instruction stores multiple 4-element structures to memory from four SIMD&FP registers, with interleaving. Every element of each register is stored.
vst4_lane_p64 | 0 | Neon | A64 | Store/Stride | no | Store multiple 4-element structures from four registers. This instruction stores multiple 4-element structures to memory from four SIMD&FP registers, with interleaving. Every element of each register is stored.
vst4_lane_s64 | 0 | Neon | A64 | Store/Stride | no | Store multiple 4-element structures from four registers. This instruction stores multiple 4-element structures to memory from four SIMD&FP registers, with interleaving. Every element of each register is stored.
vst4_lane_u64 | 0 | Neon | A64 | Store/Stride | no | Store multiple 4-element structures from four registers. This instruction stores multiple 4-element structures to memory from four SIMD&FP registers, with interleaving. Every element of each register is stored.
vst4q_f64 | 0 | Neon | A64 | Store/Stride | no | Store multiple 4-element structures from four registers. This instruction stores multiple 4-element structures to memory from four SIMD&FP registers, with interleaving. Every element of each register is stored.
vst4q_lane_f64 | 0 | Neon | A64 | Store/Stride | no | Store multiple 4-element structures from four registers. This instruction stores multiple 4-element structures to memory from four SIMD&FP registers, with interleaving. Every element of each register is stored.
vst4q_lane_p64 | 0 | Neon | A64 | Store/Stride | no | Store multiple 4-element structures from four registers. This instruction stores multiple 4-element structures to memory from four SIMD&FP registers, with interleaving. Every element of each register is stored.
vst4q_lane_p8 | 0 | Neon | A64 | Store/Stride | no | Store multiple 4-element structures from four registers. This instruction stores multiple 4-element structures to memory from four SIMD&FP registers, with interleaving. Every element of each register is stored.
vst4q_lane_s64 | 0 | Neon | A64 | Store/Stride | no | Store multiple 4-element structures from four registers. This instruction stores multiple 4-element structures to memory from four SIMD&FP registers, with interleaving. Every element of each register is stored.
vst4q_lane_s8 | 0 | Neon | A64 | Store/Stride | no | Store multiple 4-element structures from four registers. This instruction stores multiple 4-element structures to memory from four SIMD&FP registers, with interleaving. Every element of each register is stored.
vst4q_lane_u64 | 0 | Neon | A64 | Store/Stride | no | Store multiple 4-element structures from four registers. This instruction stores multiple 4-element structures to memory from four SIMD&FP registers, with interleaving. Every element of each register is stored.
vst4q_lane_u8 | 0 | Neon | A64 | Store/Stride | no | Store multiple 4-element structures from four registers. This instruction stores multiple 4-element structures to memory from four SIMD&FP registers, with interleaving. Every element of each register is stored.
vst4q_p64 | 0 | Neon | A64 | Store/Stride | no | Store multiple 4-element structures from four registers. This instruction stores multiple 4-element structures to memory from four SIMD&FP registers, with interleaving. Every element of each register is stored.
vst4q_s64 | 0 | Neon | A64 | Store/Stride | no | Store multiple 4-element structures from four registers. This instruction stores multiple 4-element structures to memory from four SIMD&FP registers, with interleaving. Every element of each register is stored.
vst4q_u64 | 0 | Neon | A64 | Store/Stride | no | Store multiple 4-element structures from four registers. This instruction stores multiple 4-element structures to memory from four SIMD&FP registers, with interleaving. Every element of each register is stored.
vqtbx1_p8 | 0 | Neon | A64 | Table lookup/Extended table lookup | no | Table vector lookup extension. This instruction reads each value from the vector elements in the index source SIMD&FP register, uses each result as an index to perform a lookup in a table of bytes that is described by one to four source table SIMD&FP registers, places the lookup result in a vector, and writes the vector to the destination SIMD&FP register. If an index is out of range for the table, the existing value in the vector element of the destination register is left unchanged. If more than one source register is used to describe the table, the first source register describes the lowest bytes of the table.
vqtbx1_s8 | 0 | Neon | A64 | Table lookup/Extended table lookup | no | Table vector lookup extension. This instruction reads each value from the vector elements in the index source SIMD&FP register, uses each result as an index to perform a lookup in a table of bytes that is described by one to four source table SIMD&FP registers, places the lookup result in a vector, and writes the vector to the destination SIMD&FP register. If an index is out of range for the table, the existing value in the vector element of the destination register is left unchanged. If more than one source register is used to describe the table, the first source register describes the lowest bytes of the table.
vqtbx1q_p8 | 0 | Neon | A64 | Table lookup/Extended table lookup | no | Table vector lookup extension. This instruction reads each value from the vector elements in the index source SIMD&FP register, uses each result as an index to perform a lookup in a table of bytes that is described by one to four source table SIMD&FP registers, places the lookup result in a vector, and writes the vector to the destination SIMD&FP register. If an index is out of range for the table, the existing value in the vector element of the destination register is left unchanged. If more than one source register is used to describe the table, the first source register describes the lowest bytes of the table.
vqtbx1q_s8 | 0 | Neon | A64 | Table lookup/Extended table lookup | no | Table vector lookup extension. This instruction reads each value from the vector elements in the index source SIMD&FP register, uses each result as an index to perform a lookup in a table of bytes that is described by one to four source table SIMD&FP registers, places the lookup result in a vector, and writes the vector to the destination SIMD&FP register. If an index is out of range for the table, the existing value in the vector element of the destination register is left unchanged. If more than one source register is used to describe the table, the first source register describes the lowest bytes of the table.
vqtbx1q_u8 | 0 | Neon | A64 | Table lookup/Extended table lookup | no | Table vector lookup extension. This instruction reads each value from the vector elements in the index source SIMD&FP register, uses each result as an index to perform a lookup in a table of bytes that is described by one to four source table SIMD&FP registers, places the lookup result in a vector, and writes the vector to the destination SIMD&FP register. If an index is out of range for the table, the existing value in the vector element of the destination register is left unchanged. If more than one source register is used to describe the table, the first source register describes the lowest bytes of the table.
vqtbx2_p8 | 0 | Neon | A64 | Table lookup/Extended table lookup | no | Table vector lookup extension. This instruction reads each value from the vector elements in the index source SIMD&FP register, uses each result as an index to perform a lookup in a table of bytes that is described by one to four source table SIMD&FP registers, places the lookup result in a vector, and writes the vector to the destination SIMD&FP register. If an index is out of range for the table, the existing value in the vector element of the destination register is left unchanged. If more than one source register is used to describe the table, the first source register describes the lowest bytes of the table.
vqtbx2_s8 | 0 | Neon | A64 | Table lookup/Extended table lookup | no | Table vector lookup extension. This instruction reads each value from the vector elements in the index source SIMD&FP register, uses each result as an index to perform a lookup in a table of bytes that is described by one to four source table SIMD&FP registers, places the lookup result in a vector, and writes the vector to the destination SIMD&FP register. If an index is out of range for the table, the existing value in the vector element of the destination register is left unchanged. If more than one source register is used to describe the table, the first source register describes the lowest bytes of the table.
vqtbx2_u8 | 0 | Neon | A64 | Table lookup/Extended table lookup | no | Table vector lookup extension. This instruction reads each value from the vector elements in the index source SIMD&FP register, uses each result as an index to perform a lookup in a table of bytes that is described by one to four source table SIMD&FP registers, places the lookup result in a vector, and writes the vector to the destination SIMD&FP register. If an index is out of range for the table, the existing value in the vector element of the destination register is left unchanged. If more than one source register is used to describe the table, the first source register describes the lowest bytes of the table.
vqtbx2q_p8 | 0 | Neon | A64 | Table lookup/Extended table lookup | no | Table vector lookup extension. This instruction reads each value from the vector elements in the index source SIMD&FP register, uses each result as an index to perform a lookup in a table of bytes that is described by one to four source table SIMD&FP registers, places the lookup result in a vector, and writes the vector to the destination SIMD&FP register. If an index is out of range for the table, the existing value in the vector element of the destination register is left unchanged. If more than one source register is used to describe the table, the first source register describes the lowest bytes of the table.
vqtbx2q_s8 | 0 | Neon | A64 | Table lookup/Extended table lookup | no | Table vector lookup extension. This instruction reads each value from the vector elements in the index source SIMD&FP register, uses each result as an index to perform a lookup in a table of bytes that is described by one to four source table SIMD&FP registers, places the lookup result in a vector, and writes the vector to the destination SIMD&FP register. If an index is out of range for the table, the existing value in the vector element of the destination register is left unchanged. If more than one source register is used to describe the table, the first source register describes the lowest bytes of the table.
vqtbx2q_u8 | 0 | Neon | A64 | Table lookup/Extended table lookup | no | Table vector lookup extension. This instruction reads each value from the vector elements in the index source SIMD&FP register, uses each result as an index to perform a lookup in a table of bytes that is described by one to four source table SIMD&FP registers, places the lookup result in a vector, and writes the vector to the destination SIMD&FP register. If an index is out of range for the table, the existing value in the vector element of the destination register is left unchanged. If more than one source register is used to describe the table, the first source register describes the lowest bytes of the table.
vqtbx3_p8 | 0 | Neon | A64 | Table lookup/Extended table lookup | no | Table vector lookup extension. This instruction reads each value from the vector elements in the index source SIMD&FP register, uses each result as an index to perform a lookup in a table of bytes that is described by one to four source table SIMD&FP registers, places the lookup result in a vector, and writes the vector to the destination SIMD&FP register. If an index is out of range for the table, the existing value in the vector element of the destination register is left unchanged. If more than one source register is used to describe the table, the first source register describes the lowest bytes of the table.
vqtbx3_s8 | 0 | Neon | A64 | Table lookup/Extended table lookup | no | Table vector lookup extension. This instruction reads each value from the vector elements in the index source SIMD&FP register, uses each result as an index to perform a lookup in a table of bytes that is described by one to four source table SIMD&FP registers, places the lookup result in a vector, and writes the vector to the destination SIMD&FP register. If an index is out of range for the table, the existing value in the vector element of the destination register is left unchanged. If more than one source register is used to describe the table, the first source register describes the lowest bytes of the table.
vqtbx3_u8 | 0 | Neon | A64 | Table lookup/Extended table lookup | no | Table vector lookup extension. This instruction reads each value from the vector elements in the index source SIMD&FP register, uses each result as an index to perform a lookup in a table of bytes that is described by one to four source table SIMD&FP registers, places the lookup result in a vector, and writes the vector to the destination SIMD&FP register. If an index is out of range for the table, the existing value in the vector element of the destination register is left unchanged. If more than one source register is used to describe the table, the first source register describes the lowest bytes of the table.
vqtbx3q_p8 | 0 | Neon | A64 | Table lookup/Extended table lookup | no | Table vector lookup extension. This instruction reads each value from the vector elements in the index source SIMD&FP register, uses each result as an index to perform a lookup in a table of bytes that is described by one to four source table SIMD&FP registers, places the lookup result in a vector, and writes the vector to the destination SIMD&FP register. If an index is out of range for the table, the existing value in the vector element of the destination register is left unchanged. If more than one source register is used to describe the table, the first source register describes the lowest bytes of the table.
vqtbx3q_s8 | 0 | Neon | A64 | Table lookup/Extended table lookup | no | Table vector lookup extension. This instruction reads each value from the vector elements in the index source SIMD&FP register, uses each result as an index to perform a lookup in a table of bytes that is described by one to four source table SIMD&FP registers, places the lookup result in a vector, and writes the vector to the destination SIMD&FP register. If an index is out of range for the table, the existing value in the vector element of the destination register is left unchanged. If more than one source register is used to describe the table, the first source register describes the lowest bytes of the table.
vqtbx3q_u8 | 0 | Neon | A64 | Table lookup/Extended table lookup | no | Table vector lookup extension. This instruction reads each value from the vector elements in the index source SIMD&FP register, uses each result as an index to perform a lookup in a table of bytes that is described by one to four source table SIMD&FP registers, places the lookup result in a vector, and writes the vector to the destination SIMD&FP register. If an index is out of range for the table, the existing value in the vector element of the destination register is left unchanged. If more than one source register is used to describe the table, the first source register describes the lowest bytes of the table.
vqtbx4_p8 | 0 | Neon | A64 | Table lookup/Extended table lookup | no | Table vector lookup extension. This instruction reads each value from the vector elements in the index source SIMD&FP register, uses each result as an index to perform a lookup in a table of bytes that is described by one to four source table SIMD&FP registers, places the lookup result in a vector, and writes the vector to the destination SIMD&FP register. If an index is out of range for the table, the existing value in the vector element of the destination register is left unchanged. If more than one source register is used to describe the table, the first source register describes the lowest bytes of the table.
vqtbx4_s8 | 0 | Neon | A64 | Table lookup/Extended table lookup | no | Table vector lookup extension. This instruction reads each value from the vector elements in the index source SIMD&FP register, uses each result as an index to perform a lookup in a table of bytes that is described by one to four source table SIMD&FP registers, places the lookup result in a vector, and writes the vector to the destination SIMD&FP register. If an index is out of range for the table, the existing value in the vector element of the destination register is left unchanged. If more than one source register is used to describe the table, the first source register describes the lowest bytes of the table.
vqtbx4_u8 | 0 | Neon | A64 | Table lookup/Extended table lookup | no | Table vector lookup extension. This instruction reads each value from the vector elements in the index source SIMD&FP register, uses each result as an index to perform a lookup in a table of bytes that is described by one to four source table SIMD&FP registers, places the lookup result in a vector, and writes the vector to the destination SIMD&FP register. If an index is out of range for the table, the existing value in the vector element of the destination register is left unchanged. If more than one source register is used to describe the table, the first source register describes the lowest bytes of the table.
vqtbx4q_p8 | 0 | Neon | A64 | Table lookup/Extended table lookup | no | Table vector lookup extension. This instruction reads each value from the vector elements in the index source SIMD&FP register, uses each result as an index to perform a lookup in a table of bytes that is described by one to four source table SIMD&FP registers, places the lookup result in a vector, and writes the vector to the destination SIMD&FP register. If an index is out of range for the table, the existing value in the vector element of the destination register is left unchanged. If more than one source register is used to describe the table, the first source register describes the lowest bytes of the table.
vqtbx4q_s8 | 0 | Neon | A64 | Table lookup/Extended table lookup | no | Table vector lookup extension. This instruction reads each value from the vector elements in the index source SIMD&FP register, uses each result as an index to perform a lookup in a table of bytes that is described by one to four source table SIMD&FP registers, places the lookup result in a vector, and writes the vector to the destination SIMD&FP register. If an index is out of range for the table, the existing value in the vector element of the destination register is left unchanged. If more than one source register is used to describe the table, the first source register describes the lowest bytes of the table.
vqtbx4q_u8 | 0 | Neon | A64 | Table lookup/Extended table lookup | no | Table vector lookup extension. This instruction reads each value from the vector elements in the index source SIMD&FP register, uses each result as an index to perform a lookup in a table of bytes that is described by one to four source table SIMD&FP registers, places the lookup result in a vector, and writes the vector to the destination SIMD&FP register. If an index is out of range for the table, the existing value in the vector element of the destination register is left unchanged. If more than one source register is used to describe the table, the first source register describes the lowest bytes of the table.
vqtbl1_p8 | 0 | Neon | A64 | Table lookup/Table lookup | no | Table vector Lookup. This instruction reads each value from the vector elements in the index source SIMD&FP register, uses each result as an index to perform a lookup in a table of bytes that is described by one to four source table SIMD&FP registers, places the lookup result in a vector, and writes the vector to the destination SIMD&FP register. If an index is out of range for the table, the result for that lookup is 0. If more than one source register is used to describe the table, the first source register describes the lowest bytes of the table.
vqtbl1_s8 | 0 | Neon | A64 | Table lookup/Table lookup | no | Table vector Lookup. This instruction reads each value from the vector elements in the index source SIMD&FP register, uses each result as an index to perform a lookup in a table of bytes that is described by one to four source table SIMD&FP registers, places the lookup result in a vector, and writes the vector to the destination SIMD&FP register. If an index is out of range for the table, the result for that lookup is 0. If more than one source register is used to describe the table, the first source register describes the lowest bytes of the table.
vqtbl1_u8 | 0 | Neon | A64 | Table lookup/Table lookup | no | Table vector Lookup. This instruction reads each value from the vector elements in the index source SIMD&FP register, uses each result as an index to perform a lookup in a table of bytes that is described by one to four source table SIMD&FP registers, places the lookup result in a vector, and writes the vector to the destination SIMD&FP register. If an index is out of range for the table, the result for that lookup is 0. If more than one source register is used to describe the table, the first source register describes the lowest bytes of the table.
vqtbl1q_p8 | 0 | Neon | A64 | Table lookup/Table lookup | no | Table vector Lookup. This instruction reads each value from the vector elements in the index source SIMD&FP register, uses each result as an index to perform a lookup in a table of bytes that is described by one to four source table SIMD&FP registers, places the lookup result in a vector, and writes the vector to the destination SIMD&FP register. If an index is out of range for the table, the result for that lookup is 0. If more than one source register is used to describe the table, the first source register describes the lowest bytes of the table.
vqtbl1q_s8 | 0 | Neon | A64 | Table lookup/Table lookup | no | Table vector Lookup. This instruction reads each value from the vector elements in the index source SIMD&FP register, uses each result as an index to perform a lookup in a table of bytes that is described by one to four source table SIMD&FP registers, places the lookup result in a vector, and writes the vector to the destination SIMD&FP register. If an index is out of range for the table, the result for that lookup is 0. If more than one source register is used to describe the table, the first source register describes the lowest bytes of the table.
vqtbl2_p8 | 0 | Neon | A64 | Table lookup/Table lookup | no | Table vector Lookup. This instruction reads each value from the vector elements in the index source SIMD&FP register, uses each result as an index to perform a lookup in a table of bytes that is described by one to four source table SIMD&FP registers, places the lookup result in a vector, and writes the vector to the destination SIMD&FP register. If an index is out of range for the table, the result for that lookup is 0. If more than one source register is used to describe the table, the first source register describes the lowest bytes of the table.
vqtbl2_s8 | 0 | Neon | A64 | Table lookup/Table lookup | no | Table vector Lookup. This instruction reads each value from the vector elements in the index source SIMD&FP register, uses each result as an index to perform a lookup in a table of bytes that is described by one to four source table SIMD&FP registers, places the lookup result in a vector, and writes the vector to the destination SIMD&FP register. If an index is out of range for the table, the result for that lookup is 0. If more than one source register is used to describe the table, the first source register describes the lowest bytes of the table.
vqtbl2_u8 | 0 | Neon | A64 | Table lookup/Table lookup | no | Table vector Lookup. This instruction reads each value from the vector elements in the index source SIMD&FP register, uses each result as an index to perform a lookup in a table of bytes that is described by one to four source table SIMD&FP registers, places the lookup result in a vector, and writes the vector to the destination SIMD&FP register. If an index is out of range for the table, the result for that lookup is 0. If more than one source register is used to describe the table, the first source register describes the lowest bytes of the table.
vqtbl2q_p8 | 0 | Neon | A64 | Table lookup/Table lookup | no | Table vector Lookup. This instruction reads each value from the vector elements in the index source SIMD&FP register, uses each result as an index to perform a lookup in a table of bytes that is described by one to four source table SIMD&FP registers, places the lookup result in a vector, and writes the vector to the destination SIMD&FP register. If an index is out of range for the table, the result for that lookup is 0. If more than one source register is used to describe the table, the first source register describes the lowest bytes of the table.
vqtbl2q_s8 | 0 | Neon | A64 | Table lookup/Table lookup | no | Table vector Lookup. This instruction reads each value from the vector elements in the index source SIMD&FP register, uses each result as an index to perform a lookup in a table of bytes that is described by one to four source table SIMD&FP registers, places the lookup result in a vector, and writes the vector to the destination SIMD&FP register. If an index is out of range for the table, the result for that lookup is 0. If more than one source register is used to describe the table, the first source register describes the lowest bytes of the table.
vqtbl2q_u8 | 0 | Neon | A64 | Table lookup/Table lookup | no | Table vector Lookup. This instruction reads each value from the vector elements in the index source SIMD&FP register, uses each result as an index to perform a lookup in a table of bytes that is described by one to four source table SIMD&FP registers, places the lookup result in a vector, and writes the vector to the destination SIMD&FP register. If an index is out of range for the table, the result for that lookup is 0. If more than one source register is used to describe the table, the first source register describes the lowest bytes of the table.
vqtbl3_p8 | 0 | Neon | A64 | Table lookup/Table lookup | no | Table vector Lookup. This instruction reads each value from the vector elements in the index source SIMD&FP register, uses each result as an index to perform a lookup in a table of bytes that is described by one to four source table SIMD&FP registers, places the lookup result in a vector, and writes the vector to the destination SIMD&FP register. If an index is out of range for the table, the result for that lookup is 0. If more than one source register is used to describe the table, the first source register describes the lowest bytes of the table.
vqtbl3_s8 | 0 | Neon | A64 | Table lookup/Table lookup | no | Table vector Lookup. This instruction reads each value from the vector elements in the index source SIMD&FP register, uses each result as an index to perform a lookup in a table of bytes that is described by one to four source table SIMD&FP registers, places the lookup result in a vector, and writes the vector to the destination SIMD&FP register. If an index is out of range for the table, the result for that lookup is 0. If more than one source register is used to describe the table, the first source register describes the lowest bytes of the table.
vqtbl3_u8 | 0 | Neon | A64 | Table lookup/Table lookup | no | Table vector Lookup. This instruction reads each value from the vector elements in the index source SIMD&FP register, uses each result as an index to perform a lookup in a table of bytes that is described by one to four source table SIMD&FP registers, places the lookup result in a vector, and writes the vector to the destination SIMD&FP register. If an index is out of range for the table, the result for that lookup is 0. If more than one source register is used to describe the table, the first source register describes the lowest bytes of the table.
vqtbl3q_p8 | 0 | Neon | A64 | Table lookup/Table lookup | no | Table vector Lookup. This instruction reads each value from the vector elements in the index source SIMD&FP register, uses each result as an index to perform a lookup in a table of bytes that is described by one to four source table SIMD&FP registers, places the lookup result in a vector, and writes the vector to the destination SIMD&FP register. If an index is out of range for the table, the result for that lookup is 0. If more than one source register is used to describe the table, the first source register describes the lowest bytes of the table.
vqtbl3q_s8 | 0 | Neon | A64 | Table lookup/Table lookup | no | Table vector Lookup. This instruction reads each value from the vector elements in the index source SIMD&FP register, uses each result as an index to perform a lookup in a table of bytes that is described by one to four source table SIMD&FP registers, places the lookup result in a vector, and writes the vector to the destination SIMD&FP register. If an index is out of range for the table, the result for that lookup is 0. If more than one source register is used to describe the table, the first source register describes the lowest bytes of the table.
vqtbl3q_u8 | 0 | Neon | A64 | Table lookup/Table lookup | no | Table vector Lookup. This instruction reads each value from the vector elements in the index source SIMD&FP register, uses each result as an index to perform a lookup in a table of bytes that is described by one to four source table SIMD&FP registers, places the lookup result in a vector, and writes the vector to the destination SIMD&FP register. If an index is out of range for the table, the result for that lookup is 0. If more than one source register is used to describe the table, the first source register describes the lowest bytes of the table.
vqtbl4_p8 | 0 | Neon | A64 | Table lookup/Table lookup | no | Table vector Lookup. This instruction reads each value from the vector elements in the index source SIMD&FP register, uses each result as an index to perform a lookup in a table of bytes that is described by one to four source table SIMD&FP registers, places the lookup result in a vector, and writes the vector to the destination SIMD&FP register. If an index is out of range for the table, the result for that lookup is 0. If more than one source register is used to describe the table, the first source register describes the lowest bytes of the table.
vqtbl4_s8 | 0 | Neon | A64 | Table lookup/Table lookup | no | Table vector Lookup. This instruction reads each value from the vector elements in the index source SIMD&FP register, uses each result as an index to perform a lookup in a table of bytes that is described by one to four source table SIMD&FP registers, places the lookup result in a vector, and writes the vector to the destination SIMD&FP register. If an index is out of range for the table, the result for that lookup is 0. If more than one source register is used to describe the table, the first source register describes the lowest bytes of the table.
vqtbl4_u8 | 0 | Neon | A64 | Table lookup/Table lookup | no | Table vector Lookup. This instruction reads each value from the vector elements in the index source SIMD&FP register, uses each result as an index to perform a lookup in a table of bytes that is described by one to four source table SIMD&FP registers, places the lookup result in a vector, and writes the vector to the destination SIMD&FP register. If an index is out of range for the table, the result for that lookup is 0. If more than one source register is used to describe the table, the first source register describes the lowest bytes of the table.
vqtbl4q_p8 | 0 | Neon | A64 | Table lookup/Table lookup | no | Table vector Lookup. This instruction reads each value from the vector elements in the index source SIMD&FP register, uses each result as an index to perform a lookup in a table of bytes that is described by one to four source table SIMD&FP registers, places the lookup result in a vector, and writes the vector to the destination SIMD&FP register. If an index is out of range for the table, the result for that lookup is 0. If more than one source register is used to describe the table, the first source register describes the lowest bytes of the table.
vqtbl4q_s8 | 0 | Neon | A64 | Table lookup/Table lookup | no | Table vector Lookup. This instruction reads each value from the vector elements in the index source SIMD&FP register, uses each result as an index to perform a lookup in a table of bytes that is described by one to four source table SIMD&FP registers, places the lookup result in a vector, and writes the vector to the destination SIMD&FP register. If an index is out of range for the table, the result for that lookup is 0. If more than one source register is used to describe the table, the first source register describes the lowest bytes of the table.
vqtbl4q_u8 | 0 | Neon | A64 | Table lookup/Table lookup | no | Table vector Lookup. This instruction reads each value from the vector elements in the index source SIMD&FP register, uses each result as an index to perform a lookup in a table of bytes that is described by one to four source table SIMD&FP registers, places the lookup result in a vector, and writes the vector to the destination SIMD&FP register. If an index is out of range for the table, the result for that lookup is 0. If more than one source register is used to describe the table, the first source register describes the lowest bytes of the table.
vabd_f64 | 0 | Neon | A64 | Vector arithmetic/Absolute/Absolute difference | no | Floating-point Absolute Difference (vector). This instruction subtracts the floating-point values in the elements of the second source SIMD&FP register, from the corresponding floating-point values in the elements of the first source SIMD&FP register, places the absolute value of each result in a vector, and writes the vector to the destination SIMD&FP register.
vabdd_f64 | 0 | Neon | A64 | Vector arithmetic/Absolute/Absolute difference | no | Floating-point Absolute Difference (vector). This instruction subtracts the floating-point values in the elements of the second source SIMD&FP register, from the corresponding floating-point values in the elements of the first source SIMD&FP register, places the absolute value of each result in a vector, and writes the vector to the destination SIMD&FP register.
vabdh_f16 | 0 | Neon | A64 | Vector arithmetic/Absolute/Absolute difference | no | Floating-point Absolute Difference (vector). This instruction subtracts the floating-point values in the elements of the second source SIMD&FP register, from the corresponding floating-point values in the elements of the first source SIMD&FP register, places the absolute value of each result in a vector, and writes the vector to the destination SIMD&FP register.
vabdq_f64 | 0 | Neon | A64 | Vector arithmetic/Absolute/Absolute difference | no | Floating-point Absolute Difference (vector). This instruction subtracts the floating-point values in the elements of the second source SIMD&FP register, from the corresponding floating-point values in the elements of the first source SIMD&FP register, places the absolute value of each result in a vector, and writes the vector to the destination SIMD&FP register.
vabds_f32 | 0 | Neon | A64 | Vector arithmetic/Absolute/Absolute difference | no | Floating-point Absolute Difference (vector). This instruction subtracts the floating-point values in the elements of the second source SIMD&FP register, from the corresponding floating-point values in the elements of the first source SIMD&FP register, places the absolute value of each result in a vector, and writes the vector to the destination SIMD&FP register.
vabs_s64 | 0 | Neon | A64 | Vector arithmetic/Absolute/Absolute value | no | Absolute value (vector). This instruction calculates the absolute value of each vector element in the source SIMD&FP register, puts the result into a vector, and writes the vector to the destination SIMD&FP register.
vabsd_s64 | 0 | Neon | A64 | Vector arithmetic/Absolute/Absolute value | no | Absolute value (vector). This instruction calculates the absolute value of each vector element in the source SIMD&FP register, puts the result into a vector, and writes the vector to the destination SIMD&FP register.
vabsq_s64 | 0 | Neon | A64 | Vector arithmetic/Absolute/Absolute value | no | Absolute value (vector). This instruction calculates the absolute value of each vector element in the source SIMD&FP register, puts the result into a vector, and writes the vector to the destination SIMD&FP register.
vqabs_s64 | 0 | Neon | A64 | Vector arithmetic/Absolute/Saturating absolute value | no | Signed saturating Absolute value. This instruction reads each vector element from the source SIMD&FP register, puts the absolute value of the result into a vector, and writes the vector to the destination SIMD&FP register. All the values in this instruction are signed integer values.
vqabsb_s8 | 0 | Neon | A64 | Vector arithmetic/Absolute/Saturating absolute value | no | Signed saturating Absolute value. This instruction reads each vector element from the source SIMD&FP register, puts the absolute value of the result into a vector, and writes the vector to the destination SIMD&FP register. All the values in this instruction are signed integer values.
vqabsd_s64 | 0 | Neon | A64 | Vector arithmetic/Absolute/Saturating absolute value | no | Signed saturating Absolute value. This instruction reads each vector element from the source SIMD&FP register, puts the absolute value of the result into a vector, and writes the vector to the destination SIMD&FP register. All the values in this instruction are signed integer values.
vqabsh_s16 | 0 | Neon | A64 | Vector arithmetic/Absolute/Saturating absolute value | no | Signed saturating Absolute value. This instruction reads each vector element from the source SIMD&FP register, puts the absolute value of the result into a vector, and writes the vector to the destination SIMD&FP register. All the values in this instruction are signed integer values.
vqabsq_s64 | 0 | Neon | A64 | Vector arithmetic/Absolute/Saturating absolute value | no | Signed saturating Absolute value. This instruction reads each vector element from the source SIMD&FP register, puts the absolute value of the result into a vector, and writes the vector to the destination SIMD&FP register. All the values in this instruction are signed integer values.
vqabss_s32 | 0 | Neon | A64 | Vector arithmetic/Absolute/Saturating absolute value | no | Signed saturating Absolute value. This instruction reads each vector element from the source SIMD&FP register, puts the absolute value of the result into a vector, and writes the vector to the destination SIMD&FP register. All the values in this instruction are signed integer values.
vabdl_high_s16 | 0 | Neon | A64 | Vector arithmetic/Absolute/Widening absolute difference | no | Signed Absolute Difference Long. This instruction subtracts the vector elements of the second source SIMD&FP register from the corresponding vector elements of the first source SIMD&FP register, places the absolute value of the results into a vector, and writes the vector to the lower or upper half of the destination SIMD&FP register. The destination vector elements are twice as long as the source vector elements.
vabdl_high_s32 | 0 | Neon | A64 | Vector arithmetic/Absolute/Widening absolute difference | no | Signed Absolute Difference Long. This instruction subtracts the vector elements of the second source SIMD&FP register from the corresponding vector elements of the first source SIMD&FP register, places the absolute value of the results into a vector, and writes the vector to the lower or upper half of the destination SIMD&FP register. The destination vector elements are twice as long as the source vector elements.
vabdl_high_s8 | 0 | Neon | A64 | Vector arithmetic/Absolute/Widening absolute difference | no | Signed Absolute Difference Long. This instruction subtracts the vector elements of the second source SIMD&FP register from the corresponding vector elements of the first source SIMD&FP register, places the absolute value of the results into a vector, and writes the vector to the lower or upper half of the destination SIMD&FP register. The destination vector elements are twice as long as the source vector elements.
vabdl_high_u16 | 0 | Neon | A64 | Vector arithmetic/Absolute/Widening absolute difference | no | Unsigned Absolute Difference Long. This instruction subtracts the vector elements in the lower or upper half of the second source SIMD&FP register from the corresponding vector elements of the first source SIMD&FP register, places the absolute value of the result into a vector, and writes the vector to the destination SIMD&FP register. The destination vector elements are twice as long as the source vector elements. All the values in this instruction are unsigned integer values.
vabdl_high_u32 | 0 | Neon | A64 | Vector arithmetic/Absolute/Widening absolute difference | no | Unsigned Absolute Difference Long. This instruction subtracts the vector elements in the lower or upper half of the second source SIMD&FP register from the corresponding vector elements of the first source SIMD&FP register, places the absolute value of the result into a vector, and writes the vector to the destination SIMD&FP register. The destination vector elements are twice as long as the source vector elements. All the values in this instruction are unsigned integer values.
vabdl_high_u8 | 0 | Neon | A64 | Vector arithmetic/Absolute/Widening absolute difference | no | Unsigned Absolute Difference Long. This instruction subtracts the vector elements in the lower or upper half of the second source SIMD&FP register from the corresponding vector elements of the first source SIMD&FP register, places the absolute value of the result into a vector, and writes the vector to the destination SIMD&FP register. The destination vector elements are twice as long as the source vector elements. All the values in this instruction are unsigned integer values.
vabal_high_s16 | 0 | Neon | A64 | Vector arithmetic/Absolute/Widening absolute difference and accumulate | no | Signed Absolute difference and Accumulate Long. This instruction subtracts the vector elements in the lower or upper half of the second source SIMD&FP register from the corresponding vector elements of the first source SIMD&FP register, and accumulates the absolute values of the results into the vector elements of the destination SIMD&FP register. The destination vector elements are twice as long as the source vector elements.
vabal_high_s32 | 0 | Neon | A64 | Vector arithmetic/Absolute/Widening absolute difference and accumulate | no | Signed Absolute difference and Accumulate Long. This instruction subtracts the vector elements in the lower or upper half of the second source SIMD&FP register from the corresponding vector elements of the first source SIMD&FP register, and accumulates the absolute values of the results into the vector elements of the destination SIMD&FP register. The destination vector elements are twice as long as the source vector elements.
vabal_high_s8 | 0 | Neon | A64 | Vector arithmetic/Absolute/Widening absolute difference and accumulate | no | Signed Absolute difference and Accumulate Long. This instruction subtracts the vector elements in the lower or upper half of the second source SIMD&FP register from the corresponding vector elements of the first source SIMD&FP register, and accumulates the absolute values of the results into the vector elements of the destination SIMD&FP register. The destination vector elements are twice as long as the source vector elements.
vabal_high_u16 | 0 | Neon | A64 | Vector arithmetic/Absolute/Widening absolute difference and accumulate | no | Unsigned Absolute difference and Accumulate Long. This instruction subtracts the vector elements in the lower or upper half of the second source SIMD&FP register from the corresponding vector elements of the first source SIMD&FP register, and accumulates the absolute values of the results into the vector elements of the destination SIMD&FP register. The destination vector elements are twice as long as the source vector elements. All the values in this instruction are unsigned integer values.
vabal_high_u32 | 0 | Neon | A64 | Vector arithmetic/Absolute/Widening absolute difference and accumulate | no | Unsigned Absolute difference and Accumulate Long. This instruction subtracts the vector elements in the lower or upper half of the second source SIMD&FP register from the corresponding vector elements of the first source SIMD&FP register, and accumulates the absolute values of the results into the vector elements of the destination SIMD&FP register. The destination vector elements are twice as long as the source vector elements. All the values in this instruction are unsigned integer values.
vabal_high_u8 | 0 | Neon | A64 | Vector arithmetic/Absolute/Widening absolute difference and accumulate | no | Unsigned Absolute difference and Accumulate Long. This instruction subtracts the vector elements in the lower or upper half of the second source SIMD&FP register from the corresponding vector elements of the first source SIMD&FP register, and accumulates the absolute values of the results into the vector elements of the destination SIMD&FP register. The destination vector elements are twice as long as the source vector elements. All the values in this instruction are unsigned integer values.
vaddlv_s16 | 0 | Neon | A64 | Vector arithmetic/Across vector arithmetic/Addition across vector widening | no | Signed Add Long across Vector. This instruction adds every vector element in the source SIMD&FP register together, and writes the scalar result to the destination SIMD&FP register. The destination scalar is twice as long as the source vector elements. All the values in this instruction are signed integer values.
vaddlv_s32 | 0 | Neon | A64 | Vector arithmetic/Across vector arithmetic/Addition across vector widening | no | Signed Add Long Pairwise. This instruction adds pairs of adjacent signed integer values from the vector in the source SIMD&FP register, places the result into a vector, and writes the vector to the destination SIMD&FP register. The destination vector elements are twice as long as the source vector elements.
vaddlv_s8 | 0 | Neon | A64 | Vector arithmetic/Across vector arithmetic/Addition across vector widening | no | Signed Add Long across Vector. This instruction adds every vector element in the source SIMD&FP register together, and writes the scalar result to the destination SIMD&FP register. The destination scalar is twice as long as the source vector elements. All the values in this instruction are signed integer values.
vaddlv_u16 | 0 | Neon | A64 | Vector arithmetic/Across vector arithmetic/Addition across vector widening | no | Unsigned sum Long across Vector. This instruction adds every vector element in the source SIMD&FP register together, and writes the scalar result to the destination SIMD&FP register. The destination scalar is twice as long as the source vector elements. All the values in this instruction are unsigned integer values.
vaddlv_u32 | 0 | Neon | A64 | Vector arithmetic/Across vector arithmetic/Addition across vector widening | no | Unsigned Add Long Pairwise. This instruction adds pairs of adjacent unsigned integer values from the vector in the source SIMD&FP register, places the result into a vector, and writes the vector to the destination SIMD&FP register. The destination vector elements are twice as long as the source vector elements.
vaddlvq_s16 | 0 | Neon | A64 | Vector arithmetic/Across vector arithmetic/Addition across vector widening | no | Signed Add Long across Vector. This instruction adds every vector element in the source SIMD&FP register together, and writes the scalar result to the destination SIMD&FP register. The destination scalar is twice as long as the source vector elements. All the values in this instruction are signed integer values.
vaddlvq_s32 | 0 | Neon | A64 | Vector arithmetic/Across vector arithmetic/Addition across vector widening | no | Signed Add Long across Vector. This instruction adds every vector element in the source SIMD&FP register together, and writes the scalar result to the destination SIMD&FP register. The destination scalar is twice as long as the source vector elements. All the values in this instruction are signed integer values.
vaddlvq_s8 | 0 | Neon | A64 | Vector arithmetic/Across vector arithmetic/Addition across vector widening | no | Signed Add Long across Vector. This instruction adds every vector element in the source SIMD&FP register together, and writes the scalar result to the destination SIMD&FP register. The destination scalar is twice as long as the source vector elements. All the values in this instruction are signed integer values.
vaddlvq_u16 | 0 | Neon | A64 | Vector arithmetic/Across vector arithmetic/Addition across vector widening | no | Unsigned sum Long across Vector. This instruction adds every vector element in the source SIMD&FP register together, and writes the scalar result to the destination SIMD&FP register. The destination scalar is twice as long as the source vector elements. All the values in this instruction are unsigned integer values.
vaddlvq_u32 | 0 | Neon | A64 | Vector arithmetic/Across vector arithmetic/Addition across vector widening | no | Unsigned sum Long across Vector. This instruction adds every vector element in the source SIMD&FP register together, and writes the scalar result to the destination SIMD&FP register. The destination scalar is twice as long as the source vector elements. All the values in this instruction are unsigned integer values.
vaddlvq_u8 | 0 | Neon | A64 | Vector arithmetic/Across vector arithmetic/Addition across vector widening | no | Unsigned sum Long across Vector. This instruction adds every vector element in the source SIMD&FP register together, and writes the scalar result to the destination SIMD&FP register. The destination scalar is twice as long as the source vector elements. All the values in this instruction are unsigned integer values.
vmaxnmv_f32 | 0 | Neon | A64 | Vector arithmetic/Across vector arithmetic/Maximum across vector (IEEE754) | no | Floating-point Maximum Number Pairwise (vector). This instruction creates a vector by concatenating the vector elements of the first source SIMD&FP register after the vector elements of the second source SIMD&FP register, reads each pair of adjacent vector elements in the two source SIMD&FP registers, writes the largest of each pair of values into a vector, and writes the vector to the destination SIMD&FP register. All the values in this instruction are floating-point values.
vmaxnmvq_f32 | 0 | Neon | A64 | Vector arithmetic/Across vector arithmetic/Maximum across vector (IEEE754) | no | Floating-point Maximum Number across Vector. This instruction compares all the vector elements in the source SIMD&FP register, and writes the largest of the values as a scalar to the destination SIMD&FP register. All the values in this instruction are floating-point values.
vmaxnmvq_f64 | 0 | Neon | A64 | Vector arithmetic/Across vector arithmetic/Maximum across vector (IEEE754) | no | Floating-point Maximum Number Pairwise (vector). This instruction creates a vector by concatenating the vector elements of the first source SIMD&FP register after the vector elements of the second source SIMD&FP register, reads each pair of adjacent vector elements in the two source SIMD&FP registers, writes the largest of each pair of values into a vector, and writes the vector to the destination SIMD&FP register. All the values in this instruction are floating-point values.
vminnmv_f32 | 0 | Neon | A64 | Vector arithmetic/Across vector arithmetic/Minimum across vector (IEEE754) | no | Floating-point Minimum Number Pairwise (vector). This instruction creates a vector by concatenating the vector elements of the first source SIMD&FP register after the vector elements of the second source SIMD&FP register, reads each pair of adjacent vector elements in the two source SIMD&FP registers, writes the smallest of each pair of floating-point values into a vector, and writes the vector to the destination SIMD&FP register. All the values in this instruction are floating-point values.
vminnmvq_f32 | 0 | Neon | A64 | Vector arithmetic/Across vector arithmetic/Minimum across vector (IEEE754) | no | Floating-point Minimum Number across Vector. This instruction compares all the vector elements in the source SIMD&FP register, and writes the smallest of the values as a scalar to the destination SIMD&FP register. All the values in this instruction are floating-point values.
vminnmvq_f64 | 0 | Neon | A64 | Vector arithmetic/Across vector arithmetic/Minimum across vector (IEEE754) | no | Floating-point Minimum Number Pairwise (vector). This instruction creates a vector by concatenating the vector elements of the first source SIMD&FP register after the vector elements of the second source SIMD&FP register, reads each pair of adjacent vector elements in the two source SIMD&FP registers, writes the smallest of each pair of floating-point values into a vector, and writes the vector to the destination SIMD&FP register. All the values in this instruction are floating-point values.
vaddd_s64 | 0 | Neon | A64 | Vector arithmetic/Add/Addition | no | Add (vector). This instruction adds corresponding elements in the two source SIMD&FP registers, places the results into a vector, and writes the vector to the destination SIMD&FP register.
vaddd_u64 | 0 | Neon | A64 | Vector arithmetic/Add/Addition | no | Add (vector). This instruction adds corresponding elements in the two source SIMD&FP registers, places the results into a vector, and writes the vector to the destination SIMD&FP register.
vaddhn_high_s16 | 0 | Neon | A64 | Vector arithmetic/Add/Narrowing addition | no | Add returning High Narrow. This instruction adds each vector element in the first source SIMD&FP register to the corresponding vector element in the second source SIMD&FP register, places the most significant half of the result into a vector, and writes the vector to the lower or upper half of the destination SIMD&FP register.
vaddhn_high_s32 | 0 | Neon | A64 | Vector arithmetic/Add/Narrowing addition | no | Add returning High Narrow. This instruction adds each vector element in the first source SIMD&FP register to the corresponding vector element in the second source SIMD&FP register, places the most significant half of the result into a vector, and writes the vector to the lower or upper half of the destination SIMD&FP register.
vaddhn_high_s64 | 0 | Neon | A64 | Vector arithmetic/Add/Narrowing addition | no | Add returning High Narrow. This instruction adds each vector element in the first source SIMD&FP register to the corresponding vector element in the second source SIMD&FP register, places the most significant half of the result into a vector, and writes the vector to the lower or upper half of the destination SIMD&FP register.
vaddhn_high_u16 | 0 | Neon | A64 | Vector arithmetic/Add/Narrowing addition | no | Add returning High Narrow. This instruction adds each vector element in the first source SIMD&FP register to the corresponding vector element in the second source SIMD&FP register, places the most significant half of the result into a vector, and writes the vector to the lower or upper half of the destination SIMD&FP register.
vaddhn_high_u32 | 0 | Neon | A64 | Vector arithmetic/Add/Narrowing addition | no | Add returning High Narrow. This instruction adds each vector element in the first source SIMD&FP register to the corresponding vector element in the second source SIMD&FP register, places the most significant half of the result into a vector, and writes the vector to the lower or upper half of the destination SIMD&FP register.
vaddhn_high_u64 | 0 | Neon | A64 | Vector arithmetic/Add/Narrowing addition | no | Add returning High Narrow. This instruction adds each vector element in the first source SIMD&FP register to the corresponding vector element in the second source SIMD&FP register, places the most significant half of the result into a vector, and writes the vector to the lower or upper half of the destination SIMD&FP register.
vraddhn_high_s16 | 0 | Neon | A64 | Vector arithmetic/Add/Narrowing addition | no | Rounding Add returning High Narrow. This instruction adds each vector element in the first source SIMD&FP register to the corresponding vector element in the second source SIMD&FP register, places the most significant half of the result into a vector, and writes the vector to the lower or upper half of the destination SIMD&FP register.
vraddhn_high_s32 | 0 | Neon | A64 | Vector arithmetic/Add/Narrowing addition | no | Rounding Add returning High Narrow. This instruction adds each vector element in the first source SIMD&FP register to the corresponding vector element in the second source SIMD&FP register, places the most significant half of the result into a vector, and writes the vector to the lower or upper half of the destination SIMD&FP register.
vraddhn_high_s64 | 0 | Neon | A64 | Vector arithmetic/Add/Narrowing addition | no | Rounding Add returning High Narrow. This instruction adds each vector element in the first source SIMD&FP register to the corresponding vector element in the second source SIMD&FP register, places the most significant half of the result into a vector, and writes the vector to the lower or upper half of the destination SIMD&FP register.
vraddhn_high_u16 | 0 | Neon | A64 | Vector arithmetic/Add/Narrowing addition | no | Rounding Add returning High Narrow. This instruction adds each vector element in the first source SIMD&FP register to the corresponding vector element in the second source SIMD&FP register, places the most significant half of the result into a vector, and writes the vector to the lower or upper half of the destination SIMD&FP register.
vraddhn_high_u32 | 0 | Neon | A64 | Vector arithmetic/Add/Narrowing addition | no | Rounding Add returning High Narrow. This instruction adds each vector element in the first source SIMD&FP register to the corresponding vector element in the second source SIMD&FP register, places the most significant half of the result into a vector, and writes the vector to the lower or upper half of the destination SIMD&FP register.
vraddhn_high_u64 | 0 | Neon | A64 | Vector arithmetic/Add/Narrowing addition | no | Rounding Add returning High Narrow. This instruction adds each vector element in the first source SIMD&FP register to the corresponding vector element in the second source SIMD&FP register, places the most significant half of the result into a vector, and writes the vector to the lower or upper half of the destination SIMD&FP register.
vqaddb_s8 | 0 | Neon | A64 | Vector arithmetic/Add/Saturating addition | no | Signed saturating Add. This instruction adds the values of corresponding elements of the two source SIMD&FP registers, places the results into a vector, and writes the vector to the destination SIMD&FP register.
vqaddb_u8 | 0 | Neon | A64 | Vector arithmetic/Add/Saturating addition | no | Unsigned saturating Add. This instruction adds the values of corresponding elements of the two source SIMD&FP registers, places the results into a vector, and writes the vector to the destination SIMD&FP register.
vqaddd_s64 | 0 | Neon | A64 | Vector arithmetic/Add/Saturating addition | no | Signed saturating Add. This instruction adds the values of corresponding elements of the two source SIMD&FP registers, places the results into a vector, and writes the vector to the destination SIMD&FP register.
vqaddd_u64 | 0 | Neon | A64 | Vector arithmetic/Add/Saturating addition | no | Unsigned saturating Add. This instruction adds the values of corresponding elements of the two source SIMD&FP registers, places the results into a vector, and writes the vector to the destination SIMD&FP register.
vqaddh_s16 | 0 | Neon | A64 | Vector arithmetic/Add/Saturating addition | no | Signed saturating Add. This instruction adds the values of corresponding elements of the two source SIMD&FP registers, places the results into a vector, and writes the vector to the destination SIMD&FP register.
vqaddh_u16 | 0 | Neon | A64 | Vector arithmetic/Add/Saturating addition | no | Unsigned saturating Add. This instruction adds the values of corresponding elements of the two source SIMD&FP registers, places the results into a vector, and writes the vector to the destination SIMD&FP register.
vqadds_s32 | 0 | Neon | A64 | Vector arithmetic/Add/Saturating addition | no | Signed saturating Add. This instruction adds the values of corresponding elements of the two source SIMD&FP registers, places the results into a vector, and writes the vector to the destination SIMD&FP register.
vqadds_u32 | 0 | Neon | A64 | Vector arithmetic/Add/Saturating addition | no | Unsigned saturating Add. This instruction adds the values of corresponding elements of the two source SIMD&FP registers, places the results into a vector, and writes the vector to the destination SIMD&FP register.
vsqadd_u16 | 0 | Neon | A64 | Vector arithmetic/Add/Saturating addition | no | Unsigned saturating Accumulate of Signed value. This instruction adds the signed integer values of the vector elements in the source SIMD&FP register to corresponding unsigned integer values of the vector elements in the destination SIMD&FP register, and accumulates the resulting unsigned integer values with the vector elements of the destination SIMD&FP register.
vsqadd_u32 | 0 | Neon | A64 | Vector arithmetic/Add/Saturating addition | no | Unsigned saturating Accumulate of Signed value. This instruction adds the signed integer values of the vector elements in the source SIMD&FP register to corresponding unsigned integer values of the vector elements in the destination SIMD&FP register, and accumulates the resulting unsigned integer values with the vector elements of the destination SIMD&FP register.
vsqadd_u64 | 0 | Neon | A64 | Vector arithmetic/Add/Saturating addition | no | Unsigned saturating Accumulate of Signed value. This instruction adds the signed integer values of the vector elements in the source SIMD&FP register to corresponding unsigned integer values of the vector elements in the destination SIMD&FP register, and accumulates the resulting unsigned integer values with the vector elements of the destination SIMD&FP register.
vsqadd_u8 | 0 | Neon | A64 | Vector arithmetic/Add/Saturating addition | no | Unsigned saturating Accumulate of Signed value. This instruction adds the signed integer values of the vector elements in the source SIMD&FP register to corresponding unsigned integer values of the vector elements in the destination SIMD&FP register, and accumulates the resulting unsigned integer values with the vector elements of the destination SIMD&FP register.
vsqaddb_u8 | 0 | Neon | A64 | Vector arithmetic/Add/Saturating addition | no | Unsigned saturating Accumulate of Signed value. This instruction adds the signed integer values of the vector elements in the source SIMD&FP register to corresponding unsigned integer values of the vector elements in the destination SIMD&FP register, and accumulates the resulting unsigned integer values with the vector elements of the destination SIMD&FP register.
vsqaddd_u64 | 0 | Neon | A64 | Vector arithmetic/Add/Saturating addition | no | Unsigned saturating Accumulate of Signed value. This instruction adds the signed integer values of the vector elements in the source SIMD&FP register to corresponding unsigned integer values of the vector elements in the destination SIMD&FP register, and accumulates the resulting unsigned integer values with the vector elements of the destination SIMD&FP register.
vsqaddh_u16 | 0 | Neon | A64 | Vector arithmetic/Add/Saturating addition | no | Unsigned saturating Accumulate of Signed value. This instruction adds the signed integer values of the vector elements in the source SIMD&FP register to corresponding unsigned integer values of the vector elements in the destination SIMD&FP register, and accumulates the resulting unsigned integer values with the vector elements of the destination SIMD&FP register.
vsqaddq_u16 | 0 | Neon | A64 | Vector arithmetic/Add/Saturating addition | no | Unsigned saturating Accumulate of Signed value. This instruction adds the signed integer values of the vector elements in the source SIMD&FP register to corresponding unsigned integer values of the vector elements in the destination SIMD&FP register, and accumulates the resulting unsigned integer values with the vector elements of the destination SIMD&FP register.
vsqaddq_u32 | 0 | Neon | A64 | Vector arithmetic/Add/Saturating addition | no | Unsigned saturating Accumulate of Signed value. This instruction adds the signed integer values of the vector elements in the source SIMD&FP register to corresponding unsigned integer values of the vector elements in the destination SIMD&FP register, and accumulates the resulting unsigned integer values with the vector elements of the destination SIMD&FP register.
vsqaddq_u64 | 0 | Neon | A64 | Vector arithmetic/Add/Saturating addition | no | Unsigned saturating Accumulate of Signed value. This instruction adds the signed integer values of the vector elements in the source SIMD&FP register to corresponding unsigned integer values of the vector elements in the destination SIMD&FP register, and accumulates the resulting unsigned integer values with the vector elements of the destination SIMD&FP register.
vsqaddq_u8 | 0 | Neon | A64 | Vector arithmetic/Add/Saturating addition | no | Unsigned saturating Accumulate of Signed value. This instruction adds the signed integer values of the vector elements in the source SIMD&FP register to corresponding unsigned integer values of the vector elements in the destination SIMD&FP register, and accumulates the resulting unsigned integer values with the vector elements of the destination SIMD&FP register.
vsqadds_u32 | 0 | Neon | A64 | Vector arithmetic/Add/Saturating addition | no | Unsigned saturating Accumulate of Signed value. This instruction adds the signed integer values of the vector elements in the source SIMD&FP register to corresponding unsigned integer values of the vector elements in the destination SIMD&FP register, and accumulates the resulting unsigned integer values with the vector elements of the destination SIMD&FP register.
vuqadd_s16 | 0 | Neon | A64 | Vector arithmetic/Add/Saturating addition | no | Signed saturating Accumulate of Unsigned value. This instruction adds the unsigned integer values of the vector elements in the source SIMD&FP register to corresponding signed integer values of the vector elements in the destination SIMD&FP register, and writes the resulting signed integer values to the destination SIMD&FP register.
vuqadd_s32 | 0 | Neon | A64 | Vector arithmetic/Add/Saturating addition | no | Signed saturating Accumulate of Unsigned value. This instruction adds the unsigned integer values of the vector elements in the source SIMD&FP register to corresponding signed integer values of the vector elements in the destination SIMD&FP register, and writes the resulting signed integer values to the destination SIMD&FP register.
vuqadd_s64 | 0 | Neon | A64 | Vector arithmetic/Add/Saturating addition | no | Signed saturating Accumulate of Unsigned value. This instruction adds the unsigned integer values of the vector elements in the source SIMD&FP register to corresponding signed integer values of the vector elements in the destination SIMD&FP register, and writes the resulting signed integer values to the destination SIMD&FP register.
vuqadd_s8 | 0 | Neon | A64 | Vector arithmetic/Add/Saturating addition | no | Signed saturating Accumulate of Unsigned value. This instruction adds the unsigned integer values of the vector elements in the source SIMD&FP register to corresponding signed integer values of the vector elements in the destination SIMD&FP register, and writes the resulting signed integer values to the destination SIMD&FP register.
vuqaddb_s8 | 0 | Neon | A64 | Vector arithmetic/Add/Saturating addition | no | Signed saturating Accumulate of Unsigned value. This instruction adds the unsigned integer values of the vector elements in the source SIMD&FP register to corresponding signed integer values of the vector elements in the destination SIMD&FP register, and writes the resulting signed integer values to the destination SIMD&FP register.
vuqaddd_s64 | 0 | Neon | A64 | Vector arithmetic/Add/Saturating addition | no | Signed saturating Accumulate of Unsigned value. This instruction adds the unsigned integer values of the vector elements in the source SIMD&FP register to corresponding signed integer values of the vector elements in the destination SIMD&FP register, and writes the resulting signed integer values to the destination SIMD&FP register.
vuqaddh_s16 | 0 | Neon | A64 | Vector arithmetic/Add/Saturating addition | no | Signed saturating Accumulate of Unsigned value. This instruction adds the unsigned integer values of the vector elements in the source SIMD&FP register to corresponding signed integer values of the vector elements in the destination SIMD&FP register, and writes the resulting signed integer values to the destination SIMD&FP register.
vuqaddq_s16 | 0 | Neon | A64 | Vector arithmetic/Add/Saturating addition | no | Signed saturating Accumulate of Unsigned value. This instruction adds the unsigned integer values of the vector elements in the source SIMD&FP register to corresponding signed integer values of the vector elements in the destination SIMD&FP register, and writes the resulting signed integer values to the destination SIMD&FP register.
vuqaddq_s32 | 0 | Neon | A64 | Vector arithmetic/Add/Saturating addition | no | Signed saturating Accumulate of Unsigned value. This instruction adds the unsigned integer values of the vector elements in the source SIMD&FP register to corresponding signed integer values of the vector elements in the destination SIMD&FP register, and writes the resulting signed integer values to the destination SIMD&FP register.
vuqaddq_s64 | 0 | Neon | A64 | Vector arithmetic/Add/Saturating addition | no | Signed saturating Accumulate of Unsigned value. This instruction adds the unsigned integer values of the vector elements in the source SIMD&FP register to corresponding signed integer values of the vector elements in the destination SIMD&FP register, and writes the resulting signed integer values to the destination SIMD&FP register.
vuqaddq_s8 | 0 | Neon | A64 | Vector arithmetic/Add/Saturating addition | no | Signed saturating Accumulate of Unsigned value. This instruction adds the unsigned integer values of the vector elements in the source SIMD&FP register to corresponding signed integer values of the vector elements in the destination SIMD&FP register, and writes the resulting signed integer values to the destination SIMD&FP register.
vuqadds_s32 | 0 | Neon | A64 | Vector arithmetic/Add/Saturating addition | no | Signed saturating Accumulate of Unsigned value. This instruction adds the unsigned integer values of the vector elements in the source SIMD&FP register to corresponding signed integer values of the vector elements in the destination SIMD&FP register, and writes the resulting signed integer values to the destination SIMD&FP register.
vaddl_high_s16 | 0 | Neon | A64 | Vector arithmetic/Add/Widening addition | no | Signed Add Long (vector). This instruction adds each vector element in the lower or upper half of the first source SIMD&FP register to the corresponding vector element of the second source SIMD&FP register, places the results into a vector, and writes the vector to the destination SIMD&FP register. The destination vector elements are twice as long as the source vector elements. All the values in this instruction are signed integer values.
vaddl_high_s32 | 0 | Neon | A64 | Vector arithmetic/Add/Widening addition | no | Signed Add Long (vector). This instruction adds each vector element in the lower or upper half of the first source SIMD&FP register to the corresponding vector element of the second source SIMD&FP register, places the results into a vector, and writes the vector to the destination SIMD&FP register. The destination vector elements are twice as long as the source vector elements. All the values in this instruction are signed integer values.
vaddl_high_s8 | 0 | Neon | A64 | Vector arithmetic/Add/Widening addition | no | Signed Add Long (vector). This instruction adds each vector element in the lower or upper half of the first source SIMD&FP register to the corresponding vector element of the second source SIMD&FP register, places the results into a vector, and writes the vector to the destination SIMD&FP register. The destination vector elements are twice as long as the source vector elements. All the values in this instruction are signed integer values.
vaddl_high_u16 | 0 | Neon | A64 | Vector arithmetic/Add/Widening addition | no | Unsigned Add Long (vector). This instruction adds each vector element in the lower or upper half of the first source SIMD&FP register to the corresponding vector element of the second source SIMD&FP register, places the result into a vector, and writes the vector to the destination SIMD&FP register. The destination vector elements are twice as long as the source vector elements. All the values in this instruction are unsigned integer values.
vaddl_high_u32 | 0 | Neon | A64 | Vector arithmetic/Add/Widening addition | no | Unsigned Add Long (vector). This instruction adds each vector element in the lower or upper half of the first source SIMD&FP register to the corresponding vector element of the second source SIMD&FP register, places the result into a vector, and writes the vector to the destination SIMD&FP register. The destination vector elements are twice as long as the source vector elements. All the values in this instruction are unsigned integer values.
vaddl_high_u8 | 0 | Neon | A64 | Vector arithmetic/Add/Widening addition | no | Unsigned Add Long (vector). This instruction adds each vector element in the lower or upper half of the first source SIMD&FP register to the corresponding vector element of the second source SIMD&FP register, places the result into a vector, and writes the vector to the destination SIMD&FP register. The destination vector elements are twice as long as the source vector elements. All the values in this instruction are unsigned integer values.
vaddw_high_s16 | 0 | Neon | A64 | Vector arithmetic/Add/Widening addition | no | Signed Add Wide. This instruction adds vector elements of the first source SIMD&FP register to the corresponding vector elements in the lower or upper half of the second source SIMD&FP register, places the results in a vector, and writes the vector to the SIMD&FP destination register.
vaddw_high_s32 | 0 | Neon | A64 | Vector arithmetic/Add/Widening addition | no | Signed Add Wide. This instruction adds vector elements of the first source SIMD&FP register to the corresponding vector elements in the lower or upper half of the second source SIMD&FP register, places the results in a vector, and writes the vector to the SIMD&FP destination register.
vaddw_high_s8 | 0 | Neon | A64 | Vector arithmetic/Add/Widening addition | no | Signed Add Wide. This instruction adds vector elements of the first source SIMD&FP register to the corresponding vector elements in the lower or upper half of the second source SIMD&FP register, places the results in a vector, and writes the vector to the SIMD&FP destination register.
vaddw_high_u16 | 0 | Neon | A64 | Vector arithmetic/Add/Widening addition | no | Unsigned Add Wide. This instruction adds the vector elements of the first source SIMD&FP register to the corresponding vector elements in the lower or upper half of the second source SIMD&FP register, places the result in a vector, and writes the vector to the SIMD&FP destination register. The vector elements of the destination register and the first source register are twice as long as the vector elements of the second source register. All the values in this instruction are unsigned integer values.
vaddw_high_u32 | 0 | Neon | A64 | Vector arithmetic/Add/Widening addition | no | Unsigned Add Wide. This instruction adds the vector elements of the first source SIMD&FP register to the corresponding vector elements in the lower or upper half of the second source SIMD&FP register, places the result in a vector, and writes the vector to the SIMD&FP destination register. The vector elements of the destination register and the first source register are twice as long as the vector elements of the second source register. All the values in this instruction are unsigned integer values.
vaddw_high_u8 | 0 | Neon | A64 | Vector arithmetic/Add/Widening addition | no | Unsigned Add Wide. This instruction adds the vector elements of the first source SIMD&FP register to the corresponding vector elements in the lower or upper half of the second source SIMD&FP register, places the result in a vector, and writes the vector to the SIMD&FP destination register. The vector elements of the destination register and the first source register are twice as long as the vector elements of the second source register. All the values in this instruction are unsigned integer values.
vdiv_f16 | 0 | Neon | A64 | Vector arithmetic/Division | no | Floating-point Divide (vector). This instruction divides the floating-point values in the elements in the first source SIMD&FP register, by the floating-point values in the corresponding elements in the second source SIMD&FP register, places the results in a vector, and writes the vector to the destination SIMD&FP register.
vdivq_f16 | 0 | Neon | A64 | Vector arithmetic/Division | no | Floating-point Divide (vector). This instruction divides the floating-point values in the elements in the first source SIMD&FP register, by the floating-point values in the corresponding elements in the second source SIMD&FP register, places the results in a vector, and writes the vector to the destination SIMD&FP register.
vdot_laneq_s32 | 0 | Neon | A64 | Vector arithmetic/Dot product | no | Dot Product signed arithmetic (vector). This instruction performs the dot product of the four signed 8-bit elements in each 32-bit element of the first source register with the four signed 8-bit elements of the corresponding 32-bit element in the second source register, accumulating the result into the corresponding 32-bit element of the destination register.
vdot_laneq_u32 | 0 | Neon | A64 | Vector arithmetic/Dot product | no | Dot Product unsigned arithmetic (vector). This instruction performs the dot product of the four unsigned 8-bit elements in each 32-bit element of the first source register with the four unsigned 8-bit elements of the corresponding 32-bit element in the second source register, accumulating the result into the corresponding 32-bit element of the destination register.
vdotq_laneq_s32 | 0 | Neon | A64 | Vector arithmetic/Dot product | no | Dot Product signed arithmetic (vector). This instruction performs the dot product of the four signed 8-bit elements in each 32-bit element of the first source register with the four signed 8-bit elements of the corresponding 32-bit element in the second source register, accumulating the result into the corresponding 32-bit element of the destination register.
vdotq_laneq_u32 | 0 | Neon | A64 | Vector arithmetic/Dot product | no | Dot Product unsigned arithmetic (vector). This instruction performs the dot product of the four unsigned 8-bit elements in each 32-bit element of the first source register with the four unsigned 8-bit elements of the corresponding 32-bit element in the second source register, accumulating the result into the corresponding 32-bit element of the destination register.
vsudot_laneq_s32 | 0 | Neon | A64 | Vector arithmetic/Dot product | no | Dot product index form with signed and unsigned integers. This instruction performs the dot product of the four signed 8-bit integer values in each 32-bit element of the first source register with the four unsigned 8-bit integer values in an indexed 32-bit element of the second source register, accumulating the result into the corresponding 32-bit element of the destination vector.
vsudotq_laneq_s32 | 0 | Neon | A64 | Vector arithmetic/Dot product | no | Dot product index form with signed and unsigned integers. This instruction performs the dot product of the four signed 8-bit integer values in each 32-bit element of the first source register with the four unsigned 8-bit integer values in an indexed 32-bit element of the second source register, accumulating the result into the corresponding 32-bit element of the destination vector.
vusdot_laneq_s32 | 0 | Neon | A64 | Vector arithmetic/Dot product | no | Dot Product vector form with unsigned and signed integers. This instruction performs the dot product of the four unsigned 8-bit integer values in each 32-bit element of the first source register with the four signed 8-bit integer values in the corresponding 32-bit element of the second source register, accumulating the result into the corresponding 32-bit element of the destination register.
vusdotq_laneq_s32 | 0 | Neon | A64 | Vector arithmetic/Dot product | no | Dot Product vector form with unsigned and signed integers. This instruction performs the dot product of the four unsigned 8-bit integer values in each 32-bit element of the first source register with the four signed 8-bit integer values in the corresponding 32-bit element of the second source register, accumulating the result into the corresponding 32-bit element of the destination register.
vusdotq_s32 | 0 | Neon | A64 | Vector arithmetic/Dot product | no | Dot Product vector form with unsigned and signed integers. This instruction performs the dot product of the four unsigned 8-bit integer values in each 32-bit element of the first source register with the four signed 8-bit integer values in the corresponding 32-bit element of the second source register, accumulating the result into the corresponding 32-bit element of the destination register.
vmaxh_f16 | 0 | Neon | A64 | Vector arithmetic/Maximum | no | Floating-point Maximum (vector). This instruction compares corresponding vector elements in the two source SIMD&FP registers, places the larger of each of the two floating-point values into a vector, and writes the vector to the destination SIMD&FP register.
vmaxnmv_f16 | 0 | Neon | A64 | Vector arithmetic/Maximum | no | Floating-point Maximum Number Pairwise (vector). This instruction creates a vector by concatenating the vector elements of the first source SIMD&FP register after the vector elements of the second source SIMD&FP register, reads each pair of adjacent vector elements in the two source SIMD&FP registers, writes the largest of each pair of values into a vector, and writes the vector to the destination SIMD&FP register. All the values in this instruction are floating-point values.
vmaxnmvq_f16 | 0 | Neon | A64 | Vector arithmetic/Maximum | no | Floating-point Maximum Number Pairwise (vector). This instruction creates a vector by concatenating the vector elements of the first source SIMD&FP register after the vector elements of the second source SIMD&FP register, reads each pair of adjacent vector elements in the two source SIMD&FP registers, writes the largest of each pair of values into a vector, and writes the vector to the destination SIMD&FP register. All the values in this instruction are floating-point values.
vmaxv_f16 | 0 | Neon | A64 | Vector arithmetic/Maximum | no | Floating-point Maximum Pairwise (vector). This instruction creates a vector by concatenating the vector elements of the first source SIMD&FP register after the vector elements of the second source SIMD&FP register, reads each pair of adjacent vector elements from the concatenated vector, writes the larger of each pair of values into a vector, and writes the vector to the destination SIMD&FP register. All the values in this instruction are floating-point values.
vmaxvq_f16 | 0 | Neon | A64 | Vector arithmetic/Maximum | no | Floating-point Maximum Pairwise (vector). This instruction creates a vector by concatenating the vector elements of the first source SIMD&FP register after the vector elements of the second source SIMD&FP register, reads each pair of adjacent vector elements from the concatenated vector, writes the larger of each pair of values into a vector, and writes the vector to the destination SIMD&FP register. All the values in this instruction are floating-point values.
vmaxnm_f64 | 0 | Neon | A64 | Vector arithmetic/Minimum | no | Floating-point Maximum Number (vector). This instruction compares corresponding vector elements in the two source SIMD&FP registers, writes the larger of the two floating-point values into a vector, and writes the vector to the destination SIMD&FP register.
vmaxnmq_f64 | 0 | Neon | A64 | Vector arithmetic/Minimum | no | Floating-point Maximum Number (vector). This instruction compares corresponding vector elements in the two source SIMD&FP registers, writes the larger of the two floating-point values into a vector, and writes the vector to the destination SIMD&FP register.
vminh_f16 | 0 | Neon | A64 | Vector arithmetic/Minimum | no | Floating-point minimum (vector). This instruction compares corresponding elements in the vectors in the two source SIMD&FP registers, places the smaller of each of the two floating-point values into a vector, and writes the vector to the destination SIMD&FP register.
vminnm_f64 | 0 | Neon | A64 | Vector arithmetic/Minimum | no | Floating-point Minimum Number (vector). This instruction compares corresponding vector elements in the two source SIMD&FP registers, writes the smaller of the two floating-point values into a vector, and writes the vector to the destination SIMD&FP register.
vminnmq_f64 | 0 | Neon | A64 | Vector arithmetic/Minimum | no | Floating-point Minimum Number (vector). This instruction compares corresponding vector elements in the two source SIMD&FP registers, writes the smaller of the two floating-point values into a vector, and writes the vector to the destination SIMD&FP register.
vminnmv_f16 | 0 | Neon | A64 | Vector arithmetic/Minimum | no | Floating-point Minimum Number Pairwise (vector). This instruction creates a vector by concatenating the vector elements of the first source SIMD&FP register after the vector elements of the second source SIMD&FP register, reads each pair of adjacent vector elements in the two source SIMD&FP registers, writes the smallest of each pair of floating-point values into a vector, and writes the vector to the destination SIMD&FP register. All the values in this instruction are floating-point values.
vminnmvq_f16 | 0 | Neon | A64 | Vector arithmetic/Minimum | no | Floating-point Minimum Number Pairwise (vector). This instruction creates a vector by concatenating the vector elements of the first source SIMD&FP register after the vector elements of the second source SIMD&FP register, reads each pair of adjacent vector elements in the two source SIMD&FP registers, writes the smallest of each pair of floating-point values into a vector, and writes the vector to the destination SIMD&FP register. All the values in this instruction are floating-point values.
vminv_f16 | 0 | Neon | A64 | Vector arithmetic/Minimum | no | Floating-point Minimum Pairwise (vector). This instruction creates a vector by concatenating the vector elements of the first source SIMD&FP register after the vector elements of the second source SIMD&FP register, reads each pair of adjacent vector elements from the concatenated vector, writes the smaller of each pair of values into a vector, and writes the vector to the destination SIMD&FP register. All the values in this instruction are floating-point values.
vminvq_f16 | 0 | Neon | A64 | Vector arithmetic/Minimum | no | Floating-point Minimum Pairwise (vector). This instruction creates a vector by concatenating the vector elements of the first source SIMD&FP register after the vector elements of the second source SIMD&FP register, reads each pair of adjacent vector elements from the concatenated vector, writes the smaller of each pair of values into a vector, and writes the vector to the destination SIMD&FP register. All the values in this instruction are floating-point values.
vfma_lane_f16 | 0 | Neon | A64 | Vector arithmetic/Multiply/Fused multiply-accumulate | no | Floating-point fused Multiply-Add to accumulator (vector). This instruction multiplies corresponding floating-point values in the vectors in the two source SIMD&FP registers, adds the product to the corresponding vector element of the destination SIMD&FP register, and writes the result to the destination SIMD&FP register.
vfma_lane_f32 | 0 | Neon | A64 | Vector arithmetic/Multiply/Fused multiply-accumulate | no | Floating-point fused Multiply-Add to accumulator (vector). This instruction multiplies corresponding floating-point values in the vectors in the two source SIMD&FP registers, adds the product to the corresponding vector element of the destination SIMD&FP register, and writes the result to the destination SIMD&FP register.
vfma_lane_f64 | 0 | Neon | A64 | Vector arithmetic/Multiply/Fused multiply-accumulate | no | Floating-point fused Multiply-Add to accumulator (vector). This instruction multiplies corresponding floating-point values in the vectors in the two source SIMD&FP registers, adds the product to the corresponding vector element of the destination SIMD&FP register, and writes the result to the destination SIMD&FP register.
vfma_laneq_f16 | 0 | Neon | A64 | Vector arithmetic/Multiply/Fused multiply-accumulate | no | Floating-point fused Multiply-Add to accumulator (vector). This instruction multiplies corresponding floating-point values in the vectors in the two source SIMD&FP registers, adds the product to the corresponding vector element of the destination SIMD&FP register, and writes the result to the destination SIMD&FP register.
vfma_laneq_f32 | 0 | Neon | A64 | Vector arithmetic/Multiply/Fused multiply-accumulate | no | Floating-point fused Multiply-Add to accumulator (vector). This instruction multiplies corresponding floating-point values in the vectors in the two source SIMD&FP registers, adds the product to the corresponding vector element of the destination SIMD&FP register, and writes the result to the destination SIMD&FP register.
vfma_laneq_f64 | 0 | Neon | A64 | Vector arithmetic/Multiply/Fused multiply-accumulate | no | Floating-point fused Multiply-Add to accumulator (vector). This instruction multiplies corresponding floating-point values in the vectors in the two source SIMD&FP registers, adds the product to the corresponding vector element of the destination SIMD&FP register, and writes the result to the destination SIMD&FP register.
vfma_n_f16 | 0 | Neon | A64 | Vector arithmetic/Multiply/Fused multiply-accumulate | no | Floating-point fused Multiply-Add to accumulator (vector). This instruction multiplies corresponding floating-point values in the vectors in the two source SIMD&FP registers, adds the product to the corresponding vector element of the destination SIMD&FP register, and writes the result to the destination SIMD&FP register.
vfmad_lane_f64 | 0 | Neon | A64 | Vector arithmetic/Multiply/Fused multiply-accumulate | no | Floating-point fused Multiply-Add to accumulator (vector). This instruction multiplies corresponding floating-point values in the vectors in the two source SIMD&FP registers, adds the product to the corresponding vector element of the destination SIMD&FP register, and writes the result to the destination SIMD&FP register.
vfmad_laneq_f64 | 0 | Neon | A64 | Vector arithmetic/Multiply/Fused multiply-accumulate | no | Floating-point fused Multiply-Add to accumulator (vector). This instruction multiplies corresponding floating-point values in the vectors in the two source SIMD&FP registers, adds the product to the corresponding vector element of the destination SIMD&FP register, and writes the result to the destination SIMD&FP register.
vfmah_lane_f16 | 0 | Neon | A64 | Vector arithmetic/Multiply/Fused multiply-accumulate | no | Floating-point fused Multiply-Add to accumulator (vector). This instruction multiplies corresponding floating-point values in the vectors in the two source SIMD&FP registers, adds the product to the corresponding vector element of the destination SIMD&FP register, and writes the result to the destination SIMD&FP register.
vfmah_laneq_f16 | 0 | Neon | A64 | Vector arithmetic/Multiply/Fused multiply-accumulate | no | Floating-point fused Multiply-Add to accumulator (vector). This instruction multiplies corresponding floating-point values in the vectors in the two source SIMD&FP registers, adds the product to the corresponding vector element of the destination SIMD&FP register, and writes the result to the destination SIMD&FP register.
vfmaq_lane_f16 | 0 | Neon | A64 | Vector arithmetic/Multiply/Fused multiply-accumulate | no | Floating-point fused Multiply-Add to accumulator (vector). This instruction multiplies corresponding floating-point values in the vectors in the two source SIMD&FP registers, adds the product to the corresponding vector element of the destination SIMD&FP register, and writes the result to the destination SIMD&FP register.
vfmaq_lane_f32 | 0 | Neon | A64 | Vector arithmetic/Multiply/Fused multiply-accumulate | no | Floating-point fused Multiply-Add to accumulator (vector). This instruction multiplies corresponding floating-point values in the vectors in the two source SIMD&FP registers, adds the product to the corresponding vector element of the destination SIMD&FP register, and writes the result to the destination SIMD&FP register.
vfmaq_lane_f64 | 0 | Neon | A64 | Vector arithmetic/Multiply/Fused multiply-accumulate | no | Floating-point fused Multiply-Add to accumulator (vector). This instruction multiplies corresponding floating-point values in the vectors in the two source SIMD&FP registers, adds the product to the corresponding vector element of the destination SIMD&FP register, and writes the result to the destination SIMD&FP register.
vfmaq_laneq_f16 | 0 | Neon | A64 | Vector arithmetic/Multiply/Fused multiply-accumulate | no | Floating-point fused Multiply-Add to accumulator (vector). This instruction multiplies corresponding floating-point values in the vectors in the two source SIMD&FP registers, adds the product to the corresponding vector element of the destination SIMD&FP register, and writes the result to the destination SIMD&FP register.
vfmaq_laneq_f32 | 0 | Neon | A64 | Vector arithmetic/Multiply/Fused multiply-accumulate | no | Floating-point fused Multiply-Add to accumulator (vector). This instruction multiplies corresponding floating-point values in the vectors in the two source SIMD&FP registers, adds the product to the corresponding vector element of the destination SIMD&FP register, and writes the result to the destination SIMD&FP register.
vfmaq_laneq_f64 | 0 | Neon | A64 | Vector arithmetic/Multiply/Fused multiply-accumulate | no | Floating-point fused Multiply-Add to accumulator (vector). This instruction multiplies corresponding floating-point values in the vectors in the two source SIMD&FP registers, adds the product to the corresponding vector element of the destination SIMD&FP register, and writes the result to the destination SIMD&FP register.
vfmaq_n_f16 | 0 | Neon | A64 | Vector arithmetic/Multiply/Fused multiply-accumulate | no | Floating-point fused Multiply-Add to accumulator (vector). This instruction multiplies corresponding floating-point values in the vectors in the two source SIMD&FP registers, adds the product to the corresponding vector element of the destination SIMD&FP register, and writes the result to the destination SIMD&FP register.
vfmas_lane_f32 | 0 | Neon | A64 | Vector arithmetic/Multiply/Fused multiply-accumulate | no | Floating-point fused Multiply-Add to accumulator (vector). This instruction multiplies corresponding floating-point values in the vectors in the two source SIMD&FP registers, adds the product to the corresponding vector element of the destination SIMD&FP register, and writes the result to the destination SIMD&FP register.
vfmas_laneq_f32 | 0 | Neon | A64 | Vector arithmetic/Multiply/Fused multiply-accumulate | no | Floating-point fused Multiply-Add to accumulator (vector). This instruction multiplies corresponding floating-point values in the vectors in the two source SIMD&FP registers, adds the product to the corresponding vector element of the destination SIMD&FP register, and writes the result to the destination SIMD&FP register.
vfms_lane_f16 | 0 | Neon | A64 | Vector arithmetic/Multiply/Fused multiply-accumulate | no | Floating-point fused Multiply-Subtract from accumulator (vector). This instruction multiplies corresponding floating-point values in the vectors in the two source SIMD&FP registers, negates the product, adds the result to the corresponding vector element of the destination SIMD&FP register, and writes the result to the destination SIMD&FP register.
vfms_lane_f32 | 0 | Neon | A64 | Vector arithmetic/Multiply/Fused multiply-accumulate | no | Floating-point fused Multiply-Subtract from accumulator (vector). This instruction multiplies corresponding floating-point values in the vectors in the two source SIMD&FP registers, negates the product, adds the result to the corresponding vector element of the destination SIMD&FP register, and writes the result to the destination SIMD&FP register.
vfms_lane_f64 | 0 | Neon | A64 | Vector arithmetic/Multiply/Fused multiply-accumulate | no | Floating-point fused Multiply-Subtract from accumulator (vector). This instruction multiplies corresponding floating-point values in the vectors in the two source SIMD&FP registers, negates the product, adds the result to the corresponding vector element of the destination SIMD&FP register, and writes the result to the destination SIMD&FP register.
vfms_laneq_f16 | 0 | Neon | A64 | Vector arithmetic/Multiply/Fused multiply-accumulate | no | Floating-point fused Multiply-Subtract from accumulator (vector). This instruction multiplies corresponding floating-point values in the vectors in the two source SIMD&FP registers, negates the product, adds the result to the corresponding vector element of the destination SIMD&FP register, and writes the result to the destination SIMD&FP register.
vfms_laneq_f32 | 0 | Neon | A64 | Vector arithmetic/Multiply/Fused multiply-accumulate | no | Floating-point fused Multiply-Subtract from accumulator (vector). This instruction multiplies corresponding floating-point values in the vectors in the two source SIMD&FP registers, negates the product, adds the result to the corresponding vector element of the destination SIMD&FP register, and writes the result to the destination SIMD&FP register.
vfms_laneq_f64 | 0 | Neon | A64 | Vector arithmetic/Multiply/Fused multiply-accumulate | no | Floating-point fused Multiply-Subtract from accumulator (vector). This instruction multiplies corresponding floating-point values in the vectors in the two source SIMD&FP registers, negates the product, adds the result to the corresponding vector element of the destination SIMD&FP register, and writes the result to the destination SIMD&FP register.
vfms_n_f16 | 0 | Neon | A64 | Vector arithmetic/Multiply/Fused multiply-accumulate | no | Floating-point fused Multiply-Subtract from accumulator (vector). This instruction multiplies corresponding floating-point values in the vectors in the two source SIMD&FP registers, negates the product, adds the result to the corresponding vector element of the destination SIMD&FP register, and writes the result to the destination SIMD&FP register.
vfmsd_lane_f64 | 0 | Neon | A64 | Vector arithmetic/Multiply/Fused multiply-accumulate | no | Floating-point fused Multiply-Subtract from accumulator (vector). This instruction multiplies corresponding floating-point values in the vectors in the two source SIMD&FP registers, negates the product, adds the result to the corresponding vector element of the destination SIMD&FP register, and writes the result to the destination SIMD&FP register.
vfmsd_laneq_f64 | 0 | Neon | A64 | Vector arithmetic/Multiply/Fused multiply-accumulate | no | Floating-point fused Multiply-Subtract from accumulator (vector). This instruction multiplies corresponding floating-point values in the vectors in the two source SIMD&FP registers, negates the product, adds the result to the corresponding vector element of the destination SIMD&FP register, and writes the result to the destination SIMD&FP register.
vfmsh_lane_f16 | 0 | Neon | A64 | Vector arithmetic/Multiply/Fused multiply-accumulate | no | Floating-point fused Multiply-Subtract from accumulator (vector). This instruction multiplies corresponding floating-point values in the vectors in the two source SIMD&FP registers, negates the product, adds the result to the corresponding vector element of the destination SIMD&FP register, and writes the result to the destination SIMD&FP register.
vfmsh_laneq_f16 | 0 | Neon | A64 | Vector arithmetic/Multiply/Fused multiply-accumulate | no | Floating-point fused Multiply-Subtract from accumulator (vector). This instruction multiplies corresponding floating-point values in the vectors in the two source SIMD&FP registers, negates the product, adds the result to the corresponding vector element of the destination SIMD&FP register, and writes the result to the destination SIMD&FP register.
vfmsq_lane_f16 | 0 | Neon | A64 | Vector arithmetic/Multiply/Fused multiply-accumulate | no | Floating-point fused Multiply-Subtract from accumulator (vector). This instruction multiplies corresponding floating-point values in the vectors in the two source SIMD&FP registers, negates the product, adds the result to the corresponding vector element of the destination SIMD&FP register, and writes the result to the destination SIMD&FP register.
vfmsq_lane_f32 | 0 | Neon | A64 | Vector arithmetic/Multiply/Fused multiply-accumulate | no | Floating-point fused Multiply-Subtract from accumulator (vector). This instruction multiplies corresponding floating-point values in the vectors in the two source SIMD&FP registers, negates the product, adds the result to the corresponding vector element of the destination SIMD&FP register, and writes the result to the destination SIMD&FP register.
vfmsq_lane_f64 | 0 | Neon | A64 | Vector arithmetic/Multiply/Fused multiply-accumulate | no | Floating-point fused Multiply-Subtract from accumulator (vector). This instruction multiplies corresponding floating-point values in the vectors in the two source SIMD&FP registers, negates the product, adds the result to the corresponding vector element of the destination SIMD&FP register, and writes the result to the destination SIMD&FP register.
vfmsq_laneq_f16 | 0 | Neon | A64 | Vector arithmetic/Multiply/Fused multiply-accumulate | no | Floating-point fused Multiply-Subtract from accumulator (vector). This instruction multiplies corresponding floating-point values in the vectors in the two source SIMD&FP registers, negates the product, adds the result to the corresponding vector element of the destination SIMD&FP register, and writes the result to the destination SIMD&FP register.
vfmsq_laneq_f32 | 0 | Neon | A64 | Vector arithmetic/Multiply/Fused multiply-accumulate | no | Floating-point fused Multiply-Subtract from accumulator (vector). This instruction multiplies corresponding floating-point values in the vectors in the two source SIMD&FP registers, negates the product, adds the result to the corresponding vector element of the destination SIMD&FP register, and writes the result to the destination SIMD&FP register.
vfmsq_laneq_f64 | 0 | Neon | A64 | Vector arithmetic/Multiply/Fused multiply-accumulate | no | Floating-point fused Multiply-Subtract from accumulator (vector). This instruction multiplies corresponding floating-point values in the vectors in the two source SIMD&FP registers, negates the product, adds the result to the corresponding vector element of the destination SIMD&FP register, and writes the result to the destination SIMD&FP register.
vfmsq_n_f16 | 0 | Neon | A64 | Vector arithmetic/Multiply/Fused multiply-accumulate | no | Floating-point fused Multiply-Subtract from accumulator (vector). This instruction multiplies corresponding floating-point values in the vectors in the two source SIMD&FP registers, negates the product, adds the result to the corresponding vector element of the destination SIMD&FP register, and writes the result to the destination SIMD&FP register.
vfmss_lane_f32 | 0 | Neon | A64 | Vector arithmetic/Multiply/Fused multiply-accumulate | no | Floating-point fused Multiply-Subtract from accumulator (vector). This instruction multiplies corresponding floating-point values in the vectors in the two source SIMD&FP registers, negates the product, adds the result to the corresponding vector element of the destination SIMD&FP register, and writes the result to the destination SIMD&FP register.
vfmss_laneq_f32 | 0 | Neon | A64 | Vector arithmetic/Multiply/Fused multiply-accumulate | no | Floating-point fused Multiply-Subtract from accumulator (vector). This instruction multiplies corresponding floating-point values in the vectors in the two source SIMD&FP registers, negates the product, adds the result to the corresponding vector element of the destination SIMD&FP register, and writes the result to the destination SIMD&FP register.
vmul_laneq_f16 | 0 | Neon | A64 | Vector arithmetic/Multiply/Multiplication | no | Floating-point Multiply (vector). This instruction multiplies corresponding floating-point values in the vectors in the two source SIMD&FP registers, places the result in a vector, and writes the vector to the destination SIMD&FP register.
vmulh_lane_f16 | 0 | Neon | A64 | Vector arithmetic/Multiply/Multiplication | no | Floating-point Multiply (vector). This instruction multiplies corresponding floating-point values in the vectors in the two source SIMD&FP registers, places the result in a vector, and writes the vector to the destination SIMD&FP register.
vmulh_laneq_f16 | 0 | Neon | A64 | Vector arithmetic/Multiply/Multiplication | no | Floating-point Multiply (vector). This instruction multiplies corresponding floating-point values in the vectors in the two source SIMD&FP registers, places the result in a vector, and writes the vector to the destination SIMD&FP register.
vmull_high_u32 | 0 | Neon | A64 | Vector arithmetic/Multiply/Multiplication | no | Unsigned Multiply long (vector). This instruction multiplies corresponding vector elements in the lower or upper half of the two source SIMD&FP registers, places the result in a vector, and writes the vector to the destination SIMD&FP register. The destination vector elements are twice as long as the elements that are multiplied. All the values in this instruction are unsigned integer values.
vmulq_laneq_f16 | 0 | Neon | A64 | Vector arithmetic/Multiply/Multiplication | no | Floating-point Multiply (vector). This instruction multiplies corresponding floating-point values in the vectors in the two source SIMD&FP registers, places the result in a vector, and writes the vector to the destination SIMD&FP register.
vmulx_f16 | 0 | Neon | A64 | Vector arithmetic/Multiply/Multiply extended | no | Floating-point Multiply extended. This instruction multiplies corresponding floating-point values in the vectors of the two source SIMD&FP registers, places the resulting floating-point values in a vector, and writes the vector to the destination SIMD&FP register.
vmulx_f32 | 0 | Neon | A64 | Vector arithmetic/Multiply/Multiply extended | no | Floating-point Multiply extended. This instruction multiplies corresponding floating-point values in the vectors of the two source SIMD&FP registers, places the resulting floating-point values in a vector, and writes the vector to the destination SIMD&FP register.
vmulx_f64 | 0 | Neon | A64 | Vector arithmetic/Multiply/Multiply extended | no | Floating-point Multiply extended. This instruction multiplies corresponding floating-point values in the vectors of the two source SIMD&FP registers, places the resulting floating-point values in a vector, and writes the vector to the destination SIMD&FP register.
vmulx_lane_f16 | 0 | Neon | A64 | Vector arithmetic/Multiply/Multiply extended | no | Floating-point Multiply extended. This instruction multiplies corresponding floating-point values in the vectors of the two source SIMD&FP registers, places the resulting floating-point values in a vector, and writes the vector to the destination SIMD&FP register.
vmulx_lane_f32 | 0 | Neon | A64 | Vector arithmetic/Multiply/Multiply extended | no | Floating-point Multiply extended. This instruction multiplies corresponding floating-point values in the vectors of the two source SIMD&FP registers, places the resulting floating-point values in a vector, and writes the vector to the destination SIMD&FP register.
vmulx_lane_f64 | 0 | Neon | A64 | Vector arithmetic/Multiply/Multiply extended | no | Floating-point Multiply extended. This instruction multiplies corresponding floating-point values in the vectors of the two source SIMD&FP registers, places the resulting floating-point values in a vector, and writes the vector to the destination SIMD&FP register.
vmulx_laneq_f16 | 0 | Neon | A64 | Vector arithmetic/Multiply/Multiply extended | no | Floating-point Multiply extended. This instruction multiplies corresponding floating-point values in the vectors of the two source SIMD&FP registers, places the resulting floating-point values in a vector, and writes the vector to the destination SIMD&FP register.
vmulx_laneq_f32 | 0 | Neon | A64 | Vector arithmetic/Multiply/Multiply extended | no | Floating-point Multiply extended. This instruction multiplies corresponding floating-point values in the vectors of the two source SIMD&FP registers, places the resulting floating-point values in a vector, and writes the vector to the destination SIMD&FP register.
vmulx_laneq_f64 | 0 | Neon | A64 | Vector arithmetic/Multiply/Multiply extended | no | Floating-point Multiply extended. This instruction multiplies corresponding floating-point values in the vectors of the two source SIMD&FP registers, places the resulting floating-point values in a vector, and writes the vector to the destination SIMD&FP register.
vmulx_n_f16 | 0 | Neon | A64 | Vector arithmetic/Multiply/Multiply extended | no | Floating-point Multiply extended. This instruction multiplies corresponding floating-point values in the vectors of the two source SIMD&FP registers, places the resulting floating-point values in a vector, and writes the vector to the destination SIMD&FP register.
vmulxd_f64 | 0 | Neon | A64 | Vector arithmetic/Multiply/Multiply extended | no | Floating-point Multiply extended. This instruction multiplies corresponding floating-point values in the vectors of the two source SIMD&FP registers, places the resulting floating-point values in a vector, and writes the vector to the destination SIMD&FP register.
vmulxd_lane_f64 | 0 | Neon | A64 | Vector arithmetic/Multiply/Multiply extended | no | Floating-point Multiply extended. This instruction multiplies corresponding floating-point values in the vectors of the two source SIMD&FP registers, places the resulting floating-point values in a vector, and writes the vector to the destination SIMD&FP register.
vmulxd_laneq_f64 | 0 | Neon | A64 | Vector arithmetic/Multiply/Multiply extended | no | Floating-point Multiply extended. This instruction multiplies corresponding floating-point values in the vectors of the two source SIMD&FP registers, places the resulting floating-point values in a vector, and writes the vector to the destination SIMD&FP register.
vmulxh_f16 | 0 | Neon | A64 | Vector arithmetic/Multiply/Multiply extended | no | Floating-point Multiply extended. This instruction multiplies corresponding floating-point values in the vectors of the two source SIMD&FP registers, places the resulting floating-point values in a vector, and writes the vector to the destination SIMD&FP register.
vmulxh_lane_f16 | 0 | Neon | A64 | Vector arithmetic/Multiply/Multiply extended | no | Floating-point Multiply extended. This instruction multiplies corresponding floating-point values in the vectors of the two source SIMD&FP registers, places the resulting floating-point values in a vector, and writes the vector to the destination SIMD&FP register.
vmulxh_laneq_f16 | 0 | Neon | A64 | Vector arithmetic/Multiply/Multiply extended | no | Floating-point Multiply extended. This instruction multiplies corresponding floating-point values in the vectors of the two source SIMD&FP registers, places the resulting floating-point values in a vector, and writes the vector to the destination SIMD&FP register.
vmulxq_f16 | 0 | Neon | A64 | Vector arithmetic/Multiply/Multiply extended | no | Floating-point Multiply extended. This instruction multiplies corresponding floating-point values in the vectors of the two source SIMD&FP registers, places the resulting floating-point values in a vector, and writes the vector to the destination SIMD&FP register.
vmulxq_f32 | 0 | Neon | A64 | Vector arithmetic/Multiply/Multiply extended | no | Floating-point Multiply extended. This instruction multiplies corresponding floating-point values in the vectors of the two source SIMD&FP registers, places the resulting floating-point values in a vector, and writes the vector to the destination SIMD&FP register.
vmulxq_f64 | 0 | Neon | A64 | Vector arithmetic/Multiply/Multiply extended | no | Floating-point Multiply extended. This instruction multiplies corresponding floating-point values in the vectors of the two source SIMD&FP registers, places the resulting floating-point values in a vector, and writes the vector to the destination SIMD&FP register.
vmulxq_lane_f16 | 0 | Neon | A64 | Vector arithmetic/Multiply/Multiply extended | no | Floating-point Multiply extended. This instruction multiplies corresponding floating-point values in the vectors of the two source SIMD&FP registers, places the resulting floating-point values in a vector, and writes the vector to the destination SIMD&FP register.
vmulxq_lane_f32 | 0 | Neon | A64 | Vector arithmetic/Multiply/Multiply extended | no | Floating-point Multiply extended. This instruction multiplies corresponding floating-point values in the vectors of the two source SIMD&FP registers, places the resulting floating-point values in a vector, and writes the vector to the destination SIMD&FP register.
vmulxq_lane_f64 | 0 | Neon | A64 | Vector arithmetic/Multiply/Multiply extended | no | Floating-point Multiply extended. This instruction multiplies corresponding floating-point values in the vectors of the two source SIMD&FP registers, places the resulting floating-point values in a vector, and writes the vector to the destination SIMD&FP register.
vmulxq_laneq_f16 | 0 | Neon | A64 | Vector arithmetic/Multiply/Multiply extended | no | Floating-point Multiply extended. This instruction multiplies corresponding floating-point values in the vectors of the two source SIMD&FP registers, places the resulting floating-point values in a vector, and writes the vector to the destination SIMD&FP register.
vmulxq_laneq_f32 | 0 | Neon | A64 | Vector arithmetic/Multiply/Multiply extended | no | Floating-point Multiply extended. This instruction multiplies corresponding floating-point values in the vectors of the two source SIMD&FP registers, places the resulting floating-point values in a vector, and writes the vector to the destination SIMD&FP register.
vmulxq_laneq_f64 | 0 | Neon | A64 | Vector arithmetic/Multiply/Multiply extended | no | Floating-point Multiply extended. This instruction multiplies corresponding floating-point values in the vectors of the two source SIMD&FP registers, places the resulting floating-point values in a vector, and writes the vector to the destination SIMD&FP register.
vmulxq_n_f16 | 0 | Neon | A64 | Vector arithmetic/Multiply/Multiply extended | no | Floating-point Multiply extended. This instruction multiplies corresponding floating-point values in the vectors of the two source SIMD&FP registers, places the resulting floating-point values in a vector, and writes the vector to the destination SIMD&FP register.
vmulxs_f32 | 0 | Neon | A64 | Vector arithmetic/Multiply/Multiply extended | no | Floating-point Multiply extended. This instruction multiplies corresponding floating-point values in the vectors of the two source SIMD&FP registers, places the resulting floating-point values in a vector, and writes the vector to the destination SIMD&FP register.
vmulxs_lane_f32 | 0 | Neon | A64 | Vector arithmetic/Multiply/Multiply extended | no | Floating-point Multiply extended. This instruction multiplies corresponding floating-point values in the vectors of the two source SIMD&FP registers, places the resulting floating-point values in a vector, and writes the vector to the destination SIMD&FP register.
vmulxs_laneq_f32 | 0 | Neon | A64 | Vector arithmetic/Multiply/Multiply extended | no | Floating-point Multiply extended. This instruction multiplies corresponding floating-point values in the vectors of the two source SIMD&FP registers, places the resulting floating-point values in a vector, and writes the vector to the destination SIMD&FP register.
vmla_f64 | 0 | Neon | A64 | Vector arithmetic/Multiply/Multiply-accumulate | no | Floating-point multiply-add to accumulator
vmlaq_f64 | 0 | Neon | A64 | Vector arithmetic/Multiply/Multiply-accumulate | no | Floating-point multiply-add to accumulator
vmls_f64 | 0 | Neon | A64 | Vector arithmetic/Multiply/Multiply-accumulate | no | Multiply-subtract from accumulator
vmlsq_f64 | 0 | Neon | A64 | Vector arithmetic/Multiply/Multiply-accumulate | no | Multiply-subtract from accumulator
vmlal_high_s16 | 0 | Neon | A64 | Vector arithmetic/Multiply/Multiply-accumulate and widen | no | Signed Multiply-Add Long (vector). This instruction multiplies corresponding signed integer values in the lower or upper half of the vectors of the two source SIMD&FP registers, and accumulates the results with the vector elements of the destination SIMD&FP register. The destination vector elements are twice as long as the elements that are multiplied.
vmlal_high_s32 | 0 | Neon | A64 | Vector arithmetic/Multiply/Multiply-accumulate and widen | no | Signed Multiply-Add Long (vector). This instruction multiplies corresponding signed integer values in the lower or upper half of the vectors of the two source SIMD&FP registers, and accumulates the results with the vector elements of the destination SIMD&FP register. The destination vector elements are twice as long as the elements that are multiplied.
vmlal_high_s8 | 0 | Neon | A64 | Vector arithmetic/Multiply/Multiply-accumulate and widen | no | Signed Multiply-Add Long (vector). This instruction multiplies corresponding signed integer values in the lower or upper half of the vectors of the two source SIMD&FP registers, and accumulates the results with the vector elements of the destination SIMD&FP register. The destination vector elements are twice as long as the elements that are multiplied.
vmlal_high_u16 | 0 | Neon | A64 | Vector arithmetic/Multiply/Multiply-accumulate and widen | no | Unsigned Multiply-Add Long (vector). This instruction multiplies the vector elements in the lower or upper half of the first source SIMD&FP register by the corresponding vector elements of the second source SIMD&FP register, and accumulates the results with the vector elements of the destination SIMD&FP register. The destination vector elements are twice as long as the elements that are multiplied.
vmlal_high_u32 | 0 | Neon | A64 | Vector arithmetic/Multiply/Multiply-accumulate and widen | no | Unsigned Multiply-Add Long (vector). This instruction multiplies the vector elements in the lower or upper half of the first source SIMD&FP register by the corresponding vector elements of the second source SIMD&FP register, and accumulates the results with the vector elements of the destination SIMD&FP register. The destination vector elements are twice as long as the elements that are multiplied.
vmlal_high_u8 | 0 | Neon | A64 | Vector arithmetic/Multiply/Multiply-accumulate and widen | no | Unsigned Multiply-Add Long (vector). This instruction multiplies the vector elements in the lower or upper half of the first source SIMD&FP register by the corresponding vector elements of the second source SIMD&FP register, and accumulates the results with the vector elements of the destination SIMD&FP register. The destination vector elements are twice as long as the elements that are multiplied.
vmlsl_high_s16 | 0 | Neon | A64 | Vector arithmetic/Multiply/Multiply-accumulate and widen | no | Signed Multiply-Subtract Long (vector). This instruction multiplies corresponding signed integer values in the lower or upper half of the vectors of the two source SIMD&FP registers, and subtracts the results from the vector elements of the destination SIMD&FP register. The destination vector elements are twice as long as the elements that are multiplied.
vmlsl_high_s32 | 0 | Neon | A64 | Vector arithmetic/Multiply/Multiply-accumulate and widen | no | Signed Multiply-Subtract Long (vector). This instruction multiplies corresponding signed integer values in the lower or upper half of the vectors of the two source SIMD&FP registers, and subtracts the results from the vector elements of the destination SIMD&FP register. The destination vector elements are twice as long as the elements that are multiplied.
vmlsl_high_s8 | 0 | Neon | A64 | Vector arithmetic/Multiply/Multiply-accumulate and widen | no | Signed Multiply-Subtract Long (vector). This instruction multiplies corresponding signed integer values in the lower or upper half of the vectors of the two source SIMD&FP registers, and subtracts the results from the vector elements of the destination SIMD&FP register. The destination vector elements are twice as long as the elements that are multiplied.
vmlsl_high_u16 | 0 | Neon | A64 | Vector arithmetic/Multiply/Multiply-accumulate and widen | no | Unsigned Multiply-Subtract Long (vector). This instruction multiplies corresponding vector elements in the lower or upper half of the two source SIMD&FP registers, and subtracts the results from the vector elements of the destination SIMD&FP register. The destination vector elements are twice as long as the elements that are multiplied. All the values in this instruction are unsigned integer values.
vmlsl_high_u32 | 0 | Neon | A64 | Vector arithmetic/Multiply/Multiply-accumulate and widen | no | Unsigned Multiply-Subtract Long (vector). This instruction multiplies corresponding vector elements in the lower or upper half of the two source SIMD&FP registers, and subtracts the results from the vector elements of the destination SIMD&FP register. The destination vector elements are twice as long as the elements that are multiplied. All the values in this instruction are unsigned integer values.
vmlsl_high_u8 | 0 | Neon | A64 | Vector arithmetic/Multiply/Multiply-accumulate and widen | no | Unsigned Multiply-Subtract Long (vector). This instruction multiplies corresponding vector elements in the lower or upper half of the two source SIMD&FP registers, and subtracts the results from the vector elements of the destination SIMD&FP register. The destination vector elements are twice as long as the elements that are multiplied. All the values in this instruction are unsigned integer values.
vqdmulhh_s16 | 0 | Neon | A64 | Vector arithmetic/Multiply/Saturating multiply | no | Signed saturating Doubling Multiply returning High half. This instruction multiplies the values of corresponding elements of the two source SIMD&FP registers, doubles the results, places the most significant half of the final results into a vector, and writes the vector to the destination SIMD&FP register.
vqdmulhs_s32 | 0 | Neon | A64 | Vector arithmetic/Multiply/Saturating multiply | no | Signed saturating Doubling Multiply returning High half. This instruction multiplies the values of corresponding elements of the two source SIMD&FP registers, doubles the results, places the most significant half of the final results into a vector, and writes the vector to the destination SIMD&FP register.
vqdmull_high_s16 | 0 | Neon | A64 | Vector arithmetic/Multiply/Saturating multiply | no | Signed saturating Doubling Multiply Long. This instruction multiplies corresponding vector elements in the lower or upper half of the two source SIMD&FP registers, doubles the results, places the final results in a vector, and writes the vector to the destination SIMD&FP register.
vqdmull_high_s32 | 0 | Neon | A64 | Vector arithmetic/Multiply/Saturating multiply | no | Signed saturating Doubling Multiply Long. This instruction multiplies corresponding vector elements in the lower or upper half of the two source SIMD&FP registers, doubles the results, places the final results in a vector, and writes the vector to the destination SIMD&FP register.
vqdmullh_s16 | 0 | Neon | A64 | Vector arithmetic/Multiply/Saturating multiply | no | Signed saturating Doubling Multiply Long. This instruction multiplies corresponding vector elements in the lower or upper half of the two source SIMD&FP registers, doubles the results, places the final results in a vector, and writes the vector to the destination SIMD&FP register.
vqdmulls_s32 | 0 | Neon | A64 | Vector arithmetic/Multiply/Saturating multiply | no | Signed saturating Doubling Multiply Long. This instruction multiplies corresponding vector elements in the lower or upper half of the two source SIMD&FP registers, doubles the results, places the final results in a vector, and writes the vector to the destination SIMD&FP register.
vqrdmulhh_s16 | 0 | Neon | A64 | Vector arithmetic/Multiply/Saturating multiply | no | Signed saturating Rounding Doubling Multiply returning High half. This instruction multiplies the values of corresponding elements of the two source SIMD&FP registers, doubles the results, places the most significant half of the final results into a vector, and writes the vector to the destination SIMD&FP register.
vqrdmulhs_s32 | 0 | Neon | A64 | Vector arithmetic/Multiply/Saturating multiply | no | Signed saturating Rounding Doubling Multiply returning High half. This instruction multiplies the values of corresponding elements of the two source SIMD&FP registers, doubles the results, places the most significant half of the final results into a vector, and writes the vector to the destination SIMD&FP register.
vqdmulh_laneq_s16 | 0 | Neon | A64 | Vector arithmetic/Multiply/Saturating multiply by scalar and widen | no | Signed saturating Doubling Multiply returning High half. This instruction multiplies the values of corresponding elements of the two source SIMD&FP registers, doubles the results, places the most significant half of the final results into a vector, and writes the vector to the destination SIMD&FP register.
vqdmulh_laneq_s32 | 0 | Neon | A64 | Vector arithmetic/Multiply/Saturating multiply by scalar and widen | no | Signed saturating Doubling Multiply returning High half. This instruction multiplies the values of corresponding elements of the two source SIMD&FP registers, doubles the results, places the most significant half of the final results into a vector, and writes the vector to the destination SIMD&FP register.
vqdmulhh_lane_s16 | 0 | Neon | A64 | Vector arithmetic/Multiply/Saturating multiply by scalar and widen | no | Signed saturating Doubling Multiply returning High half. This instruction multiplies the values of corresponding elements of the two source SIMD&FP registers, doubles the results, places the most significant half of the final results into a vector, and writes the vector to the destination SIMD&FP register.
vqdmulhh_laneq_s16 | 0 | Neon | A64 | Vector arithmetic/Multiply/Saturating multiply by scalar and widen | no | Signed saturating Doubling Multiply returning High half. This instruction multiplies the values of corresponding elements of the two source SIMD&FP registers, doubles the results, places the most significant half of the final results into a vector, and writes the vector to the destination SIMD&FP register.
vqdmulhq_laneq_s16 | 0 | Neon | A64 | Vector arithmetic/Multiply/Saturating multiply by scalar and widen | no | Signed saturating Doubling Multiply returning High half. This instruction multiplies the values of corresponding elements of the two source SIMD&FP registers, doubles the results, places the most significant half of the final results into a vector, and writes the vector to the destination SIMD&FP register.
vqdmulhq_laneq_s32 | 0 | Neon | A64 | Vector arithmetic/Multiply/Saturating multiply by scalar and widen | no | Signed saturating Doubling Multiply returning High half. This instruction multiplies the values of corresponding elements of the two source SIMD&FP registers, doubles the results, places the most significant half of the final results into a vector, and writes the vector to the destination SIMD&FP register.
vqdmulhs_lane_s32 | 0 | Neon | A64 | Vector arithmetic/Multiply/Saturating multiply by scalar and widen | no | Signed saturating Doubling Multiply returning High half. This instruction multiplies the values of corresponding elements of the two source SIMD&FP registers, doubles the results, places the most significant half of the final results into a vector, and writes the vector to the destination SIMD&FP register.
vqdmulhs_laneq_s32 | 0 | Neon | A64 | Vector arithmetic/Multiply/Saturating multiply by scalar and widen | no | Signed saturating Doubling Multiply returning High half. This instruction multiplies the values of corresponding elements of the two source SIMD&FP registers, doubles the results, places the most significant half of the final results into a vector, and writes the vector to the destination SIMD&FP register.
vqdmull_high_lane_s16 | 0 | Neon | A64 | Vector arithmetic/Multiply/Saturating multiply by scalar and widen | no | Signed saturating Doubling Multiply Long. This instruction multiplies corresponding vector elements in the lower or upper half of the two source SIMD&FP registers, doubles the results, places the final results in a vector, and writes the vector to the destination SIMD&FP register.
vqdmull_high_lane_s32 | 0 | Neon | A64 | Vector arithmetic/Multiply/Saturating multiply by scalar and widen | no | Signed saturating Doubling Multiply Long. This instruction multiplies corresponding vector elements in the lower or upper half of the two source SIMD&FP registers, doubles the results, places the final results in a vector, and writes the vector to the destination SIMD&FP register.
vqdmull_high_laneq_s16 | 0 | Neon | A64 | Vector arithmetic/Multiply/Saturating multiply by scalar and widen | no | Signed saturating Doubling Multiply Long. This instruction multiplies corresponding vector elements in the lower or upper half of the two source SIMD&FP registers, doubles the results, places the final results in a vector, and writes the vector to the destination SIMD&FP register.
vqdmull_high_laneq_s32 | 0 | Neon | A64 | Vector arithmetic/Multiply/Saturating multiply by scalar and widen | no | Signed saturating Doubling Multiply Long. This instruction multiplies corresponding vector elements in the lower or upper half of the two source SIMD&FP registers, doubles the results, places the final results in a vector, and writes the vector to the destination SIMD&FP register.
vqdmull_high_n_s16 | 0 | Neon | A64 | Vector arithmetic/Multiply/Saturating multiply by scalar and widen | no | Signed saturating Doubling Multiply Long. This instruction multiplies corresponding vector elements in the lower or upper half of the two source SIMD&FP registers, doubles the results, places the final results in a vector, and writes the vector to the destination SIMD&FP register.
vqdmull_high_n_s32 | 0 | Neon | A64 | Vector arithmetic/Multiply/Saturating multiply by scalar and widen | no | Signed saturating Doubling Multiply Long. This instruction multiplies corresponding vector elements in the lower or upper half of the two source SIMD&FP registers, doubles the results, places the final results in a vector, and writes the vector to the destination SIMD&FP register.
vqdmull_laneq_s16 | 0 | Neon | A64 | Vector arithmetic/Multiply/Saturating multiply by scalar and widen | no | Signed saturating Doubling Multiply Long. This instruction multiplies corresponding vector elements in the lower or upper half of the two source SIMD&FP registers, doubles the results, places the final results in a vector, and writes the vector to the destination SIMD&FP register.
vqdmull_laneq_s32 | 0 | Neon | A64 | Vector arithmetic/Multiply/Saturating multiply by scalar and widen | no | Signed saturating Doubling Multiply Long. This instruction multiplies corresponding vector elements in the lower or upper half of the two source SIMD&FP registers, doubles the results, places the final results in a vector, and writes the vector to the destination SIMD&FP register.
vqdmullh_lane_s16 | 0 | Neon | A64 | Vector arithmetic/Multiply/Saturating multiply by scalar and widen | no | Signed saturating Doubling Multiply Long. This instruction multiplies corresponding vector elements in the lower or upper half of the two source SIMD&FP registers, doubles the results, places the final results in a vector, and writes the vector to the destination SIMD&FP register.
vqdmullh_laneq_s16 | 0 | Neon | A64 | Vector arithmetic/Multiply/Saturating multiply by scalar and widen | no | Signed saturating Doubling Multiply Long. This instruction multiplies corresponding vector elements in the lower or upper half of the two source SIMD&FP registers, doubles the results, places the final results in a vector, and writes the vector to the destination SIMD&FP register.
vqdmulls_lane_s32 | 0 | Neon | A64 | Vector arithmetic/Multiply/Saturating multiply by scalar and widen | no | Signed saturating Doubling Multiply Long. This instruction multiplies corresponding vector elements in the lower or upper half of the two source SIMD&FP registers, doubles the results, places the final results in a vector, and writes the vector to the destination SIMD&FP register.
vqdmulls_laneq_s32 | 0 | Neon | A64 | Vector arithmetic/Multiply/Saturating multiply by scalar and widen | no | Signed saturating Doubling Multiply Long. This instruction multiplies corresponding vector elements in the lower or upper half of the two source SIMD&FP registers, doubles the results, places the final results in a vector, and writes the vector to the destination SIMD&FP register.
vqrdmulh_laneq_s16 | 0 | Neon | A64 | Vector arithmetic/Multiply/Saturating multiply by scalar and widen | no | Signed saturating Rounding Doubling Multiply returning High half. This instruction multiplies the values of corresponding elements of the two source SIMD&FP registers, doubles the results, places the most significant half of the final results into a vector, and writes the vector to the destination SIMD&FP register.
vqrdmulh_laneq_s32 | 0 | Neon | A64 | Vector arithmetic/Multiply/Saturating multiply by scalar and widen | no | Signed saturating Rounding Doubling Multiply returning High half. This instruction multiplies the values of corresponding elements of the two source SIMD&FP registers, doubles the results, places the most significant half of the final results into a vector, and writes the vector to the destination SIMD&FP register.
vqrdmulhh_lane_s16 | 0 | Neon | A64 | Vector arithmetic/Multiply/Saturating multiply by scalar and widen | no | Signed saturating Rounding Doubling Multiply returning High half. This instruction multiplies the values of corresponding elements of the two source SIMD&FP registers, doubles the results, places the most significant half of the final results into a vector, and writes the vector to the destination SIMD&FP register.
vqrdmulhh_laneq_s16 | 0 | Neon | A64 | Vector arithmetic/Multiply/Saturating multiply by scalar and widen | no | Signed saturating Rounding Doubling Multiply returning High half. This instruction multiplies the values of corresponding elements of the two source SIMD&FP registers, doubles the results, places the most significant half of the final results into a vector, and writes the vector to the destination SIMD&FP register.
vqrdmulhq_laneq_s16 | 0 | Neon | A64 | Vector arithmetic/Multiply/Saturating multiply by scalar and widen | no | Signed saturating Rounding Doubling Multiply returning High half. This instruction multiplies the values of corresponding elements of the two source SIMD&FP registers, doubles the results, places the most significant half of the final results into a vector, and writes the vector to the destination SIMD&FP register.
vqrdmulhq_laneq_s32 | 0 | Neon | A64 | Vector arithmetic/Multiply/Saturating multiply by scalar and widen | no | Signed saturating Rounding Doubling Multiply returning High half. This instruction multiplies the values of corresponding elements of the two source SIMD&FP registers, doubles the results, places the most significant half of the final results into a vector, and writes the vector to the destination SIMD&FP register.
vqrdmulhs_lane_s32 | 0 | Neon | A64 | Vector arithmetic/Multiply/Saturating multiply by scalar and widen | no | Signed saturating Rounding Doubling Multiply returning High half. This instruction multiplies the values of corresponding elements of the two source SIMD&FP registers, doubles the results, places the most significant half of the final results into a vector, and writes the vector to the destination SIMD&FP register.
vqrdmulhs_laneq_s32 | 0 | Neon | A64 | Vector arithmetic/Multiply/Saturating multiply by scalar and widen | no | Signed saturating Rounding Doubling Multiply returning High half. This instruction multiplies the values of corresponding elements of the two source SIMD&FP registers, doubles the results, places the most significant half of the final results into a vector, and writes the vector to the destination SIMD&FP register.
vqdmlal_high_lane_s16 | 0 | Neon | A64 | Vector arithmetic/Multiply/Saturating multiply-accumulate | no | Signed saturating Doubling Multiply-Add Long. This instruction multiplies corresponding signed integer values in the lower or upper half of the vectors of the two source SIMD&FP registers, doubles the results, and accumulates the final results with the vector elements of the destination SIMD&FP register. The destination vector elements are twice as long as the elements that are multiplied.
vqdmlal_high_lane_s32 | 0 | Neon | A64 | Vector arithmetic/Multiply/Saturating multiply-accumulate | no | Signed saturating Doubling Multiply-Add Long. This instruction multiplies corresponding signed integer values in the lower or upper half of the vectors of the two source SIMD&FP registers, doubles the results, and accumulates the final results with the vector elements of the destination SIMD&FP register. The destination vector elements are twice as long as the elements that are multiplied.
vqdmlal_high_laneq_s16 | 0 | Neon | A64 | Vector arithmetic/Multiply/Saturating multiply-accumulate | no | Signed saturating Doubling Multiply-Add Long. This instruction multiplies corresponding signed integer values in the lower or upper half of the vectors of the two source SIMD&FP registers, doubles the results, and accumulates the final results with the vector elements of the destination SIMD&FP register. The destination vector elements are twice as long as the elements that are multiplied.
vqdmlal_high_laneq_s32 | 0 | Neon | A64 | Vector arithmetic/Multiply/Saturating multiply-accumulate | no | Signed saturating Doubling Multiply-Add Long. This instruction multiplies corresponding signed integer values in the lower or upper half of the vectors of the two source SIMD&FP registers, doubles the results, and accumulates the final results with the vector elements of the destination SIMD&FP register. The destination vector elements are twice as long as the elements that are multiplied.
vqdmlal_high_s16 | 0 | Neon | A64 | Vector arithmetic/Multiply/Saturating multiply-accumulate | no | Signed saturating Doubling Multiply-Add Long. This instruction multiplies corresponding signed integer values in the lower or upper half of the vectors of the two source SIMD&FP registers, doubles the results, and accumulates the final results with the vector elements of the destination SIMD&FP register. The destination vector elements are twice as long as the elements that are multiplied.
vqdmlal_high_s32 | 0 | Neon | A64 | Vector arithmetic/Multiply/Saturating multiply-accumulate | no | Signed saturating Doubling Multiply-Add Long. This instruction multiplies corresponding signed integer values in the lower or upper half of the vectors of the two source SIMD&FP registers, doubles the results, and accumulates the final results with the vector elements of the destination SIMD&FP register. The destination vector elements are twice as long as the elements that are multiplied.
vqdmlal_laneq_s16 | 0 | Neon | A64 | Vector arithmetic/Multiply/Saturating multiply-accumulate | no | Signed saturating Doubling Multiply-Add Long. This instruction multiplies corresponding signed integer values in the lower or upper half of the vectors of the two source SIMD&FP registers, doubles the results, and accumulates the final results with the vector elements of the destination SIMD&FP register. The destination vector elements are twice as long as the elements that are multiplied.
vqdmlal_laneq_s32 | 0 | Neon | A64 | Vector arithmetic/Multiply/Saturating multiply-accumulate | no | Signed saturating Doubling Multiply-Add Long. This instruction multiplies corresponding signed integer values in the lower or upper half of the vectors of the two source SIMD&FP registers, doubles the results, and accumulates the final results with the vector elements of the destination SIMD&FP register. The destination vector elements are twice as long as the elements that are multiplied.
vqdmlalh_lane_s16 | 0 | Neon | A64 | Vector arithmetic/Multiply/Saturating multiply-accumulate | no | Signed saturating Doubling Multiply-Add Long. This instruction multiplies corresponding signed integer values in the lower or upper half of the vectors of the two source SIMD&FP registers, doubles the results, and accumulates the final results with the vector elements of the destination SIMD&FP register. The destination vector elements are twice as long as the elements that are multiplied.
vqdmlalh_laneq_s16 | 0 | Neon | A64 | Vector arithmetic/Multiply/Saturating multiply-accumulate | no | Signed saturating Doubling Multiply-Add Long. This instruction multiplies corresponding signed integer values in the lower or upper half of the vectors of the two source SIMD&FP registers, doubles the results, and accumulates the final results with the vector elements of the destination SIMD&FP register. The destination vector elements are twice as long as the elements that are multiplied.
vqdmlalh_s16 | 0 | Neon | A64 | Vector arithmetic/Multiply/Saturating multiply-accumulate | no | Signed saturating Doubling Multiply-Add Long. This instruction multiplies corresponding signed integer values in the lower or upper half of the vectors of the two source SIMD&FP registers, doubles the results, and accumulates the final results with the vector elements of the destination SIMD&FP register. The destination vector elements are twice as long as the elements that are multiplied.
vqdmlals_lane_s32 | 0 | Neon | A64 | Vector arithmetic/Multiply/Saturating multiply-accumulate | no | Signed saturating Doubling Multiply-Add Long. This instruction multiplies corresponding signed integer values in the lower or upper half of the vectors of the two source SIMD&FP registers, doubles the results, and accumulates the final results with the vector elements of the destination SIMD&FP register. The destination vector elements are twice as long as the elements that are multiplied.
vqdmlals_laneq_s32 | 0 | Neon | A64 | Vector arithmetic/Multiply/Saturating multiply-accumulate | no | Signed saturating Doubling Multiply-Add Long. This instruction multiplies corresponding signed integer values in the lower or upper half of the vectors of the two source SIMD&FP registers, doubles the results, and accumulates the final results with the vector elements of the destination SIMD&FP register. The destination vector elements are twice as long as the elements that are multiplied.
vqdmlals_s32 | 0 | Neon | A64 | Vector arithmetic/Multiply/Saturating multiply-accumulate | no | Signed saturating Doubling Multiply-Add Long. This instruction multiplies corresponding signed integer values in the lower or upper half of the vectors of the two source SIMD&FP registers, doubles the results, and accumulates the final results with the vector elements of the destination SIMD&FP register. The destination vector elements are twice as long as the elements that are multiplied.
vqdmlsl_high_lane_s16 | 0 | Neon | A64 | Vector arithmetic/Multiply/Saturating multiply-accumulate | no | Signed saturating Doubling Multiply-Subtract Long. This instruction multiplies corresponding signed integer values in the lower or upper half of the vectors of the two source SIMD&FP registers, doubles the results, and subtracts the final results from the vector elements of the destination SIMD&FP register. The destination vector elements are twice as long as the elements that are multiplied.
vqdmlsl_high_lane_s32 | 0 | Neon | A64 | Vector arithmetic/Multiply/Saturating multiply-accumulate | no | Signed saturating Doubling Multiply-Subtract Long. This instruction multiplies corresponding signed integer values in the lower or upper half of the vectors of the two source SIMD&FP registers, doubles the results, and subtracts the final results from the vector elements of the destination SIMD&FP register. The destination vector elements are twice as long as the elements that are multiplied.
vqdmlsl_high_laneq_s16 | 0 | Neon | A64 | Vector arithmetic/Multiply/Saturating multiply-accumulate | no | Signed saturating Doubling Multiply-Subtract Long. This instruction multiplies corresponding signed integer values in the lower or upper half of the vectors of the two source SIMD&FP registers, doubles the results, and subtracts the final results from the vector elements of the destination SIMD&FP register. The destination vector elements are twice as long as the elements that are multiplied.
vqdmlsl_high_laneq_s32 | 0 | Neon | A64 | Vector arithmetic/Multiply/Saturating multiply-accumulate | no | Signed saturating Doubling Multiply-Subtract Long. This instruction multiplies corresponding signed integer values in the lower or upper half of the vectors of the two source SIMD&FP registers, doubles the results, and subtracts the final results from the vector elements of the destination SIMD&FP register. The destination vector elements are twice as long as the elements that are multiplied.
vqdmlsl_high_s16 | 0 | Neon | A64 | Vector arithmetic/Multiply/Saturating multiply-accumulate | no | Signed saturating Doubling Multiply-Subtract Long. This instruction multiplies corresponding signed integer values in the lower or upper half of the vectors of the two source SIMD&FP registers, doubles the results, and subtracts the final results from the vector elements of the destination SIMD&FP register. The destination vector elements are twice as long as the elements that are multiplied.
vqdmlsl_high_s32 | 0 | Neon | A64 | Vector arithmetic/Multiply/Saturating multiply-accumulate | no | Signed saturating Doubling Multiply-Subtract Long. This instruction multiplies corresponding signed integer values in the lower or upper half of the vectors of the two source SIMD&FP registers, doubles the results, and subtracts the final results from the vector elements of the destination SIMD&FP register. The destination vector elements are twice as long as the elements that are multiplied.
vqdmlsl_laneq_s16 | 0 | Neon | A64 | Vector arithmetic/Multiply/Saturating multiply-accumulate | no | Signed saturating Doubling Multiply-Subtract Long. This instruction multiplies corresponding signed integer values in the lower or upper half of the vectors of the two source SIMD&FP registers, doubles the results, and subtracts the final results from the vector elements of the destination SIMD&FP register. The destination vector elements are twice as long as the elements that are multiplied.
vqdmlsl_laneq_s32 | 0 | Neon | A64 | Vector arithmetic/Multiply/Saturating multiply-accumulate | no | Signed saturating Doubling Multiply-Subtract Long. This instruction multiplies corresponding signed integer values in the lower or upper half of the vectors of the two source SIMD&FP registers, doubles the results, and subtracts the final results from the vector elements of the destination SIMD&FP register. The destination vector elements are twice as long as the elements that are multiplied.
vqdmlslh_lane_s16 | 0 | Neon | A64 | Vector arithmetic/Multiply/Saturating multiply-accumulate | no | Signed saturating Doubling Multiply-Subtract Long. This instruction multiplies corresponding signed integer values in the lower or upper half of the vectors of the two source SIMD&FP registers, doubles the results, and subtracts the final results from the vector elements of the destination SIMD&FP register. The destination vector elements are twice as long as the elements that are multiplied.
vqdmlslh_laneq_s16 | 0 | Neon | A64 | Vector arithmetic/Multiply/Saturating multiply-accumulate | no | Signed saturating Doubling Multiply-Subtract Long. This instruction multiplies corresponding signed integer values in the lower or upper half of the vectors of the two source SIMD&FP registers, doubles the results, and subtracts the final results from the vector elements of the destination SIMD&FP register. The destination vector elements are twice as long as the elements that are multiplied.
vqdmlslh_s16 | 0 | Neon | A64 | Vector arithmetic/Multiply/Saturating multiply-accumulate | no | Signed saturating Doubling Multiply-Subtract Long. This instruction multiplies corresponding signed integer values in the lower or upper half of the vectors of the two source SIMD&FP registers, doubles the results, and subtracts the final results from the vector elements of the destination SIMD&FP register. The destination vector elements are twice as long as the elements that are multiplied.
vqdmlsls_lane_s32 | 0 | Neon | A64 | Vector arithmetic/Multiply/Saturating multiply-accumulate | no | Signed saturating Doubling Multiply-Subtract Long. This instruction multiplies corresponding signed integer values in the lower or upper half of the vectors of the two source SIMD&FP registers, doubles the results, and subtracts the final results from the vector elements of the destination SIMD&FP register. The destination vector elements are twice as long as the elements that are multiplied.
vqdmlsls_laneq_s32 | 0 | Neon | A64 | Vector arithmetic/Multiply/Saturating multiply-accumulate | no | Signed saturating Doubling Multiply-Subtract Long. This instruction multiplies corresponding signed integer values in the lower or upper half of the vectors of the two source SIMD&FP registers, doubles the results, and subtracts the final results from the vector elements of the destination SIMD&FP register. The destination vector elements are twice as long as the elements that are multiplied.
vqdmlsls_s32 | 0 | Neon | A64 | Vector arithmetic/Multiply/Saturating multiply-accumulate | no | Signed saturating Doubling Multiply-Subtract Long. This instruction multiplies corresponding signed integer values in the lower or upper half of the vectors of the two source SIMD&FP registers, doubles the results, and subtracts the final results from the vector elements of the destination SIMD&FP register. The destination vector elements are twice as long as the elements that are multiplied.
vqrdmlah_s16 | 0 | Neon | A64 | Vector arithmetic/Multiply/Saturating multiply-accumulate | no | Signed Saturating Rounding Doubling Multiply Accumulate returning High Half (vector). This instruction multiplies the vector elements of the first source SIMD&FP register with the corresponding vector elements of the second source SIMD&FP register without saturating the multiply results, doubles the results, and accumulates the most significant half of the final results with the vector elements of the destination SIMD&FP register. The results are rounded.
vqrdmlah_s32 | 0 | Neon | A64 | Vector arithmetic/Multiply/Saturating multiply-accumulate | no | Signed Saturating Rounding Doubling Multiply Accumulate returning High Half (vector). This instruction multiplies the vector elements of the first source SIMD&FP register with the corresponding vector elements of the second source SIMD&FP register without saturating the multiply results, doubles the results, and accumulates the most significant half of the final results with the vector elements of the destination SIMD&FP register. The results are rounded.
vqrdmlahh_s16 | 0 | Neon | A64 | Vector arithmetic/Multiply/Saturating multiply-accumulate | no | Signed Saturating Rounding Doubling Multiply Subtract returning High Half (vector). This instruction multiplies the vector elements of the first source SIMD&FP register with the corresponding vector elements of the second source SIMD&FP register without saturating the multiply results, doubles the results, and subtracts the most significant half of the final results from the vector elements of the destination SIMD&FP register. The results are rounded.
vqrdmlahq_s16 | 0 | Neon | A64 | Vector arithmetic/Multiply/Saturating multiply-accumulate | no | Signed Saturating Rounding Doubling Multiply Accumulate returning High Half (vector). This instruction multiplies the vector elements of the first source SIMD&FP register with the corresponding vector elements of the second source SIMD&FP register without saturating the multiply results, doubles the results, and accumulates the most significant half of the final results with the vector elements of the destination SIMD&FP register. The results are rounded.
vqrdmlahq_s32 | 0 | Neon | A64 | Vector arithmetic/Multiply/Saturating multiply-accumulate | no | Signed Saturating Rounding Doubling Multiply Accumulate returning High Half (vector). This instruction multiplies the vector elements of the first source SIMD&FP register with the corresponding vector elements of the second source SIMD&FP register without saturating the multiply results, doubles the results, and accumulates the most significant half of the final results with the vector elements of the destination SIMD&FP register. The results are rounded.
vqrdmlahs_s32 | 0 | Neon | A64 | Vector arithmetic/Multiply/Saturating multiply-accumulate | no | Signed Saturating Rounding Doubling Multiply Subtract returning High Half (vector). This instruction multiplies the vector elements of the first source SIMD&FP register with the corresponding vector elements of the second source SIMD&FP register without saturating the multiply results, doubles the results, and subtracts the most significant half of the final results from the vector elements of the destination SIMD&FP register. The results are rounded.
vqrdmlsh_s16 | 0 | Neon | A64 | Vector arithmetic/Multiply/Saturating multiply-accumulate | no | Signed Saturating Rounding Doubling Multiply Subtract returning High Half (vector). This instruction multiplies the vector elements of the first source SIMD&FP register with the corresponding vector elements of the second source SIMD&FP register without saturating the multiply results, doubles the results, and subtracts the most significant half of the final results from the vector elements of the destination SIMD&FP register. The results are rounded.
vqrdmlsh_s32 | 0 | Neon | A64 | Vector arithmetic/Multiply/Saturating multiply-accumulate | no | Signed Saturating Rounding Doubling Multiply Subtract returning High Half (vector). This instruction multiplies the vector elements of the first source SIMD&FP register with the corresponding vector elements of the second source SIMD&FP register without saturating the multiply results, doubles the results, and subtracts the most significant half of the final results from the vector elements of the destination SIMD&FP register. The results are rounded.
vqrdmlshh_s16 | 0 | Neon | A64 | Vector arithmetic/Multiply/Saturating multiply-accumulate | no | Signed Saturating Rounding Doubling Multiply Subtract returning High Half (vector). This instruction multiplies the vector elements of the first source SIMD&FP register with the corresponding vector elements of the second source SIMD&FP register without saturating the multiply results, doubles the results, and subtracts the most significant half of the final results from the vector elements of the destination SIMD&FP register. The results are rounded.
vqrdmlshq_s16 | 0 | Neon | A64 | Vector arithmetic/Multiply/Saturating multiply-accumulate | no | Signed Saturating Rounding Doubling Multiply Subtract returning High Half (vector). This instruction multiplies the vector elements of the first source SIMD&FP register with the corresponding vector elements of the second source SIMD&FP register without saturating the multiply results, doubles the results, and subtracts the most significant half of the final results from the vector elements of the destination SIMD&FP register. The results are rounded.
vqrdmlshq_s32 | 0 | Neon | A64 | Vector arithmetic/Multiply/Saturating multiply-accumulate | no | Signed Saturating Rounding Doubling Multiply Subtract returning High Half (vector). This instruction multiplies the vector elements of the first source SIMD&FP register with the corresponding vector elements of the second source SIMD&FP register without saturating the multiply results, doubles the results, and subtracts the most significant half of the final results from the vector elements of the destination SIMD&FP register. The results are rounded.
vqrdmlshs_s32 | 0 | Neon | A64 | Vector arithmetic/Multiply/Saturating multiply-accumulate | no | Signed Saturating Rounding Doubling Multiply Subtract returning High Half (vector). This instruction multiplies the vector elements of the first source SIMD&FP register with the corresponding vector elements of the second source SIMD&FP register without saturating the multiply results, doubles the results, and subtracts the most significant half of the final results from the vector elements of the destination SIMD&FP register. The results are rounded.
vqrdmlah_lane_s16 | 0 | Neon | A64 | Vector arithmetic/Multiply/Saturating multiply-accumulate by element | no | Signed Saturating Rounding Doubling Multiply Accumulate returning High Half (vector). This instruction multiplies the vector elements of the first source SIMD&FP register with the corresponding vector elements of the second source SIMD&FP register without saturating the multiply results, doubles the results, and accumulates the most significant half of the final results with the vector elements of the destination SIMD&FP register. The results are rounded.
vqrdmlah_lane_s32 | 0 | Neon | A64 | Vector arithmetic/Multiply/Saturating multiply-accumulate by element | no | Signed Saturating Rounding Doubling Multiply Accumulate returning High Half (vector). This instruction multiplies the vector elements of the first source SIMD&FP register with the corresponding vector elements of the second source SIMD&FP register without saturating the multiply results, doubles the results, and accumulates the most significant half of the final results with the vector elements of the destination SIMD&FP register. The results are rounded.
vqrdmlah_laneq_s16 | 0 | Neon | A64 | Vector arithmetic/Multiply/Saturating multiply-accumulate by element | no | Signed Saturating Rounding Doubling Multiply Accumulate returning High Half (vector). This instruction multiplies the vector elements of the first source SIMD&FP register with the corresponding vector elements of the second source SIMD&FP register without saturating the multiply results, doubles the results, and accumulates the most significant half of the final results with the vector elements of the destination SIMD&FP register. The results are rounded.
vqrdmlah_laneq_s32 | 0 | Neon | A64 | Vector arithmetic/Multiply/Saturating multiply-accumulate by element | no | Signed Saturating Rounding Doubling Multiply Accumulate returning High Half (vector). This instruction multiplies the vector elements of the first source SIMD&FP register with the corresponding vector elements of the second source SIMD&FP register without saturating the multiply results, doubles the results, and accumulates the most significant half of the final results with the vector elements of the destination SIMD&FP register. The results are rounded.
vqrdmlahh_lane_s16 | 0 | Neon | A64 | Vector arithmetic/Multiply/Saturating multiply-accumulate by element | no | Signed Saturating Rounding Doubling Multiply Accumulate returning High Half (vector). This instruction multiplies the vector elements of the first source SIMD&FP register with the corresponding vector elements of the second source SIMD&FP register without saturating the multiply results, doubles the results, and accumulates the most significant half of the final results with the vector elements of the destination SIMD&FP register. The results are rounded.
vqrdmlahh_laneq_s16 | 0 | Neon | A64 | Vector arithmetic/Multiply/Saturating multiply-accumulate by element | no | Signed Saturating Rounding Doubling Multiply Accumulate returning High Half (vector). This instruction multiplies the vector elements of the first source SIMD&FP register with the corresponding vector elements of the second source SIMD&FP register without saturating the multiply results, doubles the results, and accumulates the most significant half of the final results with the vector elements of the destination SIMD&FP register. The results are rounded.
vqrdmlahq_lane_s16 | 0 | Neon | A64 | Vector arithmetic/Multiply/Saturating multiply-accumulate by element | no | Signed Saturating Rounding Doubling Multiply Accumulate returning High Half (vector). This instruction multiplies the vector elements of the first source SIMD&FP register with the corresponding vector elements of the second source SIMD&FP register without saturating the multiply results, doubles the results, and accumulates the most significant half of the final results with the vector elements of the destination SIMD&FP register. The results are rounded.
vqrdmlahq_lane_s32 | 0 | Neon | A64 | Vector arithmetic/Multiply/Saturating multiply-accumulate by element | no | Signed Saturating Rounding Doubling Multiply Accumulate returning High Half (vector). This instruction multiplies the vector elements of the first source SIMD&FP register with the corresponding vector elements of the second source SIMD&FP register without saturating the multiply results, doubles the results, and accumulates the most significant half of the final results with the vector elements of the destination SIMD&FP register. The results are rounded.
vqrdmlahq_laneq_s16 | 0 | Neon | A64 | Vector arithmetic/Multiply/Saturating multiply-accumulate by element | no | Signed Saturating Rounding Doubling Multiply Accumulate returning High Half (vector). This instruction multiplies the vector elements of the first source SIMD&FP register with the corresponding vector elements of the second source SIMD&FP register without saturating the multiply results, doubles the results, and accumulates the most significant half of the final results with the vector elements of the destination SIMD&FP register. The results are rounded.
vqrdmlahq_laneq_s32 | 0 | Neon | A64 | Vector arithmetic/Multiply/Saturating multiply-accumulate by element | no | Signed Saturating Rounding Doubling Multiply Accumulate returning High Half (vector). This instruction multiplies the vector elements of the first source SIMD&FP register with the corresponding vector elements of the second source SIMD&FP register without saturating the multiply results, doubles the results, and accumulates the most significant half of the final results with the vector elements of the destination SIMD&FP register. The results are rounded.
vqrdmlahs_lane_s32 | 0 | Neon | A64 | Vector arithmetic/Multiply/Saturating multiply-accumulate by element | no | Signed Saturating Rounding Doubling Multiply Accumulate returning High Half (vector). This instruction multiplies the vector elements of the first source SIMD&FP register with the corresponding vector elements of the second source SIMD&FP register without saturating the multiply results, doubles the results, and accumulates the most significant half of the final results with the vector elements of the destination SIMD&FP register. The results are rounded.
vqrdmlahs_laneq_s32 | 0 | Neon | A64 | Vector arithmetic/Multiply/Saturating multiply-accumulate by element | no | Signed Saturating Rounding Doubling Multiply Accumulate returning High Half (vector). This instruction multiplies the vector elements of the first source SIMD&FP register with the corresponding vector elements of the second source SIMD&FP register without saturating the multiply results, doubles the results, and accumulates the most significant half of the final results with the vector elements of the destination SIMD&FP register. The results are rounded.
vqrdmlsh_lane_s16 | 0 | Neon | A64 | Vector arithmetic/Multiply/Saturating multiply-accumulate by element | no | Signed Saturating Rounding Doubling Multiply Subtract returning High Half (vector). This instruction multiplies the vector elements of the first source SIMD&FP register with the corresponding vector elements of the second source SIMD&FP register without saturating the multiply results, doubles the results, and subtracts the most significant half of the final results from the vector elements of the destination SIMD&FP register. The results are rounded.
vqrdmlsh_lane_s32 | 0 | Neon | A64 | Vector arithmetic/Multiply/Saturating multiply-accumulate by element | no | Signed Saturating Rounding Doubling Multiply Subtract returning High Half (vector). This instruction multiplies the vector elements of the first source SIMD&FP register with the corresponding vector elements of the second source SIMD&FP register without saturating the multiply results, doubles the results, and subtracts the most significant half of the final results from the vector elements of the destination SIMD&FP register. The results are rounded.
vqrdmlsh_laneq_s16 | 0 | Neon | A64 | Vector arithmetic/Multiply/Saturating multiply-accumulate by element | no | Signed Saturating Rounding Doubling Multiply Subtract returning High Half (vector). This instruction multiplies the vector elements of the first source SIMD&FP register with the corresponding vector elements of the second source SIMD&FP register without saturating the multiply results, doubles the results, and subtracts the most significant half of the final results from the vector elements of the destination SIMD&FP register. The results are rounded.
vqrdmlsh_laneq_s32 | 0 | Neon | A64 | Vector arithmetic/Multiply/Saturating multiply-accumulate by element | no | Signed Saturating Rounding Doubling Multiply Subtract returning High Half (vector). This instruction multiplies the vector elements of the first source SIMD&FP register with the corresponding vector elements of the second source SIMD&FP register without saturating the multiply results, doubles the results, and subtracts the most significant half of the final results from the vector elements of the destination SIMD&FP register. The results are rounded.
vqrdmlshh_lane_s16 | 0 | Neon | A64 | Vector arithmetic/Multiply/Saturating multiply-accumulate by element | no | Signed Saturating Rounding Doubling Multiply Subtract returning High Half (vector). This instruction multiplies the vector elements of the first source SIMD&FP register with the corresponding vector elements of the second source SIMD&FP register without saturating the multiply results, doubles the results, and subtracts the most significant half of the final results from the vector elements of the destination SIMD&FP register. The results are rounded.
vqrdmlshh_laneq_s16 | 0 | Neon | A64 | Vector arithmetic/Multiply/Saturating multiply-accumulate by element | no | Signed Saturating Rounding Doubling Multiply Subtract returning High Half (vector). This instruction multiplies the vector elements of the first source SIMD&FP register with the corresponding vector elements of the second source SIMD&FP register without saturating the multiply results, doubles the results, and subtracts the most significant half of the final results from the vector elements of the destination SIMD&FP register. The results are rounded.
vqrdmlshq_lane_s16 | 0 | Neon | A64 | Vector arithmetic/Multiply/Saturating multiply-accumulate by element | no | Signed Saturating Rounding Doubling Multiply Subtract returning High Half (vector). This instruction multiplies the vector elements of the first source SIMD&FP register with the corresponding vector elements of the second source SIMD&FP register without saturating the multiply results, doubles the results, and subtracts the most significant half of the final results from the vector elements of the destination SIMD&FP register. The results are rounded.
vqrdmlshq_lane_s32 | 0 | Neon | A64 | Vector arithmetic/Multiply/Saturating multiply-accumulate by element | no | Signed Saturating Rounding Doubling Multiply Subtract returning High Half (vector). This instruction multiplies the vector elements of the first source SIMD&FP register with the corresponding vector elements of the second source SIMD&FP register without saturating the multiply results, doubles the results, and subtracts the most significant half of the final results from the vector elements of the destination SIMD&FP register. The results are rounded.
vqrdmlshq_laneq_s16 | 0 | Neon | A64 | Vector arithmetic/Multiply/Saturating multiply-accumulate by element | no | Signed Saturating Rounding Doubling Multiply Subtract returning High Half (vector). This instruction multiplies the vector elements of the first source SIMD&FP register with the corresponding vector elements of the second source SIMD&FP register without saturating the multiply results, doubles the results, and subtracts the most significant half of the final results from the vector elements of the destination SIMD&FP register. The results are rounded.
vqrdmlshq_laneq_s32 | 0 | Neon | A64 | Vector arithmetic/Multiply/Saturating multiply-accumulate by element | no | Signed Saturating Rounding Doubling Multiply Subtract returning High Half (vector). This instruction multiplies the vector elements of the first source SIMD&FP register with the corresponding vector elements of the second source SIMD&FP register without saturating the multiply results, doubles the results, and subtracts the most significant half of the final results from the vector elements of the destination SIMD&FP register. The results are rounded.
vqrdmlshs_lane_s32 | 0 | Neon | A64 | Vector arithmetic/Multiply/Saturating multiply-accumulate by element | no | Signed Saturating Rounding Doubling Multiply Subtract returning High Half (vector). This instruction multiplies the vector elements of the first source SIMD&FP register with the corresponding vector elements of the second source SIMD&FP register without saturating the multiply results, doubles the results, and subtracts the most significant half of the final results from the vector elements of the destination SIMD&FP register. The results are rounded.
vqrdmlshs_laneq_s32 | 0 | Neon | A64 | Vector arithmetic/Multiply/Saturating multiply-accumulate by element | no | Signed Saturating Rounding Doubling Multiply Subtract returning High Half (vector). This instruction multiplies the vector elements of the first source SIMD&FP register with the corresponding vector elements of the second source SIMD&FP register without saturating the multiply results, doubles the results, and subtracts the most significant half of the final results from the vector elements of the destination SIMD&FP register. The results are rounded.
vqdmlal_high_n_s16 | 0 | Neon | A64 | Vector arithmetic/Multiply/Saturating multiply-accumulate by scalar and widen | no | Signed saturating Doubling Multiply-Add Long. This instruction multiplies corresponding signed integer values in the lower or upper half of the vectors of the two source SIMD&FP registers, doubles the results, and accumulates the final results with the vector elements of the destination SIMD&FP register. The destination vector elements are twice as long as the elements that are multiplied.
vqdmlal_high_n_s32 | 0 | Neon | A64 | Vector arithmetic/Multiply/Saturating multiply-accumulate by scalar and widen | no | Signed saturating Doubling Multiply-Add Long. This instruction multiplies corresponding signed integer values in the lower or upper half of the vectors of the two source SIMD&FP registers, doubles the results, and accumulates the final results with the vector elements of the destination SIMD&FP register. The destination vector elements are twice as long as the elements that are multiplied.
vqdmlsl_high_n_s16 | 0 | Neon | A64 | Vector arithmetic/Multiply/Saturating multiply-accumulate by scalar and widen | no | Signed saturating Doubling Multiply-Subtract Long. This instruction multiplies corresponding signed integer values in the lower or upper half of the vectors of the two source SIMD&FP registers, doubles the results, and subtracts the final results from the vector elements of the destination SIMD&FP register. The destination vector elements are twice as long as the elements that are multiplied.
vqdmlsl_high_n_s32 | 0 | Neon | A64 | Vector arithmetic/Multiply/Saturating multiply-accumulate by scalar and widen | no | Signed saturating Doubling Multiply-Subtract Long. This instruction multiplies corresponding signed integer values in the lower or upper half of the vectors of the two source SIMD&FP registers, doubles the results, and subtracts the final results from the vector elements of the destination SIMD&FP register. The destination vector elements are twice as long as the elements that are multiplied.
vmull_high_s16 | 0 | Neon | A64 | Vector arithmetic/Multiply/Widening multiplication | no | Signed Multiply Long (vector). This instruction multiplies corresponding signed integer values in the lower or upper half of the vectors of the two source SIMD&FP registers, places the results in a vector, and writes the vector to the destination SIMD&FP register.
vmull_high_s32 | 0 | Neon | A64 | Vector arithmetic/Multiply/Widening multiplication | no | Signed Multiply Long (vector). This instruction multiplies corresponding signed integer values in the lower or upper half of the vectors of the two source SIMD&FP registers, places the results in a vector, and writes the vector to the destination SIMD&FP register.
vmull_high_s8 | 0 | Neon | A64 | Vector arithmetic/Multiply/Widening multiplication | no | Signed Multiply Long (vector). This instruction multiplies corresponding signed integer values in the lower or upper half of the vectors of the two source SIMD&FP registers, places the results in a vector, and writes the vector to the destination SIMD&FP register.
vmull_high_u16 | 0 | Neon | A64 | Vector arithmetic/Multiply/Widening multiplication | no | Unsigned Multiply long (vector). This instruction multiplies corresponding vector elements in the lower or upper half of the two source SIMD&FP registers, places the result in a vector, and writes the vector to the destination SIMD&FP register. The destination vector elements are twice as long as the elements that are multiplied. All the values in this instruction are unsigned integer values.
vmull_high_u8 | 0 | Neon | A64 | Vector arithmetic/Multiply/Widening multiplication | no | Unsigned Multiply long (vector). This instruction multiplies corresponding vector elements in the lower or upper half of the two source SIMD&FP registers, places the result in a vector, and writes the vector to the destination SIMD&FP register. The destination vector elements are twice as long as the elements that are multiplied. All the values in this instruction are unsigned integer values.
vpaddd_f64 | 0 | Neon | A64 | Vector arithmetic/Pairwise arithmetic/Pairwise addition | no | Floating-point Add Pairwise (vector). This instruction creates a vector by concatenating the vector elements of the first source SIMD&FP register after the vector elements of the second source SIMD&FP register, reads each pair of adjacent vector elements from the concatenated vector, adds each pair of values together, places the result into a vector, and writes the vector to the destination SIMD&FP register. All the values in this instruction are floating-point values.
vpaddd_s64 | 0 | Neon | A64 | Vector arithmetic/Pairwise arithmetic/Pairwise addition | no | Add Pairwise (vector). This instruction creates a vector by concatenating the vector elements of the first source SIMD&FP register after the vector elements of the second source SIMD&FP register, reads each pair of adjacent vector elements from the concatenated vector, adds each pair of values together, places the result into a vector, and writes the vector to the destination SIMD&FP register.
vpaddd_u64 | 0 | Neon | A64 | Vector arithmetic/Pairwise arithmetic/Pairwise addition | no | Add Pairwise (vector). This instruction creates a vector by concatenating the vector elements of the first source SIMD&FP register after the vector elements of the second source SIMD&FP register, reads each pair of adjacent vector elements from the concatenated vector, adds each pair of values together, places the result into a vector, and writes the vector to the destination SIMD&FP register.
vpaddq_f16 | 0 | Neon | A64 | Vector arithmetic/Pairwise arithmetic/Pairwise addition | no | Floating-point Add Pairwise (vector). This instruction creates a vector by concatenating the vector elements of the first source SIMD&FP register after the vector elements of the second source SIMD&FP register, reads each pair of adjacent vector elements from the concatenated vector, adds each pair of values together, places the result into a vector, and writes the vector to the destination SIMD&FP register. All the values in this instruction are floating-point values.
vpaddq_f32 | 0 | Neon | A64 | Vector arithmetic/Pairwise arithmetic/Pairwise addition | no | Floating-point Add Pairwise (vector). This instruction creates a vector by concatenating the vector elements of the first source SIMD&FP register after the vector elements of the second source SIMD&FP register, reads each pair of adjacent vector elements from the concatenated vector, adds each pair of values together, places the result into a vector, and writes the vector to the destination SIMD&FP register. All the values in this instruction are floating-point values.
vpaddq_f64 | 0 | Neon | A64 | Vector arithmetic/Pairwise arithmetic/Pairwise addition | no | Floating-point Add Pairwise (vector). This instruction creates a vector by concatenating the vector elements of the first source SIMD&FP register after the vector elements of the second source SIMD&FP register, reads each pair of adjacent vector elements from the concatenated vector, adds each pair of values together, places the result into a vector, and writes the vector to the destination SIMD&FP register. All the values in this instruction are floating-point values.
vpaddq_s16 | 0 | Neon | A64 | Vector arithmetic/Pairwise arithmetic/Pairwise addition | no | Add Pairwise (vector). This instruction creates a vector by concatenating the vector elements of the first source SIMD&FP register after the vector elements of the second source SIMD&FP register, reads each pair of adjacent vector elements from the concatenated vector, adds each pair of values together, places the result into a vector, and writes the vector to the destination SIMD&FP register.
vpaddq_s32 | 0 | Neon | A64 | Vector arithmetic/Pairwise arithmetic/Pairwise addition | no | Add Pairwise (vector). This instruction creates a vector by concatenating the vector elements of the first source SIMD&FP register after the vector elements of the second source SIMD&FP register, reads each pair of adjacent vector elements from the concatenated vector, adds each pair of values together, places the result into a vector, and writes the vector to the destination SIMD&FP register.
vpaddq_s64 | 0 | Neon | A64 | Vector arithmetic/Pairwise arithmetic/Pairwise addition | no | Add Pairwise (vector). This instruction creates a vector by concatenating the vector elements of the first source SIMD&FP register after the vector elements of the second source SIMD&FP register, reads each pair of adjacent vector elements from the concatenated vector, adds each pair of values together, places the result into a vector, and writes the vector to the destination SIMD&FP register.
vpaddq_s8 | 0 | Neon | A64 | Vector arithmetic/Pairwise arithmetic/Pairwise addition | no | Add Pairwise (vector). This instruction creates a vector by concatenating the vector elements of the first source SIMD&FP register after the vector elements of the second source SIMD&FP register, reads each pair of adjacent vector elements from the concatenated vector, adds each pair of values together, places the result into a vector, and writes the vector to the destination SIMD&FP register.
vpaddq_u16 | 0 | Neon | A64 | Vector arithmetic/Pairwise arithmetic/Pairwise addition | no | Add Pairwise (vector). This instruction creates a vector by concatenating the vector elements of the first source SIMD&FP register after the vector elements of the second source SIMD&FP register, reads each pair of adjacent vector elements from the concatenated vector, adds each pair of values together, places the result into a vector, and writes the vector to the destination SIMD&FP register.
vpaddq_u32 | 0 | Neon | A64 | Vector arithmetic/Pairwise arithmetic/Pairwise addition | no | Add Pairwise (vector). This instruction creates a vector by concatenating the vector elements of the first source SIMD&FP register after the vector elements of the second source SIMD&FP register, reads each pair of adjacent vector elements from the concatenated vector, adds each pair of values together, places the result into a vector, and writes the vector to the destination SIMD&FP register.
vpaddq_u64 | 0 | Neon | A64 | Vector arithmetic/Pairwise arithmetic/Pairwise addition | no | Add Pairwise (vector). This instruction creates a vector by concatenating the vector elements of the first source SIMD&FP register after the vector elements of the second source SIMD&FP register, reads each pair of adjacent vector elements from the concatenated vector, adds each pair of values together, places the result into a vector, and writes the vector to the destination SIMD&FP register.
vpaddq_u8 | 0 | Neon | A64 | Vector arithmetic/Pairwise arithmetic/Pairwise addition | no | Add Pairwise (vector). This instruction creates a vector by concatenating the vector elements of the first source SIMD&FP register after the vector elements of the second source SIMD&FP register, reads each pair of adjacent vector elements from the concatenated vector, adds each pair of values together, places the result into a vector, and writes the vector to the destination SIMD&FP register.
vpadds_f32 | 0 | Neon | A64 | Vector arithmetic/Pairwise arithmetic/Pairwise addition | no | Floating-point Add Pairwise (vector). This instruction creates a vector by concatenating the vector elements of the first source SIMD&FP register after the vector elements of the second source SIMD&FP register, reads each pair of adjacent vector elements from the concatenated vector, adds each pair of values together, places the result into a vector, and writes the vector to the destination SIMD&FP register. All the values in this instruction are floating-point values.
vpmaxnm_f16 | 0 | Neon | A64 | Vector arithmetic/Pairwise arithmetic/Pairwise maximum | no | Floating-point Maximum Number Pairwise (vector). This instruction creates a vector by concatenating the vector elements of the first source SIMD&FP register after the vector elements of the second source SIMD&FP register, reads each pair of adjacent vector elements in the two source SIMD&FP registers, writes the largest of each pair of values into a vector, and writes the vector to the destination SIMD&FP register. All the values in this instruction are floating-point values.
vpmaxnmq_f16 | 0 | Neon | A64 | Vector arithmetic/Pairwise arithmetic/Pairwise maximum | no | Floating-point Maximum Number Pairwise (vector). This instruction creates a vector by concatenating the vector elements of the first source SIMD&FP register after the vector elements of the second source SIMD&FP register, reads each pair of adjacent vector elements in the two source SIMD&FP registers, writes the largest of each pair of values into a vector, and writes the vector to the destination SIMD&FP register. All the values in this instruction are floating-point values.
vpmaxnmqd_f64 | 0 | Neon | A64 | Vector arithmetic/Pairwise arithmetic/Pairwise maximum | no | Floating-point Maximum Number Pairwise (vector). This instruction creates a vector by concatenating the vector elements of the first source SIMD&FP register after the vector elements of the second source SIMD&FP register, reads each pair of adjacent vector elements in the two source SIMD&FP registers, writes the largest of each pair of values into a vector, and writes the vector to the destination SIMD&FP register. All the values in this instruction are floating-point values.
vpmaxnms_f32 | 0 | Neon | A64 | Vector arithmetic/Pairwise arithmetic/Pairwise maximum | no | Floating-point Maximum Number Pairwise (vector). This instruction creates a vector by concatenating the vector elements of the first source SIMD&FP register after the vector elements of the second source SIMD&FP register, reads each pair of adjacent vector elements in the two source SIMD&FP registers, writes the largest of each pair of values into a vector, and writes the vector to the destination SIMD&FP register. All the values in this instruction are floating-point values.
vpmaxq_f16 | 0 | Neon | A64 | Vector arithmetic/Pairwise arithmetic/Pairwise maximum | no | Floating-point Maximum Pairwise (vector). This instruction creates a vector by concatenating the vector elements of the first source SIMD&FP register after the vector elements of the second source SIMD&FP register, reads each pair of adjacent vector elements from the concatenated vector, writes the larger of each pair of values into a vector, and writes the vector to the destination SIMD&FP register. All the values in this instruction are floating-point values.
vpmaxq_f32 | 0 | Neon | A64 | Vector arithmetic/Pairwise arithmetic/Pairwise maximum | no | Floating-point Maximum Pairwise (vector). This instruction creates a vector by concatenating the vector elements of the first source SIMD&FP register after the vector elements of the second source SIMD&FP register, reads each pair of adjacent vector elements from the concatenated vector, writes the larger of each pair of values into a vector, and writes the vector to the destination SIMD&FP register. All the values in this instruction are floating-point values.
vpmaxq_f64 | 0 | Neon | A64 | Vector arithmetic/Pairwise arithmetic/Pairwise maximum | no | Floating-point Maximum Pairwise (vector). This instruction creates a vector by concatenating the vector elements of the first source SIMD&FP register after the vector elements of the second source SIMD&FP register, reads each pair of adjacent vector elements from the concatenated vector, writes the larger of each pair of values into a vector, and writes the vector to the destination SIMD&FP register. All the values in this instruction are floating-point values.
vpmaxq_s16 | 0 | Neon | A64 | Vector arithmetic/Pairwise arithmetic/Pairwise maximum | no | Signed Maximum Pairwise. This instruction creates a vector by concatenating the vector elements of the first source SIMD&FP register after the vector elements of the second source SIMD&FP register, reads each pair of adjacent vector elements in the two source SIMD&FP registers, writes the largest of each pair of signed integer values into a vector, and writes the vector to the destination SIMD&FP register.
vpmaxq_s32 | 0 | Neon | A64 | Vector arithmetic/Pairwise arithmetic/Pairwise maximum | no | Signed Maximum Pairwise. This instruction creates a vector by concatenating the vector elements of the first source SIMD&FP register after the vector elements of the second source SIMD&FP register, reads each pair of adjacent vector elements in the two source SIMD&FP registers, writes the largest of each pair of signed integer values into a vector, and writes the vector to the destination SIMD&FP register.
vpmaxq_s8 | 0 | Neon | A64 | Vector arithmetic/Pairwise arithmetic/Pairwise maximum | no | Signed Maximum Pairwise. This instruction creates a vector by concatenating the vector elements of the first source SIMD&FP register after the vector elements of the second source SIMD&FP register, reads each pair of adjacent vector elements in the two source SIMD&FP registers, writes the largest of each pair of signed integer values into a vector, and writes the vector to the destination SIMD&FP register.
vpmaxq_u16 | 0 | Neon | A64 | Vector arithmetic/Pairwise arithmetic/Pairwise maximum | no | Unsigned Maximum Pairwise. This instruction creates a vector by concatenating the vector elements of the first source SIMD&FP register after the vector elements of the second source SIMD&FP register, reads each pair of adjacent vector elements in the two source SIMD&FP registers, writes the largest of each pair of unsigned integer values into a vector, and writes the vector to the destination SIMD&FP register.
vpmaxq_u8 | 0 | Neon | A64 | Vector arithmetic/Pairwise arithmetic/Pairwise maximum | no | Unsigned Maximum Pairwise. This instruction creates a vector by concatenating the vector elements of the first source SIMD&FP register after the vector elements of the second source SIMD&FP register, reads each pair of adjacent vector elements in the two source SIMD&FP registers, writes the largest of each pair of unsigned integer values into a vector, and writes the vector to the destination SIMD&FP register.
vpmaxqd_f64 | 0 | Neon | A64 | Vector arithmetic/Pairwise arithmetic/Pairwise maximum | no | Floating-point Maximum Pairwise (vector). This instruction creates a vector by concatenating the vector elements of the first source SIMD&FP register after the vector elements of the second source SIMD&FP register, reads each pair of adjacent vector elements from the concatenated vector, writes the larger of each pair of values into a vector, and writes the vector to the destination SIMD&FP register. All the values in this instruction are floating-point values.
vpmaxs_f32 | 0 | Neon | A64 | Vector arithmetic/Pairwise arithmetic/Pairwise maximum | no | Floating-point Maximum Pairwise (vector). This instruction creates a vector by concatenating the vector elements of the first source SIMD&FP register after the vector elements of the second source SIMD&FP register, reads each pair of adjacent vector elements from the concatenated vector, writes the larger of each pair of values into a vector, and writes the vector to the destination SIMD&FP register. All the values in this instruction are floating-point values.
vpmaxnm_f32 | 0 | Neon | A64 | Vector arithmetic/Pairwise arithmetic/Pairwise maximum (IEEE754) | no | Floating-point Maximum Number Pairwise (vector). This instruction creates a vector by concatenating the vector elements of the first source SIMD&FP register after the vector elements of the second source SIMD&FP register, reads each pair of adjacent vector elements in the two source SIMD&FP registers, writes the largest of each pair of values into a vector, and writes the vector to the destination SIMD&FP register. All the values in this instruction are floating-point values.
vpmaxnmq_f32 | 0 | Neon | A64 | Vector arithmetic/Pairwise arithmetic/Pairwise maximum (IEEE754) | no | Floating-point Maximum Number Pairwise (vector). This instruction creates a vector by concatenating the vector elements of the first source SIMD&FP register after the vector elements of the second source SIMD&FP register, reads each pair of adjacent vector elements in the two source SIMD&FP registers, writes the largest of each pair of values into a vector, and writes the vector to the destination SIMD&FP register. All the values in this instruction are floating-point values.
vpmaxnmq_f64 | 0 | Neon | A64 | Vector arithmetic/Pairwise arithmetic/Pairwise maximum (IEEE754) | no | Floating-point Maximum Number Pairwise (vector). This instruction creates a vector by concatenating the vector elements of the first source SIMD&FP register after the vector elements of the second source SIMD&FP register, reads each pair of adjacent vector elements in the two source SIMD&FP registers, writes the largest of each pair of values into a vector, and writes the vector to the destination SIMD&FP register. All the values in this instruction are floating-point values.
vpminnm_f16 | 0 | Neon | A64 | Vector arithmetic/Pairwise arithmetic/Pairwise minimum | no | Floating-point Minimum Number Pairwise (vector). This instruction creates a vector by concatenating the vector elements of the first source SIMD&FP register after the vector elements of the second source SIMD&FP register, reads each pair of adjacent vector elements in the two source SIMD&FP registers, writes the smallest of each pair of floating-point values into a vector, and writes the vector to the destination SIMD&FP register. All the values in this instruction are floating-point values.
vpminnmq_f16 | 0 | Neon | A64 | Vector arithmetic/Pairwise arithmetic/Pairwise minimum | no | Floating-point Minimum Number Pairwise (vector). This instruction creates a vector by concatenating the vector elements of the first source SIMD&FP register after the vector elements of the second source SIMD&FP register, reads each pair of adjacent vector elements in the two source SIMD&FP registers, writes the smallest of each pair of floating-point values into a vector, and writes the vector to the destination SIMD&FP register. All the values in this instruction are floating-point values.
vpminq_f16 | 0 | Neon | A64 | Vector arithmetic/Pairwise arithmetic/Pairwise minimum | no | Floating-point Minimum Pairwise (vector). This instruction creates a vector by concatenating the vector elements of the first source SIMD&FP register after the vector elements of the second source SIMD&FP register, reads each pair of adjacent vector elements from the concatenated vector, writes the smaller of each pair of values into a vector, and writes the vector to the destination SIMD&FP register. All the values in this instruction are floating-point values.
vpminq_f32 | 0 | Neon | A64 | Vector arithmetic/Pairwise arithmetic/Pairwise minimum | no | Floating-point Minimum Pairwise (vector). This instruction creates a vector by concatenating the vector elements of the first source SIMD&FP register after the vector elements of the second source SIMD&FP register, reads each pair of adjacent vector elements from the concatenated vector, writes the smaller of each pair of values into a vector, and writes the vector to the destination SIMD&FP register. All the values in this instruction are floating-point values.
vpminq_f64 | 0 | Neon | A64 | Vector arithmetic/Pairwise arithmetic/Pairwise minimum | no | Floating-point Minimum Pairwise (vector). This instruction creates a vector by concatenating the vector elements of the first source SIMD&FP register after the vector elements of the second source SIMD&FP register, reads each pair of adjacent vector elements from the concatenated vector, writes the smaller of each pair of values into a vector, and writes the vector to the destination SIMD&FP register. All the values in this instruction are floating-point values.
vpminq_s16 | 0 | Neon | A64 | Vector arithmetic/Pairwise arithmetic/Pairwise minimum | no | Signed Minimum Pairwise. This instruction creates a vector by concatenating the vector elements of the first source SIMD&FP register after the vector elements of the second source SIMD&FP register, reads each pair of adjacent vector elements in the two source SIMD&FP registers, writes the smallest of each pair of signed integer values into a vector, and writes the vector to the destination SIMD&FP register.
vpminq_s32 | 0 | Neon | A64 | Vector arithmetic/Pairwise arithmetic/Pairwise minimum | no | Signed Minimum Pairwise. This instruction creates a vector by concatenating the vector elements of the first source SIMD&FP register after the vector elements of the second source SIMD&FP register, reads each pair of adjacent vector elements in the two source SIMD&FP registers, writes the smallest of each pair of signed integer values into a vector, and writes the vector to the destination SIMD&FP register.
vpminq_s8 | 0 | Neon | A64 | Vector arithmetic/Pairwise arithmetic/Pairwise minimum | no | Signed Minimum Pairwise. This instruction creates a vector by concatenating the vector elements of the first source SIMD&FP register after the vector elements of the second source SIMD&FP register, reads each pair of adjacent vector elements in the two source SIMD&FP registers, writes the smallest of each pair of signed integer values into a vector, and writes the vector to the destination SIMD&FP register.
vpminq_u16 | 0 | Neon | A64 | Vector arithmetic/Pairwise arithmetic/Pairwise minimum | no | Unsigned Minimum Pairwise. This instruction creates a vector by concatenating the vector elements of the first source SIMD&FP register after the vector elements of the second source SIMD&FP register, reads each pair of adjacent vector elements in the two source SIMD&FP registers, writes the smallest of each pair of unsigned integer values into a vector, and writes the vector to the destination SIMD&FP register.
vpminq_u8 | 0 | Neon | A64 | Vector arithmetic/Pairwise arithmetic/Pairwise minimum | no | Unsigned Minimum Pairwise. This instruction creates a vector by concatenating the vector elements of the first source SIMD&FP register after the vector elements of the second source SIMD&FP register, reads each pair of adjacent vector elements in the two source SIMD&FP registers, writes the smallest of each pair of unsigned integer values into a vector, and writes the vector to the destination SIMD&FP register.
vpmins_f32 | 0 | Neon | A64 | Vector arithmetic/Pairwise arithmetic/Pairwise minimum | no | Floating-point Minimum Pairwise (vector). This instruction creates a vector by concatenating the vector elements of the first source SIMD&FP register after the vector elements of the second source SIMD&FP register, reads each pair of adjacent vector elements from the concatenated vector, writes the smaller of each pair of values into a vector, and writes the vector to the destination SIMD&FP register. All the values in this instruction are floating-point values.
vpminnm_f32 | 0 | Neon | A64 | Vector arithmetic/Pairwise arithmetic/Pairwise minimum (IEEE754) | no | Floating-point Minimum Number Pairwise (vector). This instruction creates a vector by concatenating the vector elements of the first source SIMD&FP register after the vector elements of the second source SIMD&FP register, reads each pair of adjacent vector elements in the two source SIMD&FP registers, writes the smallest of each pair of floating-point values into a vector, and writes the vector to the destination SIMD&FP register. All the values in this instruction are floating-point values.
vpminnmq_f32 | 0 | Neon | A64 | Vector arithmetic/Pairwise arithmetic/Pairwise minimum (IEEE754) | no | Floating-point Minimum Number Pairwise (vector). This instruction creates a vector by concatenating the vector elements of the first source SIMD&FP register after the vector elements of the second source SIMD&FP register, reads each pair of adjacent vector elements in the two source SIMD&FP registers, writes the smallest of each pair of floating-point values into a vector, and writes the vector to the destination SIMD&FP register. All the values in this instruction are floating-point values.
vpminnmq_f64 | 0 | Neon | A64 | Vector arithmetic/Pairwise arithmetic/Pairwise minimum (IEEE754) | no | Floating-point Minimum Number Pairwise (vector). This instruction creates a vector by concatenating the vector elements of the first source SIMD&FP register after the vector elements of the second source SIMD&FP register, reads each pair of adjacent vector elements in the two source SIMD&FP registers, writes the smallest of each pair of floating-point values into a vector, and writes the vector to the destination SIMD&FP register. All the values in this instruction are floating-point values.
vpminnmqd_f64 | 0 | Neon | A64 | Vector arithmetic/Pairwise arithmetic/Pairwise minimum (IEEE754) | no | Floating-point Minimum Number Pairwise (vector). This instruction creates a vector by concatenating the vector elements of the first source SIMD&FP register after the vector elements of the second source SIMD&FP register, reads each pair of adjacent vector elements in the two source SIMD&FP registers, writes the smallest of each pair of floating-point values into a vector, and writes the vector to the destination SIMD&FP register. All the values in this instruction are floating-point values.
vpminnms_f32 | 0 | Neon | A64 | Vector arithmetic/Pairwise arithmetic/Pairwise minimum (IEEE754) | no | Floating-point Minimum Number Pairwise (vector). This instruction creates a vector by concatenating the vector elements of the first source SIMD&FP register after the vector elements of the second source SIMD&FP register, reads each pair of adjacent vector elements in the two source SIMD&FP registers, writes the smallest of each pair of floating-point values into a vector, and writes the vector to the destination SIMD&FP register. All the values in this instruction are floating-point values.
vpminqd_f64 | 0 | Neon | A64 | Vector arithmetic/Pairwise arithmetic/Pairwise minimum (IEEE754) | no | Floating-point Minimum Pairwise (vector). This instruction creates a vector by concatenating the vector elements of the first source SIMD&FP register after the vector elements of the second source SIMD&FP register, reads each pair of adjacent vector elements from the concatenated vector, writes the smaller of each pair of values into a vector, and writes the vector to the destination SIMD&FP register. All the values in this instruction are floating-point values.
vmull_high_p8 | 0 | Neon | A64 | Vector arithmetic/Polynomial/Polynomial multiply | no | Polynomial Multiply Long. This instruction multiplies corresponding elements in the lower or upper half of the vectors of the two source SIMD&FP registers, places the results in a vector, and writes the vector to the destination SIMD&FP register. The destination vector elements are twice as long as the elements that are multiplied.
vrecped_f64 | 0 | Neon | A64 | Vector arithmetic/Reciprocal/Reciprocal estimate | no | Floating-point Reciprocal Estimate. This instruction finds an approximate reciprocal estimate for each vector element in the source SIMD&FP register, places the result in a vector, and writes the vector to the destination SIMD&FP register.
vrecpeh_f16 | 0 | Neon | A64 | Vector arithmetic/Reciprocal/Reciprocal estimate | no | Floating-point Reciprocal Estimate. This instruction finds an approximate reciprocal estimate for each vector element in the source SIMD&FP register, places the result in a vector, and writes the vector to the destination SIMD&FP register.
vrecpes_f32 | 0 | Neon | A64 | Vector arithmetic/Reciprocal/Reciprocal estimate | no | Floating-point Reciprocal Estimate. This instruction finds an approximate reciprocal estimate for each vector element in the source SIMD&FP register, places the result in a vector, and writes the vector to the destination SIMD&FP register.
vrecpsd_f64 | 0 | Neon | A64 | Vector arithmetic/Reciprocal/Reciprocal estimate | no | Floating-point Reciprocal Step. This instruction multiplies the corresponding floating-point values in the vectors of the two source SIMD&FP registers, subtracts each of the products from 2.0, places the resulting floating-point values in a vector, and writes the vector to the destination SIMD&FP register.
vrecpss_f32 | 0 | Neon | A64 | Vector arithmetic/Reciprocal/Reciprocal estimate | no | Floating-point Reciprocal Step. This instruction multiplies the corresponding floating-point values in the vectors of the two source SIMD&FP registers, subtracts each of the products from 2.0, places the resulting floating-point values in a vector, and writes the vector to the destination SIMD&FP register.
vrecpxh_f16 | 0 | Neon | A64 | Vector arithmetic/Reciprocal/Reciprocal estimate | no | Floating-point Reciprocal exponent (scalar). This instruction finds an approximate reciprocal exponent for each vector element in the source SIMD&FP register, places the result in a vector, and writes the vector to the destination SIMD&FP register.
vrecpxd_f64 | 0 | Neon | A64 | Vector arithmetic/Reciprocal/Reciprocal exponent | no | Floating-point Reciprocal exponent (scalar). This instruction finds an approximate reciprocal exponent for each vector element in the source SIMD&FP register, places the result in a vector, and writes the vector to the destination SIMD&FP register.
vrecpxs_f32 | 0 | Neon | A64 | Vector arithmetic/Reciprocal/Reciprocal exponent | no | Floating-point Reciprocal exponent (scalar). This instruction finds an approximate reciprocal exponent for each vector element in the source SIMD&FP register, places the result in a vector, and writes the vector to the destination SIMD&FP register.
vrsqrted_f64 | 0 | Neon | A64 | Vector arithmetic/Reciprocal/Reciprocal square-root estimate | no | Floating-point Reciprocal Square Root Estimate. This instruction calculates an approximate square root for each vector element in the source SIMD&FP register, places the result in a vector, and writes the vector to the destination SIMD&FP register.
vrsqrteh_f16 | 0 | Neon | A64 | Vector arithmetic/Reciprocal/Reciprocal square-root estimate | no | Floating-point Reciprocal Square Root Estimate. This instruction calculates an approximate square root for each vector element in the source SIMD&FP register, places the result in a vector, and writes the vector to the destination SIMD&FP register.
vrsqrtes_f32 | 0 | Neon | A64 | Vector arithmetic/Reciprocal/Reciprocal square-root estimate | no | Floating-point Reciprocal Square Root Estimate. This instruction calculates an approximate square root for each vector element in the source SIMD&FP register, places the result in a vector, and writes the vector to the destination SIMD&FP register.
vrsqrtsd_f64 | 0 | Neon | A64 | Vector arithmetic/Reciprocal/Reciprocal square-root estimate | no | Floating-point Reciprocal Square Root Step. This instruction multiplies corresponding floating-point values in the vectors of the two source SIMD&FP registers, subtracts each of the products from 3.0, divides these results by 2.0, places the results into a vector, and writes the vector to the destination SIMD&FP register.
vrsqrtsh_f16 | 0 | Neon | A64 | Vector arithmetic/Reciprocal/Reciprocal square-root estimate | no | Floating-point Reciprocal Square Root Step. This instruction multiplies corresponding floating-point values in the vectors of the two source SIMD&FP registers, subtracts each of the products from 3.0, divides these results by 2.0, places the results into a vector, and writes the vector to the destination SIMD&FP register.
vrsqrtss_f32 | 0 | Neon | A64 | Vector arithmetic/Reciprocal/Reciprocal square-root estimate | no | Floating-point Reciprocal Square Root Step. This instruction multiplies corresponding floating-point values in the vectors of the two source SIMD&FP registers, subtracts each of the products from 3.0, divides these results by 2.0, places the results into a vector, and writes the vector to the destination SIMD&FP register.
vrecpsh_f16 | 0 | Neon | A64 | Vector arithmetic/Reciprocal/Reciprocal step | no | Floating-point Reciprocal Step. This instruction multiplies the corresponding floating-point values in the vectors of the two source SIMD&FP registers, subtracts each of the products from 2.0, places the resulting floating-point values in a vector, and writes the vector to the destination SIMD&FP register.
vrnd32x_f32 | 0 | Neon | A64 | Vector arithmetic/Rounding | no | Floating-point Round to 32-bit Integer, using current rounding mode (vector). This instruction rounds a vector of floating-point values in the SIMD&FP source register to integral floating-point values that fit into a 32-bit integer size using the rounding mode that is determined by the FPCR, and writes the result to the SIMD&FP destination register.
vrnd32x_f64 | 0 | Neon | A64 | Vector arithmetic/Rounding | no | Floating-point Round to 32-bit Integer, using current rounding mode (vector). This instruction rounds a vector of floating-point values in the SIMD&FP source register to integral floating-point values that fit into a 32-bit integer size using the rounding mode that is determined by the FPCR, and writes the result to the SIMD&FP destination register.
vrnd32xq_f32 | 0 | Neon | A64 | Vector arithmetic/Rounding | no | Floating-point Round to 32-bit Integer, using current rounding mode (vector). This instruction rounds a vector of floating-point values in the SIMD&FP source register to integral floating-point values that fit into a 32-bit integer size using the rounding mode that is determined by the FPCR, and writes the result to the SIMD&FP destination register.
vrnd32xq_f64 | 0 | Neon | A64 | Vector arithmetic/Rounding | no | Floating-point Round to 32-bit Integer, using current rounding mode (vector). This instruction rounds a vector of floating-point values in the SIMD&FP source register to integral floating-point values that fit into a 32-bit integer size using the rounding mode that is determined by the FPCR, and writes the result to the SIMD&FP destination register.
vrnd32z_f32 | 0 | Neon | A64 | Vector arithmetic/Rounding | no | Floating-point Round to 32-bit Integer toward Zero (vector). This instruction rounds a vector of floating-point values in the SIMD&FP source register to integral floating-point values that fit into a 32-bit integer size using the Round towards Zero rounding mode, and writes the result to the SIMD&FP destination register.
vrnd32z_f64 | 0 | Neon | A64 | Vector arithmetic/Rounding | no | Floating-point Round to 32-bit Integer toward Zero (vector). This instruction rounds a vector of floating-point values in the SIMD&FP source register to integral floating-point values that fit into a 32-bit integer size using the Round towards Zero rounding mode, and writes the result to the SIMD&FP destination register.
vrnd32zq_f32 | 0 | Neon | A64 | Vector arithmetic/Rounding | no | Floating-point Round to 32-bit Integer toward Zero (vector). This instruction rounds a vector of floating-point values in the SIMD&FP source register to integral floating-point values that fit into a 32-bit integer size using the Round towards Zero rounding mode, and writes the result to the SIMD&FP destination register.
vrnd32zq_f64 | 0 | Neon | A64 | Vector arithmetic/Rounding | no | Floating-point Round to 32-bit Integer toward Zero (vector). This instruction rounds a vector of floating-point values in the SIMD&FP source register to integral floating-point values that fit into a 32-bit integer size using the Round towards Zero rounding mode, and writes the result to the SIMD&FP destination register.
vrnd64x_f32 | 0 | Neon | A64 | Vector arithmetic/Rounding | no | Floating-point Round to 64-bit Integer, using current rounding mode (vector). This instruction rounds a vector of floating-point values in the SIMD&FP source register to integral floating-point values that fit into a 64-bit integer size using the rounding mode that is determined by the FPCR, and writes the result to the SIMD&FP destination register.
vrnd64x_f64 | 0 | Neon | A64 | Vector arithmetic/Rounding | no | Floating-point Round to 64-bit Integer, using current rounding mode (vector). This instruction rounds a vector of floating-point values in the SIMD&FP source register to integral floating-point values that fit into a 64-bit integer size using the rounding mode that is determined by the FPCR, and writes the result to the SIMD&FP destination register.
vrnd64xq_f32 | 0 | Neon | A64 | Vector arithmetic/Rounding | no | Floating-point Round to 64-bit Integer, using current rounding mode (vector). This instruction rounds a vector of floating-point values in the SIMD&FP source register to integral floating-point values that fit into a 64-bit integer size using the rounding mode that is determined by the FPCR, and writes the result to the SIMD&FP destination register.
vrnd64xq_f64 | 0 | Neon | A64 | Vector arithmetic/Rounding | no | Floating-point Round to 64-bit Integer, using current rounding mode (vector). This instruction rounds a vector of floating-point values in the SIMD&FP source register to integral floating-point values that fit into a 64-bit integer size using the rounding mode that is determined by the FPCR, and writes the result to the SIMD&FP destination register.
vrnd64z_f32 | 0 | Neon | A64 | Vector arithmetic/Rounding | no | Floating-point Round to 64-bit Integer toward Zero (vector). This instruction rounds a vector of floating-point values in the SIMD&FP source register to integral floating-point values that fit into a 64-bit integer size using the Round towards Zero rounding mode, and writes the result to the SIMD&FP destination register.
vrnd64z_f64 | 0 | Neon | A64 | Vector arithmetic/Rounding | no | Floating-point Round to 64-bit Integer toward Zero (vector). This instruction rounds a vector of floating-point values in the SIMD&FP source register to integral floating-point values that fit into a 64-bit integer size using the Round towards Zero rounding mode, and writes the result to the SIMD&FP destination register.
vrnd64zq_f32 | 0 | Neon | A64 | Vector arithmetic/Rounding | no | Floating-point Round to 64-bit Integer toward Zero (vector). This instruction rounds a vector of floating-point values in the SIMD&FP source register to integral floating-point values that fit into a 64-bit integer size using the Round towards Zero rounding mode, and writes the result to the SIMD&FP destination register.
vrnd64zq_f64 | 0 | Neon | A64 | Vector arithmetic/Rounding | no | Floating-point Round to 64-bit Integer toward Zero (vector). This instruction rounds a vector of floating-point values in the SIMD&FP source register to integral floating-point values that fit into a 64-bit integer size using the Round towards Zero rounding mode, and writes the result to the SIMD&FP destination register.
vrnda_f64 | 0 | Neon | A64 | Vector arithmetic/Rounding | no | Floating-point Round to Integral, to nearest with ties to Away (vector). This instruction rounds a vector of floating-point values in the SIMD&FP source register to integral floating-point values of the same size using the Round to Nearest with Ties to Away rounding mode, and writes the result to the SIMD&FP destination register.
vrndaq_f64 | 0 | Neon | A64 | Vector arithmetic/Rounding | no | Floating-point Round to Integral, to nearest with ties to Away (vector). This instruction rounds a vector of floating-point values in the SIMD&FP source register to integral floating-point values of the same size using the Round to Nearest with Ties to Away rounding mode, and writes the result to the SIMD&FP destination register.
vrndi_f16 | 0 | Neon | A64 | Vector arithmetic/Rounding | no | Floating-point Round to Integral, using current rounding mode (vector). This instruction rounds a vector of floating-point values in the SIMD&FP source register to integral floating-point values of the same size using the rounding mode that is determined by the FPCR, and writes the result to the SIMD&FP destination register.
vrndi_f64 | 0 | Neon | A64 | Vector arithmetic/Rounding | no | Floating-point Round to Integral, using current rounding mode (vector). This instruction rounds a vector of floating-point values in the SIMD&FP source register to integral floating-point values of the same size using the rounding mode that is determined by the FPCR, and writes the result to the SIMD&FP destination register.
vrndiq_f16 | 0 | Neon | A64 | Vector arithmetic/Rounding | no | Floating-point Round to Integral, using current rounding mode (vector). This instruction rounds a vector of floating-point values in the SIMD&FP source register to integral floating-point values of the same size using the rounding mode that is determined by the FPCR, and writes the result to the SIMD&FP destination register.
vrndiq_f64 | 0 | Neon | A64 | Vector arithmetic/Rounding | no | Floating-point Round to Integral, using current rounding mode (vector). This instruction rounds a vector of floating-point values in the SIMD&FP source register to integral floating-point values of the same size using the rounding mode that is determined by the FPCR, and writes the result to the SIMD&FP destination register.
vrndx_f64 | 0 | Neon | A64 | Vector arithmetic/Rounding | no | Floating-point Round to Integral exact, using current rounding mode (vector). This instruction rounds a vector of floating-point values in the SIMD&FP source register to integral floating-point values of the same size using the rounding mode that is determined by the FPCR, and writes the result to the SIMD&FP destination register.
vrndxq_f64 | 0 | Neon | A64 | Vector arithmetic/Rounding | no | Floating-point Round to Integral exact, using current rounding mode (vector). This instruction rounds a vector of floating-point values in the SIMD&FP source register to integral floating-point values of the same size using the rounding mode that is determined by the FPCR, and writes the result to the SIMD&FP destination register.
vsqrt_f16 | 0 | Neon | A64 | Vector arithmetic/Square root | no | Floating-point Square Root (vector). This instruction calculates the square root for each vector element in the source SIMD&FP register, places the result in a vector, and writes the vector to the destination SIMD&FP register.
vsqrtq_f16 | 0 | Neon | A64 | Vector arithmetic/Square root | no | Floating-point Square Root (vector). This instruction calculates the square root for each vector element in the source SIMD&FP register, places the result in a vector, and writes the vector to the destination SIMD&FP register.
vrsubhn_high_s16 | 0 | Neon | A64 | Vector arithmetic/Subtract/Narrowing subtraction | no | Rounding Subtract returning High Narrow. This instruction subtracts each vector element of the second source SIMD&FP register from the corresponding vector element of the first source SIMD&FP register, places the most significant half of the result into a vector, and writes the vector to the lower or upper half of the destination SIMD&FP register.
vrsubhn_high_s32 | 0 | Neon | A64 | Vector arithmetic/Subtract/Narrowing subtraction | no | Rounding Subtract returning High Narrow. This instruction subtracts each vector element of the second source SIMD&FP register from the corresponding vector element of the first source SIMD&FP register, places the most significant half of the result into a vector, and writes the vector to the lower or upper half of the destination SIMD&FP register.
vrsubhn_high_s64 | 0 | Neon | A64 | Vector arithmetic/Subtract/Narrowing subtraction | no | Rounding Subtract returning High Narrow. This instruction subtracts each vector element of the second source SIMD&FP register from the corresponding vector element of the first source SIMD&FP register, places the most significant half of the result into a vector, and writes the vector to the lower or upper half of the destination SIMD&FP register.
vrsubhn_high_u16 | 0 | Neon | A64 | Vector arithmetic/Subtract/Narrowing subtraction | no | Rounding Subtract returning High Narrow. This instruction subtracts each vector element of the second source SIMD&FP register from the corresponding vector element of the first source SIMD&FP register, places the most significant half of the result into a vector, and writes the vector to the lower or upper half of the destination SIMD&FP register.
vrsubhn_high_u32 | 0 | Neon | A64 | Vector arithmetic/Subtract/Narrowing subtraction | no | Rounding Subtract returning High Narrow. This instruction subtracts each vector element of the second source SIMD&FP register from the corresponding vector element of the first source SIMD&FP register, places the most significant half of the result into a vector, and writes the vector to the lower or upper half of the destination SIMD&FP register.
vrsubhn_high_u64 | 0 | Neon | A64 | Vector arithmetic/Subtract/Narrowing subtraction | no | Rounding Subtract returning High Narrow. This instruction subtracts each vector element of the second source SIMD&FP register from the corresponding vector element of the first source SIMD&FP register, places the most significant half of the result into a vector, and writes the vector to the lower or upper half of the destination SIMD&FP register.
vsubhn_high_s16 | 0 | Neon | A64 | Vector arithmetic/Subtract/Narrowing subtraction | no | Subtract returning High Narrow. This instruction subtracts each vector element in the second source SIMD&FP register from the corresponding vector element in the first source SIMD&FP register, places the most significant half of the result into a vector, and writes the vector to the lower or upper half of the destination SIMD&FP register. All the values in this instruction are signed integer values.
vsubhn_high_s32 | 0 | Neon | A64 | Vector arithmetic/Subtract/Narrowing subtraction | no | Subtract returning High Narrow. This instruction subtracts each vector element in the second source SIMD&FP register from the corresponding vector element in the first source SIMD&FP register, places the most significant half of the result into a vector, and writes the vector to the lower or upper half of the destination SIMD&FP register. All the values in this instruction are signed integer values.
vsubhn_high_s64 | 0 | Neon | A64 | Vector arithmetic/Subtract/Narrowing subtraction | no | Subtract returning High Narrow. This instruction subtracts each vector element in the second source SIMD&FP register from the corresponding vector element in the first source SIMD&FP register, places the most significant half of the result into a vector, and writes the vector to the lower or upper half of the destination SIMD&FP register. All the values in this instruction are signed integer values.
vsubhn_high_u16 | 0 | Neon | A64 | Vector arithmetic/Subtract/Narrowing subtraction | no | Subtract returning High Narrow. This instruction subtracts each vector element in the second source SIMD&FP register from the corresponding vector element in the first source SIMD&FP register, places the most significant half of the result into a vector, and writes the vector to the lower or upper half of the destination SIMD&FP register. All the values in this instruction are signed integer values.
vsubhn_high_u32 | 0 | Neon | A64 | Vector arithmetic/Subtract/Narrowing subtraction | no | Subtract returning High Narrow. This instruction subtracts each vector element in the second source SIMD&FP register from the corresponding vector element in the first source SIMD&FP register, places the most significant half of the result into a vector, and writes the vector to the lower or upper half of the destination SIMD&FP register. All the values in this instruction are signed integer values.
vsubhn_high_u64 | 0 | Neon | A64 | Vector arithmetic/Subtract/Narrowing subtraction | no | Subtract returning High Narrow. This instruction subtracts each vector element in the second source SIMD&FP register from the corresponding vector element in the first source SIMD&FP register, places the most significant half of the result into a vector, and writes the vector to the lower or upper half of the destination SIMD&FP register. All the values in this instruction are signed integer values.
vqsubb_s8 | 0 | Neon | A64 | Vector arithmetic/Subtract/Saturating subtract | no | Signed saturating Subtract. This instruction subtracts the element values of the second source SIMD&FP register from the corresponding element values of the first source SIMD&FP register, places the results into a vector, and writes the vector to the destination SIMD&FP register.
vqsubb_u8 | 0 | Neon | A64 | Vector arithmetic/Subtract/Saturating subtract | no | Unsigned saturating Subtract. This instruction subtracts the element values of the second source SIMD&FP register from the corresponding element values of the first source SIMD&FP register, places the results into a vector, and writes the vector to the destination SIMD&FP register.
vqsubd_s64 | 0 | Neon | A64 | Vector arithmetic/Subtract/Saturating subtract | no | Signed saturating Subtract. This instruction subtracts the element values of the second source SIMD&FP register from the corresponding element values of the first source SIMD&FP register, places the results into a vector, and writes the vector to the destination SIMD&FP register.
vqsubd_u64 | 0 | Neon | A64 | Vector arithmetic/Subtract/Saturating subtract | no | Unsigned saturating Subtract. This instruction subtracts the element values of the second source SIMD&FP register from the corresponding element values of the first source SIMD&FP register, places the results into a vector, and writes the vector to the destination SIMD&FP register.
vqsubh_s16 | 0 | Neon | A64 | Vector arithmetic/Subtract/Saturating subtract | no | Signed saturating Subtract. This instruction subtracts the element values of the second source SIMD&FP register from the corresponding element values of the first source SIMD&FP register, places the results into a vector, and writes the vector to the destination SIMD&FP register.
vqsubh_u16 | 0 | Neon | A64 | Vector arithmetic/Subtract/Saturating subtract | no | Unsigned saturating Subtract. This instruction subtracts the element values of the second source SIMD&FP register from the corresponding element values of the first source SIMD&FP register, places the results into a vector, and writes the vector to the destination SIMD&FP register.
vqsubs_s32 | 0 | Neon | A64 | Vector arithmetic/Subtract/Saturating subtract | no | Signed saturating Subtract. This instruction subtracts the element values of the second source SIMD&FP register from the corresponding element values of the first source SIMD&FP register, places the results into a vector, and writes the vector to the destination SIMD&FP register.
vqsubs_u32 | 0 | Neon | A64 | Vector arithmetic/Subtract/Saturating subtract | no | Unsigned saturating Subtract. This instruction subtracts the element values of the second source SIMD&FP register from the corresponding element values of the first source SIMD&FP register, places the results into a vector, and writes the vector to the destination SIMD&FP register.
vsubd_s64 | 0 | Neon | A64 | Vector arithmetic/Subtract/Subtraction | no | Subtract (vector). This instruction subtracts each vector element in the second source SIMD&FP register from the corresponding vector element in the first source SIMD&FP register, places the result into a vector, and writes the vector to the destination SIMD&FP register.
vsubd_u64 | 0 | Neon | A64 | Vector arithmetic/Subtract/Subtraction | no | Subtract (vector). This instruction subtracts each vector element in the second source SIMD&FP register from the corresponding vector element in the first source SIMD&FP register, places the result into a vector, and writes the vector to the destination SIMD&FP register.
vsubl_high_s16 | 0 | Neon | A64 | Vector arithmetic/Subtract/Widening subtraction | no | Signed Subtract Long. This instruction subtracts each vector element in the lower or upper half of the second source SIMD&FP register from the corresponding vector element of the first source SIMD&FP register, places the results into a vector, and writes the vector to the destination SIMD&FP register. All the values in this instruction are signed integer values. The destination vector elements are twice as long as the source vector elements.
vsubl_high_s32 | 0 | Neon | A64 | Vector arithmetic/Subtract/Widening subtraction | no | Signed Subtract Long. This instruction subtracts each vector element in the lower or upper half of the second source SIMD&FP register from the corresponding vector element of the first source SIMD&FP register, places the results into a vector, and writes the vector to the destination SIMD&FP register. All the values in this instruction are signed integer values. The destination vector elements are twice as long as the source vector elements.
vsubl_high_s8 | 0 | Neon | A64 | Vector arithmetic/Subtract/Widening subtraction | no | Signed Subtract Long. This instruction subtracts each vector element in the lower or upper half of the second source SIMD&FP register from the corresponding vector element of the first source SIMD&FP register, places the results into a vector, and writes the vector to the destination SIMD&FP register. All the values in this instruction are signed integer values. The destination vector elements are twice as long as the source vector elements.
vsubl_high_u16 | 0 | Neon | A64 | Vector arithmetic/Subtract/Widening subtraction | no | Unsigned Subtract Long. This instruction subtracts each vector element in the lower or upper half of the second source SIMD&FP register from the corresponding vector element of the first source SIMD&FP register, places the result into a vector, and writes the vector to the destination SIMD&FP register. All the values in this instruction are unsigned integer values. The destination vector elements are twice as long as the source vector elements.
vsubl_high_u32 | 0 | Neon | A64 | Vector arithmetic/Subtract/Widening subtraction | no | Unsigned Subtract Long. This instruction subtracts each vector element in the lower or upper half of the second source SIMD&FP register from the corresponding vector element of the first source SIMD&FP register, places the result into a vector, and writes the vector to the destination SIMD&FP register. All the values in this instruction are unsigned integer values. The destination vector elements are twice as long as the source vector elements.
vsubl_high_u8 | 0 | Neon | A64 | Vector arithmetic/Subtract/Widening subtraction | no | Unsigned Subtract Long. This instruction subtracts each vector element in the lower or upper half of the second source SIMD&FP register from the corresponding vector element of the first source SIMD&FP register, places the result into a vector, and writes the vector to the destination SIMD&FP register. All the values in this instruction are unsigned integer values. The destination vector elements are twice as long as the source vector elements.
vsubw_high_s16 | 0 | Neon | A64 | Vector arithmetic/Subtract/Widening subtraction | no | Signed Subtract Wide. This instruction subtracts each vector element in the lower or upper half of the second source SIMD&FP register from the corresponding vector element in the first source SIMD&FP register, places the result in a vector, and writes the vector to the SIMD&FP destination register. All the values in this instruction are signed integer values.
vsubw_high_s32 | 0 | Neon | A64 | Vector arithmetic/Subtract/Widening subtraction | no | Signed Subtract Wide. This instruction subtracts each vector element in the lower or upper half of the second source SIMD&FP register from the corresponding vector element in the first source SIMD&FP register, places the result in a vector, and writes the vector to the SIMD&FP destination register. All the values in this instruction are signed integer values.
vsubw_high_s8 | 0 | Neon | A64 | Vector arithmetic/Subtract/Widening subtraction | no | Signed Subtract Wide. This instruction subtracts each vector element in the lower or upper half of the second source SIMD&FP register from the corresponding vector element in the first source SIMD&FP register, places the result in a vector, and writes the vector to the SIMD&FP destination register. All the values in this instruction are signed integer values.
vsubw_high_u16 | 0 | Neon | A64 | Vector arithmetic/Subtract/Widening subtraction | no | Unsigned Subtract Wide. This instruction subtracts each vector element of the second source SIMD&FP register from the corresponding vector element in the lower or upper half of the first source SIMD&FP register, places the result in a vector, and writes the vector to the SIMD&FP destination register. All the values in this instruction are signed integer values.
vsubw_high_u32 | 0 | Neon | A64 | Vector arithmetic/Subtract/Widening subtraction | no | Unsigned Subtract Wide. This instruction subtracts each vector element of the second source SIMD&FP register from the corresponding vector element in the lower or upper half of the first source SIMD&FP register, places the result in a vector, and writes the vector to the SIMD&FP destination register. All the values in this instruction are signed integer values.
vsubw_high_u8 | 0 | Neon | A64 | Vector arithmetic/Subtract/Widening subtraction | no | Unsigned Subtract Wide. This instruction subtracts each vector element of the second source SIMD&FP register from the corresponding vector element in the lower or upper half of the first source SIMD&FP register, places the result in a vector, and writes the vector to the SIMD&FP destination register. All the values in this instruction are signed integer values.
vcopy_lane_bf16 | 0 | Neon | A64 | Vector manipulation/Copy vector lane | no | Insert vector element from another vector element. This instruction copies the vector element of the source SIMD&FP register to the specified vector element of the destination SIMD&FP register.
vcopy_lane_f32 | 0 | Neon | A64 | Vector manipulation/Copy vector lane | no | Insert vector element from another vector element. This instruction copies the vector element of the source SIMD&FP register to the specified vector element of the destination SIMD&FP register.
vcopy_lane_f64 | 0 | Neon | A64 | Vector manipulation/Copy vector lane | no | Duplicate vector element to vector or scalar. This instruction duplicates the vector element at the specified element index in the source SIMD&FP register into a scalar or each element in a vector, and writes the result to the destination SIMD&FP register.
vcopy_lane_p16 | 0 | Neon | A64 | Vector manipulation/Copy vector lane | no | Insert vector element from another vector element. This instruction copies the vector element of the source SIMD&FP register to the specified vector element of the destination SIMD&FP register.
vcopy_lane_p8 | 0 | Neon | A64 | Vector manipulation/Copy vector lane | no | Insert vector element from another vector element. This instruction copies the vector element of the source SIMD&FP register to the specified vector element of the destination SIMD&FP register.
vcopy_lane_s16 | 0 | Neon | A64 | Vector manipulation/Copy vector lane | no | Insert vector element from another vector element. This instruction copies the vector element of the source SIMD&FP register to the specified vector element of the destination SIMD&FP register.
vcopy_lane_s32 | 0 | Neon | A64 | Vector manipulation/Copy vector lane | no | Insert vector element from another vector element. This instruction copies the vector element of the source SIMD&FP register to the specified vector element of the destination SIMD&FP register.
vcopy_lane_s64 | 0 | Neon | A64 | Vector manipulation/Copy vector lane | no | Duplicate vector element to vector or scalar. This instruction duplicates the vector element at the specified element index in the source SIMD&FP register into a scalar or each element in a vector, and writes the result to the destination SIMD&FP register.
vcopy_lane_s8 | 0 | Neon | A64 | Vector manipulation/Copy vector lane | no | Insert vector element from another vector element. This instruction copies the vector element of the source SIMD&FP register to the specified vector element of the destination SIMD&FP register.
vcopy_laneq_bf16 | 0 | Neon | A64 | Vector manipulation/Copy vector lane | no | Insert vector element from another vector element. This instruction copies the vector element of the source SIMD&FP register to the specified vector element of the destination SIMD&FP register.
vcopy_laneq_f32 | 0 | Neon | A64 | Vector manipulation/Copy vector lane | no | Insert vector element from another vector element. This instruction copies the vector element of the source SIMD&FP register to the specified vector element of the destination SIMD&FP register.
vcopy_laneq_f64 | 0 | Neon | A64 | Vector manipulation/Copy vector lane | no | Duplicate vector element to vector or scalar. This instruction duplicates the vector element at the specified element index in the source SIMD&FP register into a scalar or each element in a vector, and writes the result to the destination SIMD&FP register.
vcopy_laneq_p16 | 0 | Neon | A64 | Vector manipulation/Copy vector lane | no | Insert vector element from another vector element. This instruction copies the vector element of the source SIMD&FP register to the specified vector element of the destination SIMD&FP register.
vcopy_laneq_p8 | 0 | Neon | A64 | Vector manipulation/Copy vector lane | no | Insert vector element from another vector element. This instruction copies the vector element of the source SIMD&FP register to the specified vector element of the destination SIMD&FP register.
vcopy_laneq_s16 | 0 | Neon | A64 | Vector manipulation/Copy vector lane | no | Insert vector element from another vector element. This instruction copies the vector element of the source SIMD&FP register to the specified vector element of the destination SIMD&FP register.
vcopy_laneq_s32 | 0 | Neon | A64 | Vector manipulation/Copy vector lane | no | Insert vector element from another vector element. This instruction copies the vector element of the source SIMD&FP register to the specified vector element of the destination SIMD&FP register.
vcopy_laneq_s64 | 0 | Neon | A64 | Vector manipulation/Copy vector lane | no | Duplicate vector element to vector or scalar. This instruction duplicates the vector element at the specified element index in the source SIMD&FP register into a scalar or each element in a vector, and writes the result to the destination SIMD&FP register.
vcopy_laneq_s8 | 0 | Neon | A64 | Vector manipulation/Copy vector lane | no | Insert vector element from another vector element. This instruction copies the vector element of the source SIMD&FP register to the specified vector element of the destination SIMD&FP register.
vcopy_laneq_u16 | 0 | Neon | A64 | Vector manipulation/Copy vector lane | no | Insert vector element from another vector element. This instruction copies the vector element of the source SIMD&FP register to the specified vector element of the destination SIMD&FP register.
vcopy_laneq_u32 | 0 | Neon | A64 | Vector manipulation/Copy vector lane | no | Insert vector element from another vector element. This instruction copies the vector element of the source SIMD&FP register to the specified vector element of the destination SIMD&FP register.
vcopy_laneq_u64 | 0 | Neon | A64 | Vector manipulation/Copy vector lane | no | Duplicate vector element to vector or scalar. This instruction duplicates the vector element at the specified element index in the source SIMD&FP register into a scalar or each element in a vector, and writes the result to the destination SIMD&FP register.
vcopy_laneq_u8 | 0 | Neon | A64 | Vector manipulation/Copy vector lane | no | Insert vector element from another vector element. This instruction copies the vector element of the source SIMD&FP register to the specified vector element of the destination SIMD&FP register.
vcopyq_lane_bf16 | 0 | Neon | A64 | Vector manipulation/Copy vector lane | no | Insert vector element from another vector element. This instruction copies the vector element of the source SIMD&FP register to the specified vector element of the destination SIMD&FP register.
vcopyq_lane_f32 | 0 | Neon | A64 | Vector manipulation/Copy vector lane | no | Insert vector element from another vector element. This instruction copies the vector element of the source SIMD&FP register to the specified vector element of the destination SIMD&FP register.
vcopyq_lane_f64 | 0 | Neon | A64 | Vector manipulation/Copy vector lane | no | Insert vector element from another vector element. This instruction copies the vector element of the source SIMD&FP register to the specified vector element of the destination SIMD&FP register.
vcopyq_lane_p16 | 0 | Neon | A64 | Vector manipulation/Copy vector lane | no | Insert vector element from another vector element. This instruction copies the vector element of the source SIMD&FP register to the specified vector element of the destination SIMD&FP register.
vcopyq_lane_p8 | 0 | Neon | A64 | Vector manipulation/Copy vector lane | no | Insert vector element from another vector element. This instruction copies the vector element of the source SIMD&FP register to the specified vector element of the destination SIMD&FP register.
vcopyq_lane_s16 | 0 | Neon | A64 | Vector manipulation/Copy vector lane | no | Insert vector element from another vector element. This instruction copies the vector element of the source SIMD&FP register to the specified vector element of the destination SIMD&FP register.
vcopyq_lane_s32 | 0 | Neon | A64 | Vector manipulation/Copy vector lane | no | Insert vector element from another vector element. This instruction copies the vector element of the source SIMD&FP register to the specified vector element of the destination SIMD&FP register.
vcopyq_lane_s64 | 0 | Neon | A64 | Vector manipulation/Copy vector lane | no | Insert vector element from another vector element. This instruction copies the vector element of the source SIMD&FP register to the specified vector element of the destination SIMD&FP register.
vcopyq_lane_s8 | 0 | Neon | A64 | Vector manipulation/Copy vector lane | no | Insert vector element from another vector element. This instruction copies the vector element of the source SIMD&FP register to the specified vector element of the destination SIMD&FP register.
vcopyq_lane_u16 | 0 | Neon | A64 | Vector manipulation/Copy vector lane | no | Insert vector element from another vector element. This instruction copies the vector element of the source SIMD&FP register to the specified vector element of the destination SIMD&FP register.
vcopyq_lane_u32 | 0 | Neon | A64 | Vector manipulation/Copy vector lane | no | Insert vector element from another vector element. This instruction copies the vector element of the source SIMD&FP register to the specified vector element of the destination SIMD&FP register.
vcopyq_lane_u64 | 0 | Neon | A64 | Vector manipulation/Copy vector lane | no | Insert vector element from another vector element. This instruction copies the vector element of the source SIMD&FP register to the specified vector element of the destination SIMD&FP register.
vcopyq_lane_u8 | 0 | Neon | A64 | Vector manipulation/Copy vector lane | no | Insert vector element from another vector element. This instruction copies the vector element of the source SIMD&FP register to the specified vector element of the destination SIMD&FP register.
vcopyq_laneq_bf16 | 0 | Neon | A64 | Vector manipulation/Copy vector lane | no | Insert vector element from another vector element. This instruction copies the vector element of the source SIMD&FP register to the specified vector element of the destination SIMD&FP register.
vcopyq_laneq_f32 | 0 | Neon | A64 | Vector manipulation/Copy vector lane | no | Insert vector element from another vector element. This instruction copies the vector element of the source SIMD&FP register to the specified vector element of the destination SIMD&FP register.
vcopyq_laneq_f64 | 0 | Neon | A64 | Vector manipulation/Copy vector lane | no | Insert vector element from another vector element. This instruction copies the vector element of the source SIMD&FP register to the specified vector element of the destination SIMD&FP register.
vcopyq_laneq_p16 | 0 | Neon | A64 | Vector manipulation/Copy vector lane | no | Insert vector element from another vector element. This instruction copies the vector element of the source SIMD&FP register to the specified vector element of the destination SIMD&FP register.
vcopyq_laneq_p8 | 0 | Neon | A64 | Vector manipulation/Copy vector lane | no | Insert vector element from another vector element. This instruction copies the vector element of the source SIMD&FP register to the specified vector element of the destination SIMD&FP register.
vcopyq_laneq_s16 | 0 | Neon | A64 | Vector manipulation/Copy vector lane | no | Insert vector element from another vector element. This instruction copies the vector element of the source SIMD&FP register to the specified vector element of the destination SIMD&FP register.
vcopyq_laneq_s32 | 0 | Neon | A64 | Vector manipulation/Copy vector lane | no | Insert vector element from another vector element. This instruction copies the vector element of the source SIMD&FP register to the specified vector element of the destination SIMD&FP register.
vcopyq_laneq_s64 | 0 | Neon | A64 | Vector manipulation/Copy vector lane | no | Insert vector element from another vector element. This instruction copies the vector element of the source SIMD&FP register to the specified vector element of the destination SIMD&FP register.
vcopyq_laneq_s8 | 0 | Neon | A64 | Vector manipulation/Copy vector lane | no | Insert vector element from another vector element. This instruction copies the vector element of the source SIMD&FP register to the specified vector element of the destination SIMD&FP register.
vcreate_f64 | 0 | Neon | A64 | Vector manipulation/Create vector | no | Insert vector element from another vector element. This instruction copies the vector element of the source SIMD&FP register to the specified vector element of the destination SIMD&FP register.
vdupb_lane_p8 | 0 | Neon | A64 | Vector manipulation/Extract one element from vector | no | Set all vector lanes to the same value
vdupb_lane_s8 | 0 | Neon | A64 | Vector manipulation/Extract one element from vector | no | Set all vector lanes to the same value
vdupb_lane_u8 | 0 | Neon | A64 | Vector manipulation/Extract one element from vector | no | Set all vector lanes to the same value
vdupb_laneq_p8 | 0 | Neon | A64 | Vector manipulation/Extract one element from vector | no | Set all vector lanes to the same value
vdupb_laneq_s8 | 0 | Neon | A64 | Vector manipulation/Extract one element from vector | no | Set all vector lanes to the same value
vdupb_laneq_u8 | 0 | Neon | A64 | Vector manipulation/Extract one element from vector | no | Set all vector lanes to the same value
vdupd_lane_f64 | 0 | Neon | A64 | Vector manipulation/Extract one element from vector | no | Set all vector lanes to the same value
vdupd_lane_s64 | 0 | Neon | A64 | Vector manipulation/Extract one element from vector | no | Set all vector lanes to the same value
vdupd_lane_u64 | 0 | Neon | A64 | Vector manipulation/Extract one element from vector | no | Set all vector lanes to the same value
vdupd_laneq_f64 | 0 | Neon | A64 | Vector manipulation/Extract one element from vector | no | Set all vector lanes to the same value
vdupd_laneq_s64 | 0 | Neon | A64 | Vector manipulation/Extract one element from vector | no | Set all vector lanes to the same value
vdupd_laneq_u64 | 0 | Neon | A64 | Vector manipulation/Extract one element from vector | no | Set all vector lanes to the same value
vduph_lane_p16 | 0 | Neon | A64 | Vector manipulation/Extract one element from vector | no | Set all vector lanes to the same value
vduph_lane_s16 | 0 | Neon | A64 | Vector manipulation/Extract one element from vector | no | Set all vector lanes to the same value
vduph_lane_u16 | 0 | Neon | A64 | Vector manipulation/Extract one element from vector | no | Set all vector lanes to the same value
vduph_laneq_p16 | 0 | Neon | A64 | Vector manipulation/Extract one element from vector | no | Set all vector lanes to the same value
vduph_laneq_s16 | 0 | Neon | A64 | Vector manipulation/Extract one element from vector | no | Set all vector lanes to the same value
vduph_laneq_u16 | 0 | Neon | A64 | Vector manipulation/Extract one element from vector | no | Set all vector lanes to the same value
vdups_lane_f32 | 0 | Neon | A64 | Vector manipulation/Extract one element from vector | no | Set all vector lanes to the same value
vdups_lane_s32 | 0 | Neon | A64 | Vector manipulation/Extract one element from vector | no | Set all vector lanes to the same value
vdups_lane_u32 | 0 | Neon | A64 | Vector manipulation/Extract one element from vector | no | Set all vector lanes to the same value
vdups_laneq_f32 | 0 | Neon | A64 | Vector manipulation/Extract one element from vector | no | Set all vector lanes to the same value
vdups_laneq_s32 | 0 | Neon | A64 | Vector manipulation/Extract one element from vector | no | Set all vector lanes to the same value
vdups_laneq_u32 | 0 | Neon | A64 | Vector manipulation/Extract one element from vector | no | Set all vector lanes to the same value
vget_lane_f64 | 0 | Neon | A64 | Vector manipulation/Extract one element from vector | no | Duplicate vector element to vector or scalar. This instruction duplicates the vector element at the specified element index in the source SIMD&FP register into a scalar or each element in a vector, and writes the result to the destination SIMD&FP register.
vgetq_lane_f64 | 0 | Neon | A64 | Vector manipulation/Extract one element from vector | no | Duplicate vector element to vector or scalar. This instruction duplicates the vector element at the specified element index in the source SIMD&FP register into a scalar or each element in a vector, and writes the result to the destination SIMD&FP register.
vext_f64 | 0 | Neon | A64 | Vector manipulation/Extract vector from a pair of vectors | no | Extract vector from pair of vectors. This instruction extracts the lowest vector elements from the second source SIMD&FP register and the highest vector elements from the first source SIMD&FP register, concatenates the results into a vector, and writes the vector to the destination SIMD&FP register vector. The index value specifies the lowest vector element to extract from the first source register, and consecutive elements are extracted from the first, then second, source registers until the destination vector is filled.
vextq_f64 | 0 | Neon | A64 | Vector manipulation/Extract vector from a pair of vectors | no | Extract vector from pair of vectors. This instruction extracts the lowest vector elements from the second source SIMD&FP register and the highest vector elements from the first source SIMD&FP register, concatenates the results into a vector, and writes the vector to the destination SIMD&FP register vector. The index value specifies the lowest vector element to extract from the first source register, and consecutive elements are extracted from the first, then second, source registers until the destination vector is filled.
vrbit_p8 | 0 | Neon | A64 | Vector manipulation/Reverse bits within elements | no | Reverse Bit order (vector). This instruction reads each vector element from the source SIMD&FP register, reverses the bits of the element, places the results into a vector, and writes the vector to the destination SIMD&FP register.
vrbit_s8 | 0 | Neon | A64 | Vector manipulation/Reverse bits within elements | no | Reverse Bit order (vector). This instruction reads each vector element from the source SIMD&FP register, reverses the bits of the element, places the results into a vector, and writes the vector to the destination SIMD&FP register.
vrbit_u8 | 0 | Neon | A64 | Vector manipulation/Reverse bits within elements | no | Reverse Bit order (vector). This instruction reads each vector element from the source SIMD&FP register, reverses the bits of the element, places the results into a vector, and writes the vector to the destination SIMD&FP register.
vrbitq_p8 | 0 | Neon | A64 | Vector manipulation/Reverse bits within elements | no | Reverse Bit order (vector). This instruction reads each vector element from the source SIMD&FP register, reverses the bits of the element, places the results into a vector, and writes the vector to the destination SIMD&FP register.
vrbitq_s8 | 0 | Neon | A64 | Vector manipulation/Reverse bits within elements | no | Reverse Bit order (vector). This instruction reads each vector element from the source SIMD&FP register, reverses the bits of the element, places the results into a vector, and writes the vector to the destination SIMD&FP register.
vrbitq_u8 | 0 | Neon | A64 | Vector manipulation/Reverse bits within elements | no | Reverse Bit order (vector). This instruction reads each vector element from the source SIMD&FP register, reverses the bits of the element, places the results into a vector, and writes the vector to the destination SIMD&FP register.
vdup_lane_f64 | 0 | Neon | A64 | Vector manipulation/Set all lanes to the same value | no | Set all vector lanes to the same value
vdup_laneq_f16 | 0 | Neon | A64 | Vector manipulation/Set all lanes to the same value | no | Set all vector lanes to the same value
vdup_laneq_f32 | 0 | Neon | A64 | Vector manipulation/Set all lanes to the same value | no | Set all vector lanes to the same value
vdup_laneq_f64 | 0 | Neon | A64 | Vector manipulation/Set all lanes to the same value | no | Set all vector lanes to the same value
vdup_laneq_p16 | 0 | Neon | A64 | Vector manipulation/Set all lanes to the same value | no | Set all vector lanes to the same value
vdup_laneq_p64 | 0 | Neon | A64 | Vector manipulation/Set all lanes to the same value | no | Set all vector lanes to the same value
vdup_laneq_p8 | 0 | Neon | A64 | Vector manipulation/Set all lanes to the same value | no | Set all vector lanes to the same value
vdup_laneq_s16 | 0 | Neon | A64 | Vector manipulation/Set all lanes to the same value | no | Set all vector lanes to the same value
vdup_laneq_s32 | 0 | Neon | A64 | Vector manipulation/Set all lanes to the same value | no | Set all vector lanes to the same value
vdup_laneq_s64 | 0 | Neon | A64 | Vector manipulation/Set all lanes to the same value | no | Set all vector lanes to the same value
vdup_laneq_s8 | 0 | Neon | A64 | Vector manipulation/Set all lanes to the same value | no | Set all vector lanes to the same value
vdup_laneq_u16 | 0 | Neon | A64 | Vector manipulation/Set all lanes to the same value | no | Set all vector lanes to the same value
vdup_laneq_u32 | 0 | Neon | A64 | Vector manipulation/Set all lanes to the same value | no | Set all vector lanes to the same value
vdup_laneq_u64 | 0 | Neon | A64 | Vector manipulation/Set all lanes to the same value | no | Set all vector lanes to the same value
vdup_laneq_u8 | 0 | Neon | A64 | Vector manipulation/Set all lanes to the same value | no | Set all vector lanes to the same value
vdup_n_f64 | 0 | Neon | A64 | Vector manipulation/Set all lanes to the same value | no | Insert vector element from another vector element. This instruction copies the vector element of the source SIMD&FP register to the specified vector element of the destination SIMD&FP register.
vduph_lane_f16 | 0 | Neon | A64 | Vector manipulation/Set all lanes to the same value | no | Set all vector lanes to the same value
vduph_laneq_f16 | 0 | Neon | A64 | Vector manipulation/Set all lanes to the same value | no | Set all vector lanes to the same value
vdupq_lane_f64 | 0 | Neon | A64 | Vector manipulation/Set all lanes to the same value | no | Set all vector lanes to the same value
vdupq_laneq_f16 | 0 | Neon | A64 | Vector manipulation/Set all lanes to the same value | no | Set all vector lanes to the same value
vdupq_laneq_f32 | 0 | Neon | A64 | Vector manipulation/Set all lanes to the same value | no | Set all vector lanes to the same value
vdupq_laneq_f64 | 0 | Neon | A64 | Vector manipulation/Set all lanes to the same value | no | Set all vector lanes to the same value
vdupq_laneq_p16 | 0 | Neon | A64 | Vector manipulation/Set all lanes to the same value | no | Set all vector lanes to the same value
vdupq_laneq_p64 | 0 | Neon | A64 | Vector manipulation/Set all lanes to the same value | no | Set all vector lanes to the same value
vdupq_laneq_p8 | 0 | Neon | A64 | Vector manipulation/Set all lanes to the same value | no | Set all vector lanes to the same value
vdupq_laneq_s16 | 0 | Neon | A64 | Vector manipulation/Set all lanes to the same value | no | Set all vector lanes to the same value
vdupq_laneq_s32 | 0 | Neon | A64 | Vector manipulation/Set all lanes to the same value | no | Set all vector lanes to the same value
vdupq_laneq_s64 | 0 | Neon | A64 | Vector manipulation/Set all lanes to the same value | no | Set all vector lanes to the same value
vdupq_laneq_s8 | 0 | Neon | A64 | Vector manipulation/Set all lanes to the same value | no | Set all vector lanes to the same value
vdupq_n_f64 | 0 | Neon | A64 | Vector manipulation/Set all lanes to the same value | no | Duplicate vector element to vector or scalar. This instruction duplicates the vector element at the specified element index in the source SIMD&FP register into a scalar or each element in a vector, and writes the result to the destination SIMD&FP register.
vmov_n_f64 | 0 | Neon | A64 | Vector manipulation/Set all lanes to the same value | no | Duplicate vector element to vector or scalar. This instruction duplicates the vector element at the specified element index in the source SIMD&FP register into a scalar or each element in a vector, and writes the result to the destination SIMD&FP register.
vmovq_n_f64 | 0 | Neon | A64 | Vector manipulation/Set all lanes to the same value | no | Duplicate vector element to vector or scalar. This instruction duplicates the vector element at the specified element index in the source SIMD&FP register into a scalar or each element in a vector, and writes the result to the destination SIMD&FP register.
vset_lane_f64 | 0 | Neon | A64 | Vector manipulation/Set vector lane | no | Move vector element to another vector element
vsetq_lane_f64 | 0 | Neon | A64 | Vector manipulation/Set vector lane | no | Move vector element to another vector element
vtrn1_f16 | 0 | Neon | A64 | Vector manipulation/Transpose elements | no | Transpose vectors (primary). This instruction reads corresponding even-numbered vector elements from the two source SIMD&FP registers, starting at zero, places each result into consecutive elements of a vector, and writes the vector to the destination SIMD&FP register. Vector elements from the first source register are placed into even-numbered elements of the destination vector, starting at zero, while vector elements from the second source register are placed into odd-numbered elements of the destination vector.
vtrn1_f32 | 0 | Neon | A64 | Vector manipulation/Transpose elements | no | Transpose vectors (primary). This instruction reads corresponding even-numbered vector elements from the two source SIMD&FP registers, starting at zero, places each result into consecutive elements of a vector, and writes the vector to the destination SIMD&FP register. Vector elements from the first source register are placed into even-numbered elements of the destination vector, starting at zero, while vector elements from the second source register are placed into odd-numbered elements of the destination vector.
vtrn1_p16 | 0 | Neon | A64 | Vector manipulation/Transpose elements | no | Transpose vectors (primary). This instruction reads corresponding even-numbered vector elements from the two source SIMD&FP registers, starting at zero, places each result into consecutive elements of a vector, and writes the vector to the destination SIMD&FP register. Vector elements from the first source register are placed into even-numbered elements of the destination vector, starting at zero, while vector elements from the second source register are placed into odd-numbered elements of the destination vector.
vtrn1_p8 | 0 | Neon | A64 | Vector manipulation/Transpose elements | no | Transpose vectors (primary). This instruction reads corresponding even-numbered vector elements from the two source SIMD&FP registers, starting at zero, places each result into consecutive elements of a vector, and writes the vector to the destination SIMD&FP register. Vector elements from the first source register are placed into even-numbered elements of the destination vector, starting at zero, while vector elements from the second source register are placed into odd-numbered elements of the destination vector.
vtrn1_s16 | 0 | Neon | A64 | Vector manipulation/Transpose elements | no | Transpose vectors (primary). This instruction reads corresponding even-numbered vector elements from the two source SIMD&FP registers, starting at zero, places each result into consecutive elements of a vector, and writes the vector to the destination SIMD&FP register. Vector elements from the first source register are placed into even-numbered elements of the destination vector, starting at zero, while vector elements from the second source register are placed into odd-numbered elements of the destination vector.
vtrn1_s32 | 0 | Neon | A64 | Vector manipulation/Transpose elements | no | Transpose vectors (primary). This instruction reads corresponding even-numbered vector elements from the two source SIMD&FP registers, starting at zero, places each result into consecutive elements of a vector, and writes the vector to the destination SIMD&FP register. Vector elements from the first source register are placed into even-numbered elements of the destination vector, starting at zero, while vector elements from the second source register are placed into odd-numbered elements of the destination vector.
vtrn1_s8 | 0 | Neon | A64 | Vector manipulation/Transpose elements | no | Transpose vectors (primary). This instruction reads corresponding even-numbered vector elements from the two source SIMD&FP registers, starting at zero, places each result into consecutive elements of a vector, and writes the vector to the destination SIMD&FP register. Vector elements from the first source register are placed into even-numbered elements of the destination vector, starting at zero, while vector elements from the second source register are placed into odd-numbered elements of the destination vector.
vtrn1_u16 | 0 | Neon | A64 | Vector manipulation/Transpose elements | no | Transpose vectors (primary). This instruction reads corresponding even-numbered vector elements from the two source SIMD&FP registers, starting at zero, places each result into consecutive elements of a vector, and writes the vector to the destination SIMD&FP register. Vector elements from the first source register are placed into even-numbered elements of the destination vector, starting at zero, while vector elements from the second source register are placed into odd-numbered elements of the destination vector.
vtrn1_u32 | 0 | Neon | A64 | Vector manipulation/Transpose elements | no | Transpose vectors (primary). This instruction reads corresponding even-numbered vector elements from the two source SIMD&FP registers, starting at zero, places each result into consecutive elements of a vector, and writes the vector to the destination SIMD&FP register. Vector elements from the first source register are placed into even-numbered elements of the destination vector, starting at zero, while vector elements from the second source register are placed into odd-numbered elements of the destination vector.
vtrn1_u8 | 0 | Neon | A64 | Vector manipulation/Transpose elements | no | Transpose vectors (primary). This instruction reads corresponding even-numbered vector elements from the two source SIMD&FP registers, starting at zero, places each result into consecutive elements of a vector, and writes the vector to the destination SIMD&FP register. Vector elements from the first source register are placed into even-numbered elements of the destination vector, starting at zero, while vector elements from the second source register are placed into odd-numbered elements of the destination vector.
vtrn1q_f16 | 0 | Neon | A64 | Vector manipulation/Transpose elements | no | Transpose vectors (primary). This instruction reads corresponding even-numbered vector elements from the two source SIMD&FP registers, starting at zero, places each result into consecutive elements of a vector, and writes the vector to the destination SIMD&FP register. Vector elements from the first source register are placed into even-numbered elements of the destination vector, starting at zero, while vector elements from the second source register are placed into odd-numbered elements of the destination vector.
vtrn1q_f32 | 0 | Neon | A64 | Vector manipulation/Transpose elements | no | Transpose vectors (primary). This instruction reads corresponding even-numbered vector elements from the two source SIMD&FP registers, starting at zero, places each result into consecutive elements of a vector, and writes the vector to the destination SIMD&FP register. Vector elements from the first source register are placed into even-numbered elements of the destination vector, starting at zero, while vector elements from the second source register are placed into odd-numbered elements of the destination vector.
vtrn1q_f64 | 0 | Neon | A64 | Vector manipulation/Transpose elements | no | Transpose vectors (primary). This instruction reads corresponding even-numbered vector elements from the two source SIMD&FP registers, starting at zero, places each result into consecutive elements of a vector, and writes the vector to the destination SIMD&FP register. Vector elements from the first source register are placed into even-numbered elements of the destination vector, starting at zero, while vector elements from the second source register are placed into odd-numbered elements of the destination vector.
vtrn1q_p16 | 0 | Neon | A64 | Vector manipulation/Transpose elements | no | Transpose vectors (primary). This instruction reads corresponding even-numbered vector elements from the two source SIMD&FP registers, starting at zero, places each result into consecutive elements of a vector, and writes the vector to the destination SIMD&FP register. Vector elements from the first source register are placed into even-numbered elements of the destination vector, starting at zero, while vector elements from the second source register are placed into odd-numbered elements of the destination vector.
vtrn1q_p64 | 0 | Neon | A64 | Vector manipulation/Transpose elements | no | Transpose vectors (primary). This instruction reads corresponding even-numbered vector elements from the two source SIMD&FP registers, starting at zero, places each result into consecutive elements of a vector, and writes the vector to the destination SIMD&FP register. Vector elements from the first source register are placed into even-numbered elements of the destination vector, starting at zero, while vector elements from the second source register are placed into odd-numbered elements of the destination vector.
vtrn1q_p8 | 0 | Neon | A64 | Vector manipulation/Transpose elements | no | Transpose vectors (primary). This instruction reads corresponding even-numbered vector elements from the two source SIMD&FP registers, starting at zero, places each result into consecutive elements of a vector, and writes the vector to the destination SIMD&FP register. Vector elements from the first source register are placed into even-numbered elements of the destination vector, starting at zero, while vector elements from the second source register are placed into odd-numbered elements of the destination vector.
vtrn1q_s16 | 0 | Neon | A64 | Vector manipulation/Transpose elements | no | Transpose vectors (primary). This instruction reads corresponding even-numbered vector elements from the two source SIMD&FP registers, starting at zero, places each result into consecutive elements of a vector, and writes the vector to the destination SIMD&FP register. Vector elements from the first source register are placed into even-numbered elements of the destination vector, starting at zero, while vector elements from the second source register are placed into odd-numbered elements of the destination vector.
vtrn1q_s32 | 0 | Neon | A64 | Vector manipulation/Transpose elements | no | Transpose vectors (primary). This instruction reads corresponding even-numbered vector elements from the two source SIMD&FP registers, starting at zero, places each result into consecutive elements of a vector, and writes the vector to the destination SIMD&FP register. Vector elements from the first source register are placed into even-numbered elements of the destination vector, starting at zero, while vector elements from the second source register are placed into odd-numbered elements of the destination vector.
vtrn1q_s64 | 0 | Neon | A64 | Vector manipulation/Transpose elements | no | Transpose vectors (primary). This instruction reads corresponding even-numbered vector elements from the two source SIMD&FP registers, starting at zero, places each result into consecutive elements of a vector, and writes the vector to the destination SIMD&FP register. Vector elements from the first source register are placed into even-numbered elements of the destination vector, starting at zero, while vector elements from the second source register are placed into odd-numbered elements of the destination vector.
vtrn1q_s8 | 0 | Neon | A64 | Vector manipulation/Transpose elements | no | Transpose vectors (primary). This instruction reads corresponding even-numbered vector elements from the two source SIMD&FP registers, starting at zero, places each result into consecutive elements of a vector, and writes the vector to the destination SIMD&FP register. Vector elements from the first source register are placed into even-numbered elements of the destination vector, starting at zero, while vector elements from the second source register are placed into odd-numbered elements of the destination vector.
vtrn1q_u16 | 0 | Neon | A64 | Vector manipulation/Transpose elements | no | Transpose vectors (primary). This instruction reads corresponding even-numbered vector elements from the two source SIMD&FP registers, starting at zero, places each result into consecutive elements of a vector, and writes the vector to the destination SIMD&FP register. Vector elements from the first source register are placed into even-numbered elements of the destination vector, starting at zero, while vector elements from the second source register are placed into odd-numbered elements of the destination vector.
vtrn1q_u32 | 0 | Neon | A64 | Vector manipulation/Transpose elements | no | Transpose vectors (primary). This instruction reads corresponding even-numbered vector elements from the two source SIMD&FP registers, starting at zero, places each result into consecutive elements of a vector, and writes the vector to the destination SIMD&FP register. Vector elements from the first source register are placed into even-numbered elements of the destination vector, starting at zero, while vector elements from the second source register are placed into odd-numbered elements of the destination vector.
vtrn1q_u64 | 0 | Neon | A64 | Vector manipulation/Transpose elements | no | Transpose vectors (primary). This instruction reads corresponding even-numbered vector elements from the two source SIMD&FP registers, starting at zero, places each result into consecutive elements of a vector, and writes the vector to the destination SIMD&FP register. Vector elements from the first source register are placed into even-numbered elements of the destination vector, starting at zero, while vector elements from the second source register are placed into odd-numbered elements of the destination vector.
vtrn1q_u8 | 0 | Neon | A64 | Vector manipulation/Transpose elements | no | Transpose vectors (primary). This instruction reads corresponding even-numbered vector elements from the two source SIMD&FP registers, starting at zero, places each result into consecutive elements of a vector, and writes the vector to the destination SIMD&FP register. Vector elements from the first source register are placed into even-numbered elements of the destination vector, starting at zero, while vector elements from the second source register are placed into odd-numbered elements of the destination vector.
vtrn2_f16 | 0 | Neon | A64 | Vector manipulation/Transpose elements | no | Transpose vectors (secondary). This instruction reads corresponding odd-numbered vector elements from the two source SIMD&FP registers, places each result into consecutive elements of a vector, and writes the vector to the destination SIMD&FP register. Vector elements from the first source register are placed into even-numbered elements of the destination vector, starting at zero, while vector elements from the second source register are placed into odd-numbered elements of the destination vector.
vtrn2_f32 | 0 | Neon | A64 | Vector manipulation/Transpose elements | no | Transpose vectors (secondary). This instruction reads corresponding odd-numbered vector elements from the two source SIMD&FP registers, places each result into consecutive elements of a vector, and writes the vector to the destination SIMD&FP register. Vector elements from the first source register are placed into even-numbered elements of the destination vector, starting at zero, while vector elements from the second source register are placed into odd-numbered elements of the destination vector.
vtrn2_p16 | 0 | Neon | A64 | Vector manipulation/Transpose elements | no | Transpose vectors (secondary). This instruction reads corresponding odd-numbered vector elements from the two source SIMD&FP registers, places each result into consecutive elements of a vector, and writes the vector to the destination SIMD&FP register. Vector elements from the first source register are placed into even-numbered elements of the destination vector, starting at zero, while vector elements from the second source register are placed into odd-numbered elements of the destination vector.
vtrn2_p8 | 0 | Neon | A64 | Vector manipulation/Transpose elements | no | Transpose vectors (secondary). This instruction reads corresponding odd-numbered vector elements from the two source SIMD&FP registers, places each result into consecutive elements of a vector, and writes the vector to the destination SIMD&FP register. Vector elements from the first source register are placed into even-numbered elements of the destination vector, starting at zero, while vector elements from the second source register are placed into odd-numbered elements of the destination vector.
vtrn2_s16 | 0 | Neon | A64 | Vector manipulation/Transpose elements | no | Transpose vectors (secondary). This instruction reads corresponding odd-numbered vector elements from the two source SIMD&FP registers, places each result into consecutive elements of a vector, and writes the vector to the destination SIMD&FP register. Vector elements from the first source register are placed into even-numbered elements of the destination vector, starting at zero, while vector elements from the second source register are placed into odd-numbered elements of the destination vector.
vtrn2_s32 | 0 | Neon | A64 | Vector manipulation/Transpose elements | no | Transpose vectors (secondary). This instruction reads corresponding odd-numbered vector elements from the two source SIMD&FP registers, places each result into consecutive elements of a vector, and writes the vector to the destination SIMD&FP register. Vector elements from the first source register are placed into even-numbered elements of the destination vector, starting at zero, while vector elements from the second source register are placed into odd-numbered elements of the destination vector.
vtrn2_s8 | 0 | Neon | A64 | Vector manipulation/Transpose elements | no | Transpose vectors (secondary). This instruction reads corresponding odd-numbered vector elements from the two source SIMD&FP registers, places each result into consecutive elements of a vector, and writes the vector to the destination SIMD&FP register. Vector elements from the first source register are placed into even-numbered elements of the destination vector, starting at zero, while vector elements from the second source register are placed into odd-numbered elements of the destination vector.
vtrn2_u16 | 0 | Neon | A64 | Vector manipulation/Transpose elements | no | Transpose vectors (secondary). This instruction reads corresponding odd-numbered vector elements from the two source SIMD&FP registers, places each result into consecutive elements of a vector, and writes the vector to the destination SIMD&FP register. Vector elements from the first source register are placed into even-numbered elements of the destination vector, starting at zero, while vector elements from the second source register are placed into odd-numbered elements of the destination vector.
vtrn2_u32 | 0 | Neon | A64 | Vector manipulation/Transpose elements | no | Transpose vectors (secondary). This instruction reads corresponding odd-numbered vector elements from the two source SIMD&FP registers, places each result into consecutive elements of a vector, and writes the vector to the destination SIMD&FP register. Vector elements from the first source register are placed into even-numbered elements of the destination vector, starting at zero, while vector elements from the second source register are placed into odd-numbered elements of the destination vector.
vtrn2_u8 | 0 | Neon | A64 | Vector manipulation/Transpose elements | no | Transpose vectors (secondary). This instruction reads corresponding odd-numbered vector elements from the two source SIMD&FP registers, places each result into consecutive elements of a vector, and writes the vector to the destination SIMD&FP register. Vector elements from the first source register are placed into even-numbered elements of the destination vector, starting at zero, while vector elements from the second source register are placed into odd-numbered elements of the destination vector.
vtrn2q_f16 | 0 | Neon | A64 | Vector manipulation/Transpose elements | no | Transpose vectors (secondary). This instruction reads corresponding odd-numbered vector elements from the two source SIMD&FP registers, places each result into consecutive elements of a vector, and writes the vector to the destination SIMD&FP register. Vector elements from the first source register are placed into even-numbered elements of the destination vector, starting at zero, while vector elements from the second source register are placed into odd-numbered elements of the destination vector.
vtrn2q_f32 | 0 | Neon | A64 | Vector manipulation/Transpose elements | no | Transpose vectors (secondary). This instruction reads corresponding odd-numbered vector elements from the two source SIMD&FP registers, places each result into consecutive elements of a vector, and writes the vector to the destination SIMD&FP register. Vector elements from the first source register are placed into even-numbered elements of the destination vector, starting at zero, while vector elements from the second source register are placed into odd-numbered elements of the destination vector.
vtrn2q_f64 | 0 | Neon | A64 | Vector manipulation/Transpose elements | no | Transpose vectors (secondary). This instruction reads corresponding odd-numbered vector elements from the two source SIMD&FP registers, places each result into consecutive elements of a vector, and writes the vector to the destination SIMD&FP register. Vector elements from the first source register are placed into even-numbered elements of the destination vector, starting at zero, while vector elements from the second source register are placed into odd-numbered elements of the destination vector.
vtrn2q_p16 | 0 | Neon | A64 | Vector manipulation/Transpose elements | no | Transpose vectors (secondary). This instruction reads corresponding odd-numbered vector elements from the two source SIMD&FP registers, places each result into consecutive elements of a vector, and writes the vector to the destination SIMD&FP register. Vector elements from the first source register are placed into even-numbered elements of the destination vector, starting at zero, while vector elements from the second source register are placed into odd-numbered elements of the destination vector.
vtrn2q_p64 | 0 | Neon | A64 | Vector manipulation/Transpose elements | no | Transpose vectors (secondary). This instruction reads corresponding odd-numbered vector elements from the two source SIMD&FP registers, places each result into consecutive elements of a vector, and writes the vector to the destination SIMD&FP register. Vector elements from the first source register are placed into even-numbered elements of the destination vector, starting at zero, while vector elements from the second source register are placed into odd-numbered elements of the destination vector.
vtrn2q_p8 | 0 | Neon | A64 | Vector manipulation/Transpose elements | no | Transpose vectors (secondary). This instruction reads corresponding odd-numbered vector elements from the two source SIMD&FP registers, places each result into consecutive elements of a vector, and writes the vector to the destination SIMD&FP register. Vector elements from the first source register are placed into even-numbered elements of the destination vector, starting at zero, while vector elements from the second source register are placed into odd-numbered elements of the destination vector.
vtrn2q_s16 | 0 | Neon | A64 | Vector manipulation/Transpose elements | no | Transpose vectors (secondary). This instruction reads corresponding odd-numbered vector elements from the two source SIMD&FP registers, places each result into consecutive elements of a vector, and writes the vector to the destination SIMD&FP register. Vector elements from the first source register are placed into even-numbered elements of the destination vector, starting at zero, while vector elements from the second source register are placed into odd-numbered elements of the destination vector.
vtrn2q_s32 | 0 | Neon | A64 | Vector manipulation/Transpose elements | no | Transpose vectors (secondary). This instruction reads corresponding odd-numbered vector elements from the two source SIMD&FP registers, places each result into consecutive elements of a vector, and writes the vector to the destination SIMD&FP register. Vector elements from the first source register are placed into even-numbered elements of the destination vector, starting at zero, while vector elements from the second source register are placed into odd-numbered elements of the destination vector.
vtrn2q_s64 | 0 | Neon | A64 | Vector manipulation/Transpose elements | no | Transpose vectors (secondary). This instruction reads corresponding odd-numbered vector elements from the two source SIMD&FP registers, places each result into consecutive elements of a vector, and writes the vector to the destination SIMD&FP register. Vector elements from the first source register are placed into even-numbered elements of the destination vector, starting at zero, while vector elements from the second source register are placed into odd-numbered elements of the destination vector.
vtrn2q_s8 | 0 | Neon | A64 | Vector manipulation/Transpose elements | no | Transpose vectors (secondary). This instruction reads corresponding odd-numbered vector elements from the two source SIMD&FP registers, places each result into consecutive elements of a vector, and writes the vector to the destination SIMD&FP register. Vector elements from the first source register are placed into even-numbered elements of the destination vector, starting at zero, while vector elements from the second source register are placed into odd-numbered elements of the destination vector.
vtrn2q_u16 | 0 | Neon | A64 | Vector manipulation/Transpose elements | no | Transpose vectors (secondary). This instruction reads corresponding odd-numbered vector elements from the two source SIMD&FP registers, places each result into consecutive elements of a vector, and writes the vector to the destination SIMD&FP register. Vector elements from the first source register are placed into even-numbered elements of the destination vector, starting at zero, while vector elements from the second source register are placed into odd-numbered elements of the destination vector.
vtrn2q_u32 | 0 | Neon | A64 | Vector manipulation/Transpose elements | no | Transpose vectors (secondary). This instruction reads corresponding odd-numbered vector elements from the two source SIMD&FP registers, places each result into consecutive elements of a vector, and writes the vector to the destination SIMD&FP register. Vector elements from the first source register are placed into even-numbered elements of the destination vector, starting at zero, while vector elements from the second source register are placed into odd-numbered elements of the destination vector.
vtrn2q_u64 | 0 | Neon | A64 | Vector manipulation/Transpose elements | no | Transpose vectors (secondary). This instruction reads corresponding odd-numbered vector elements from the two source SIMD&FP registers, places each result into consecutive elements of a vector, and writes the vector to the destination SIMD&FP register. Vector elements from the first source register are placed into even-numbered elements of the destination vector, starting at zero, while vector elements from the second source register are placed into odd-numbered elements of the destination vector.
vtrn2q_u8 | 0 | Neon | A64 | Vector manipulation/Transpose elements | no | Transpose vectors (secondary). This instruction reads corresponding odd-numbered vector elements from the two source SIMD&FP registers, places each result into consecutive elements of a vector, and writes the vector to the destination SIMD&FP register. Vector elements from the first source register are placed into even-numbered elements of the destination vector, starting at zero, while vector elements from the second source register are placed into odd-numbered elements of the destination vector.
vuzp1_f16 | 0 | Neon | A64 | Vector manipulation/Unzip elements | no | Unzip vectors (primary). This instruction reads corresponding even-numbered vector elements from the two source SIMD&FP registers, starting at zero, places the result from the first source register into consecutive elements in the lower half of a vector, and the result from the second source register into consecutive elements in the upper half of a vector, and writes the vector to the destination SIMD&FP register.
vuzp1_f32 | 0 | Neon | A64 | Vector manipulation/Unzip elements | no | Unzip vectors (primary). This instruction reads corresponding even-numbered vector elements from the two source SIMD&FP registers, starting at zero, places the result from the first source register into consecutive elements in the lower half of a vector, and the result from the second source register into consecutive elements in the upper half of a vector, and writes the vector to the destination SIMD&FP register.
vuzp1_p16 | 0 | Neon | A64 | Vector manipulation/Unzip elements | no | Unzip vectors (primary). This instruction reads corresponding even-numbered vector elements from the two source SIMD&FP registers, starting at zero, places the result from the first source register into consecutive elements in the lower half of a vector, and the result from the second source register into consecutive elements in the upper half of a vector, and writes the vector to the destination SIMD&FP register.
vuzp1_p8 | 0 | Neon | A64 | Vector manipulation/Unzip elements | no | Unzip vectors (primary). This instruction reads corresponding even-numbered vector elements from the two source SIMD&FP registers, starting at zero, places the result from the first source register into consecutive elements in the lower half of a vector, and the result from the second source register into consecutive elements in the upper half of a vector, and writes the vector to the destination SIMD&FP register.
vuzp1_s32 | 0 | Neon | A64 | Vector manipulation/Unzip elements | no | Unzip vectors (primary). This instruction reads corresponding even-numbered vector elements from the two source SIMD&FP registers, starting at zero, places the result from the first source register into consecutive elements in the lower half of a vector, and the result from the second source register into consecutive elements in the upper half of a vector, and writes the vector to the destination SIMD&FP register.
vuzp1_u32 | 0 | Neon | A64 | Vector manipulation/Unzip elements | no | Unzip vectors (primary). This instruction reads corresponding even-numbered vector elements from the two source SIMD&FP registers, starting at zero, places the result from the first source register into consecutive elements in the lower half of a vector, and the result from the second source register into consecutive elements in the upper half of a vector, and writes the vector to the destination SIMD&FP register.
vuzp1q_f16 | 0 | Neon | A64 | Vector manipulation/Unzip elements | no | Unzip vectors (primary). This instruction reads corresponding even-numbered vector elements from the two source SIMD&FP registers, starting at zero, places the result from the first source register into consecutive elements in the lower half of a vector, and the result from the second source register into consecutive elements in the upper half of a vector, and writes the vector to the destination SIMD&FP register.
vuzp1q_p16 | 0 | Neon | A64 | Vector manipulation/Unzip elements | no | Unzip vectors (primary). This instruction reads corresponding even-numbered vector elements from the two source SIMD&FP registers, starting at zero, places the result from the first source register into consecutive elements in the lower half of a vector, and the result from the second source register into consecutive elements in the upper half of a vector, and writes the vector to the destination SIMD&FP register.
vuzp1q_p64 | 0 | Neon | A64 | Vector manipulation/Unzip elements | no | Unzip vectors (primary). This instruction reads corresponding even-numbered vector elements from the two source SIMD&FP registers, starting at zero, places the result from the first source register into consecutive elements in the lower half of a vector, and the result from the second source register into consecutive elements in the upper half of a vector, and writes the vector to the destination SIMD&FP register.
vuzp1q_p8 | 0 | Neon | A64 | Vector manipulation/Unzip elements | no | Unzip vectors (primary). This instruction reads corresponding even-numbered vector elements from the two source SIMD&FP registers, starting at zero, places the result from the first source register into consecutive elements in the lower half of a vector, and the result from the second source register into consecutive elements in the upper half of a vector, and writes the vector to the destination SIMD&FP register.
vuzp2_f16 | 0 | Neon | A64 | Vector manipulation/Unzip elements | no | Unzip vectors (secondary). This instruction reads corresponding odd-numbered vector elements from the two source SIMD&FP registers, places the result from the first source register into consecutive elements in the lower half of a vector, and the result from the second source register into consecutive elements in the upper half of a vector, and writes the vector to the destination SIMD&FP register.
vuzp2_f32 | 0 | Neon | A64 | Vector manipulation/Unzip elements | no | Unzip vectors (secondary). This instruction reads corresponding odd-numbered vector elements from the two source SIMD&FP registers, places the result from the first source register into consecutive elements in the lower half of a vector, and the result from the second source register into consecutive elements in the upper half of a vector, and writes the vector to the destination SIMD&FP register.
vuzp2_p16 | 0 | Neon | A64 | Vector manipulation/Unzip elements | no | Unzip vectors (secondary). This instruction reads corresponding odd-numbered vector elements from the two source SIMD&FP registers, places the result from the first source register into consecutive elements in the lower half of a vector, and the result from the second source register into consecutive elements in the upper half of a vector, and writes the vector to the destination SIMD&FP register.
vuzp2_p8 | 0 | Neon | A64 | Vector manipulation/Unzip elements | no | Unzip vectors (secondary). This instruction reads corresponding odd-numbered vector elements from the two source SIMD&FP registers, places the result from the first source register into consecutive elements in the lower half of a vector, and the result from the second source register into consecutive elements in the upper half of a vector, and writes the vector to the destination SIMD&FP register.
vuzp2_s16 | 0 | Neon | A64 | Vector manipulation/Unzip elements | no | Unzip vectors (secondary). This instruction reads corresponding odd-numbered vector elements from the two source SIMD&FP registers, places the result from the first source register into consecutive elements in the lower half of a vector, and the result from the second source register into consecutive elements in the upper half of a vector, and writes the vector to the destination SIMD&FP register.
vuzp2_s32 | 0 | Neon | A64 | Vector manipulation/Unzip elements | no | Unzip vectors (secondary). This instruction reads corresponding odd-numbered vector elements from the two source SIMD&FP registers, places the result from the first source register into consecutive elements in the lower half of a vector, and the result from the second source register into consecutive elements in the upper half of a vector, and writes the vector to the destination SIMD&FP register.
vuzp2_s8 | 0 | Neon | A64 | Vector manipulation/Unzip elements | no | Unzip vectors (secondary). This instruction reads corresponding odd-numbered vector elements from the two source SIMD&FP registers, places the result from the first source register into consecutive elements in the lower half of a vector, and the result from the second source register into consecutive elements in the upper half of a vector, and writes the vector to the destination SIMD&FP register.
vuzp2_u16 | 0 | Neon | A64 | Vector manipulation/Unzip elements | no | Unzip vectors (secondary). This instruction reads corresponding odd-numbered vector elements from the two source SIMD&FP registers, places the result from the first source register into consecutive elements in the lower half of a vector, and the result from the second source register into consecutive elements in the upper half of a vector, and writes the vector to the destination SIMD&FP register.
vuzp2_u32 | 0 | Neon | A64 | Vector manipulation/Unzip elements | no | Unzip vectors (secondary). This instruction reads corresponding odd-numbered vector elements from the two source SIMD&FP registers, places the result from the first source register into consecutive elements in the lower half of a vector, and the result from the second source register into consecutive elements in the upper half of a vector, and writes the vector to the destination SIMD&FP register.
vuzp2_u8 | 0 | Neon | A64 | Vector manipulation/Unzip elements | no | Unzip vectors (secondary). This instruction reads corresponding odd-numbered vector elements from the two source SIMD&FP registers, places the result from the first source register into consecutive elements in the lower half of a vector, and the result from the second source register into consecutive elements in the upper half of a vector, and writes the vector to the destination SIMD&FP register.
vuzp2q_f16 | 0 | Neon | A64 | Vector manipulation/Unzip elements | no | Unzip vectors (secondary). This instruction reads corresponding odd-numbered vector elements from the two source SIMD&FP registers, places the result from the first source register into consecutive elements in the lower half of a vector, and the result from the second source register into consecutive elements in the upper half of a vector, and writes the vector to the destination SIMD&FP register.
vuzp2q_f32 | 0 | Neon | A64 | Vector manipulation/Unzip elements | no | Unzip vectors (secondary). This instruction reads corresponding odd-numbered vector elements from the two source SIMD&FP registers, places the result from the first source register into consecutive elements in the lower half of a vector, and the result from the second source register into consecutive elements in the upper half of a vector, and writes the vector to the destination SIMD&FP register.
vuzp2q_p16 | 0 | Neon | A64 | Vector manipulation/Unzip elements | no | Unzip vectors (secondary). This instruction reads corresponding odd-numbered vector elements from the two source SIMD&FP registers, places the result from the first source register into consecutive elements in the lower half of a vector, and the result from the second source register into consecutive elements in the upper half of a vector, and writes the vector to the destination SIMD&FP register.
vuzp2q_p64 | 0 | Neon | A64 | Vector manipulation/Unzip elements | no | Unzip vectors (secondary). This instruction reads corresponding odd-numbered vector elements from the two source SIMD&FP registers, places the result from the first source register into consecutive elements in the lower half of a vector, and the result from the second source register into consecutive elements in the upper half of a vector, and writes the vector to the destination SIMD&FP register.
vuzp2q_p8 | 0 | Neon | A64 | Vector manipulation/Unzip elements | no | Unzip vectors (secondary). This instruction reads corresponding odd-numbered vector elements from the two source SIMD&FP registers, places the result from the first source register into consecutive elements in the lower half of a vector, and the result from the second source register into consecutive elements in the upper half of a vector, and writes the vector to the destination SIMD&FP register.
vuzp2q_s16 | 0 | Neon | A64 | Vector manipulation/Unzip elements | no | Unzip vectors (secondary). This instruction reads corresponding odd-numbered vector elements from the two source SIMD&FP registers, places the result from the first source register into consecutive elements in the lower half of a vector, and the result from the second source register into consecutive elements in the upper half of a vector, and writes the vector to the destination SIMD&FP register.
vuzp2q_s32 | 0 | Neon | A64 | Vector manipulation/Unzip elements | no | Unzip vectors (secondary). This instruction reads corresponding odd-numbered vector elements from the two source SIMD&FP registers, places the result from the first source register into consecutive elements in the lower half of a vector, and the result from the second source register into consecutive elements in the upper half of a vector, and writes the vector to the destination SIMD&FP register.
vuzp2q_s8 | 0 | Neon | A64 | Vector manipulation/Unzip elements | no | Unzip vectors (secondary). This instruction reads corresponding odd-numbered vector elements from the two source SIMD&FP registers, places the result from the first source register into consecutive elements in the lower half of a vector, and the result from the second source register into consecutive elements in the upper half of a vector, and writes the vector to the destination SIMD&FP register.
vuzp2q_u16 | 0 | Neon | A64 | Vector manipulation/Unzip elements | no | Unzip vectors (secondary). This instruction reads corresponding odd-numbered vector elements from the two source SIMD&FP registers, places the result from the first source register into consecutive elements in the lower half of a vector, and the result from the second source register into consecutive elements in the upper half of a vector, and writes the vector to the destination SIMD&FP register.
vuzp2q_u32 | 0 | Neon | A64 | Vector manipulation/Unzip elements | no | Unzip vectors (secondary). This instruction reads corresponding odd-numbered vector elements from the two source SIMD&FP registers, places the result from the first source register into consecutive elements in the lower half of a vector, and the result from the second source register into consecutive elements in the upper half of a vector, and writes the vector to the destination SIMD&FP register.
vuzp2q_u8 | 0 | Neon | A64 | Vector manipulation/Unzip elements | no | Unzip vectors (secondary). This instruction reads corresponding odd-numbered vector elements from the two source SIMD&FP registers, places the result from the first source register into consecutive elements in the lower half of a vector, and the result from the second source register into consecutive elements in the upper half of a vector, and writes the vector to the destination SIMD&FP register.
vzip1_f16 | 0 | Neon | A64 | Vector manipulation/Zip elements | no | Zip vectors (primary). This instruction reads adjacent vector elements from the lower half of two source SIMD&FP registers as pairs, interleaves the pairs and places them into a vector, and writes the vector to the destination SIMD&FP register. The first pair from the first source register is placed into the two lowest vector elements, with subsequent pairs taken alternately from each source register.
vzip1_f32 | 0 | Neon | A64 | Vector manipulation/Zip elements | no | Zip vectors (primary). This instruction reads adjacent vector elements from the lower half of two source SIMD&FP registers as pairs, interleaves the pairs and places them into a vector, and writes the vector to the destination SIMD&FP register. The first pair from the first source register is placed into the two lowest vector elements, with subsequent pairs taken alternately from each source register.
vzip1_p16 | 0 | Neon | A64 | Vector manipulation/Zip elements | no | Zip vectors (primary). This instruction reads adjacent vector elements from the lower half of two source SIMD&FP registers as pairs, interleaves the pairs and places them into a vector, and writes the vector to the destination SIMD&FP register. The first pair from the first source register is placed into the two lowest vector elements, with subsequent pairs taken alternately from each source register.
vzip1_p8 | 0 | Neon | A64 | Vector manipulation/Zip elements | no | Zip vectors (primary). This instruction reads adjacent vector elements from the lower half of two source SIMD&FP registers as pairs, interleaves the pairs and places them into a vector, and writes the vector to the destination SIMD&FP register. The first pair from the first source register is placed into the two lowest vector elements, with subsequent pairs taken alternately from each source register.
vzip1_s32 | 0 | Neon | A64 | Vector manipulation/Zip elements | no | Zip vectors (primary). This instruction reads adjacent vector elements from the lower half of two source SIMD&FP registers as pairs, interleaves the pairs and places them into a vector, and writes the vector to the destination SIMD&FP register. The first pair from the first source register is placed into the two lowest vector elements, with subsequent pairs taken alternately from each source register.
vzip1_u32 | 0 | Neon | A64 | Vector manipulation/Zip elements | no | Zip vectors (primary). This instruction reads adjacent vector elements from the lower half of two source SIMD&FP registers as pairs, interleaves the pairs and places them into a vector, and writes the vector to the destination SIMD&FP register. The first pair from the first source register is placed into the two lowest vector elements, with subsequent pairs taken alternately from each source register.
vzip1q_f16 | 0 | Neon | A64 | Vector manipulation/Zip elements | no | Zip vectors (primary). This instruction reads adjacent vector elements from the lower half of two source SIMD&FP registers as pairs, interleaves the pairs and places them into a vector, and writes the vector to the destination SIMD&FP register. The first pair from the first source register is placed into the two lowest vector elements, with subsequent pairs taken alternately from each source register.
vzip1q_f32 | 0 | Neon | A64 | Vector manipulation/Zip elements | no | Zip vectors (primary). This instruction reads adjacent vector elements from the lower half of two source SIMD&FP registers as pairs, interleaves the pairs and places them into a vector, and writes the vector to the destination SIMD&FP register. The first pair from the first source register is placed into the two lowest vector elements, with subsequent pairs taken alternately from each source register.
vzip1q_f64 | 0 | Neon | A64 | Vector manipulation/Zip elements | no | Zip vectors (primary). This instruction reads adjacent vector elements from the lower half of two source SIMD&FP registers as pairs, interleaves the pairs and places them into a vector, and writes the vector to the destination SIMD&FP register. The first pair from the first source register is placed into the two lowest vector elements, with subsequent pairs taken alternately from each source register.
vzip1q_p16 | 0 | Neon | A64 | Vector manipulation/Zip elements | no | Zip vectors (primary). This instruction reads adjacent vector elements from the lower half of two source SIMD&FP registers as pairs, interleaves the pairs and places them into a vector, and writes the vector to the destination SIMD&FP register. The first pair from the first source register is placed into the two lowest vector elements, with subsequent pairs taken alternately from each source register.
vzip1q_p64 | 0 | Neon | A64 | Vector manipulation/Zip elements | no | Zip vectors (primary). This instruction reads adjacent vector elements from the lower half of two source SIMD&FP registers as pairs, interleaves the pairs and places them into a vector, and writes the vector to the destination SIMD&FP register. The first pair from the first source register is placed into the two lowest vector elements, with subsequent pairs taken alternately from each source register.
vzip1q_p8 | 0 | Neon | A64 | Vector manipulation/Zip elements | no | Zip vectors (primary). This instruction reads adjacent vector elements from the lower half of two source SIMD&FP registers as pairs, interleaves the pairs and places them into a vector, and writes the vector to the destination SIMD&FP register. The first pair from the first source register is placed into the two lowest vector elements, with subsequent pairs taken alternately from each source register.
vzip1q_s16 | 0 | Neon | A64 | Vector manipulation/Zip elements | no | Zip vectors (primary). This instruction reads adjacent vector elements from the lower half of two source SIMD&FP registers as pairs, interleaves the pairs and places them into a vector, and writes the vector to the destination SIMD&FP register. The first pair from the first source register is placed into the two lowest vector elements, with subsequent pairs taken alternately from each source register.
vzip1q_s32 | 0 | Neon | A64 | Vector manipulation/Zip elements | no | Zip vectors (primary). This instruction reads adjacent vector elements from the lower half of two source SIMD&FP registers as pairs, interleaves the pairs and places them into a vector, and writes the vector to the destination SIMD&FP register. The first pair from the first source register is placed into the two lowest vector elements, with subsequent pairs taken alternately from each source register.
vzip1q_s64 | 0 | Neon | A64 | Vector manipulation/Zip elements | no | Zip vectors (primary). This instruction reads adjacent vector elements from the lower half of two source SIMD&FP registers as pairs, interleaves the pairs and places them into a vector, and writes the vector to the destination SIMD&FP register. The first pair from the first source register is placed into the two lowest vector elements, with subsequent pairs taken alternately from each source register.
vzip1q_s8 | 0 | Neon | A64 | Vector manipulation/Zip elements | no | Zip vectors (primary). This instruction reads adjacent vector elements from the lower half of two source SIMD&FP registers as pairs, interleaves the pairs and places them into a vector, and writes the vector to the destination SIMD&FP register. The first pair from the first source register is placed into the two lowest vector elements, with subsequent pairs taken alternately from each source register.
vzip1q_u16 | 0 | Neon | A64 | Vector manipulation/Zip elements | no | Zip vectors (primary). This instruction reads adjacent vector elements from the lower half of two source SIMD&FP registers as pairs, interleaves the pairs and places them into a vector, and writes the vector to the destination SIMD&FP register. The first pair from the first source register is placed into the two lowest vector elements, with subsequent pairs taken alternately from each source register.
vzip1q_u32 | 0 | Neon | A64 | Vector manipulation/Zip elements | no | Zip vectors (primary). This instruction reads adjacent vector elements from the lower half of two source SIMD&FP registers as pairs, interleaves the pairs and places them into a vector, and writes the vector to the destination SIMD&FP register. The first pair from the first source register is placed into the two lowest vector elements, with subsequent pairs taken alternately from each source register.
vzip1q_u64 | 0 | Neon | A64 | Vector manipulation/Zip elements | no | Zip vectors (primary). This instruction reads adjacent vector elements from the lower half of two source SIMD&FP registers as pairs, interleaves the pairs and places them into a vector, and writes the vector to the destination SIMD&FP register. The first pair from the first source register is placed into the two lowest vector elements, with subsequent pairs taken alternately from each source register.
vzip1q_u8 | 0 | Neon | A64 | Vector manipulation/Zip elements | no | Zip vectors (primary). This instruction reads adjacent vector elements from the lower half of two source SIMD&FP registers as pairs, interleaves the pairs and places them into a vector, and writes the vector to the destination SIMD&FP register. The first pair from the first source register is placed into the two lowest vector elements, with subsequent pairs taken alternately from each source register.
vzip2_f16 | 0 | Neon | A64 | Vector manipulation/Zip elements | no | Zip vectors (secondary). This instruction reads adjacent vector elements from the upper half of two source SIMD&FP registers as pairs, interleaves the pairs and places them into a vector, and writes the vector to the destination SIMD&FP register. The first pair from the first source register is placed into the two lowest vector elements, with subsequent pairs taken alternately from each source register.
vzip2_f32 | 0 | Neon | A64 | Vector manipulation/Zip elements | no | Zip vectors (secondary). This instruction reads adjacent vector elements from the upper half of two source SIMD&FP registers as pairs, interleaves the pairs and places them into a vector, and writes the vector to the destination SIMD&FP register. The first pair from the first source register is placed into the two lowest vector elements, with subsequent pairs taken alternately from each source register.
vzip2_p16 | 0 | Neon | A64 | Vector manipulation/Zip elements | no | Zip vectors (secondary). This instruction reads adjacent vector elements from the upper half of two source SIMD&FP registers as pairs, interleaves the pairs and places them into a vector, and writes the vector to the destination SIMD&FP register. The first pair from the first source register is placed into the two lowest vector elements, with subsequent pairs taken alternately from each source register.
vzip2_p8 | 0 | Neon | A64 | Vector manipulation/Zip elements | no | Zip vectors (secondary). This instruction reads adjacent vector elements from the upper half of two source SIMD&FP registers as pairs, interleaves the pairs and places them into a vector, and writes the vector to the destination SIMD&FP register. The first pair from the first source register is placed into the two lowest vector elements, with subsequent pairs taken alternately from each source register.
vzip2_s16 | 0 | Neon | A64 | Vector manipulation/Zip elements | no | Zip vectors (secondary). This instruction reads adjacent vector elements from the upper half of two source SIMD&FP registers as pairs, interleaves the pairs and places them into a vector, and writes the vector to the destination SIMD&FP register. The first pair from the first source register is placed into the two lowest vector elements, with subsequent pairs taken alternately from each source register.
vzip2_s32 | 0 | Neon | A64 | Vector manipulation/Zip elements | no | Zip vectors (secondary). This instruction reads adjacent vector elements from the upper half of two source SIMD&FP registers as pairs, interleaves the pairs and places them into a vector, and writes the vector to the destination SIMD&FP register. The first pair from the first source register is placed into the two lowest vector elements, with subsequent pairs taken alternately from each source register.
vzip2_s8 | 0 | Neon | A64 | Vector manipulation/Zip elements | no | Zip vectors (secondary). This instruction reads adjacent vector elements from the upper half of two source SIMD&FP registers as pairs, interleaves the pairs and places them into a vector, and writes the vector to the destination SIMD&FP register. The first pair from the first source register is placed into the two lowest vector elements, with subsequent pairs taken alternately from each source register.
vzip2_u16 | 0 | Neon | A64 | Vector manipulation/Zip elements | no | Zip vectors (secondary). This instruction reads adjacent vector elements from the upper half of two source SIMD&FP registers as pairs, interleaves the pairs and places them into a vector, and writes the vector to the destination SIMD&FP register. The first pair from the first source register is placed into the two lowest vector elements, with subsequent pairs taken alternately from each source register.
vzip2_u32 | 0 | Neon | A64 | Vector manipulation/Zip elements | no | Zip vectors (secondary). This instruction reads adjacent vector elements from the upper half of two source SIMD&FP registers as pairs, interleaves the pairs and places them into a vector, and writes the vector to the destination SIMD&FP register. The first pair from the first source register is placed into the two lowest vector elements, with subsequent pairs taken alternately from each source register.
vzip2_u8 | 0 | Neon | A64 | Vector manipulation/Zip elements | no | Zip vectors (secondary). This instruction reads adjacent vector elements from the upper half of two source SIMD&FP registers as pairs, interleaves the pairs and places them into a vector, and writes the vector to the destination SIMD&FP register. The first pair from the first source register is placed into the two lowest vector elements, with subsequent pairs taken alternately from each source register.
vzip2q_f16 | 0 | Neon | A64 | Vector manipulation/Zip elements | no | Zip vectors (secondary). This instruction reads adjacent vector elements from the upper half of two source SIMD&FP registers as pairs, interleaves the pairs and places them into a vector, and writes the vector to the destination SIMD&FP register. The first pair from the first source register is placed into the two lowest vector elements, with subsequent pairs taken alternately from each source register.
vzip2q_f32 | 0 | Neon | A64 | Vector manipulation/Zip elements | no | Zip vectors (secondary). This instruction reads adjacent vector elements from the upper half of two source SIMD&FP registers as pairs, interleaves the pairs and places them into a vector, and writes the vector to the destination SIMD&FP register. The first pair from the first source register is placed into the two lowest vector elements, with subsequent pairs taken alternately from each source register.
vzip2q_f64 | 0 | Neon | A64 | Vector manipulation/Zip elements | no | Zip vectors (secondary). This instruction reads adjacent vector elements from the upper half of two source SIMD&FP registers as pairs, interleaves the pairs and places them into a vector, and writes the vector to the destination SIMD&FP register. The first pair from the first source register is placed into the two lowest vector elements, with subsequent pairs taken alternately from each source register.
vzip2q_p16 | 0 | Neon | A64 | Vector manipulation/Zip elements | no | Zip vectors (secondary). This instruction reads adjacent vector elements from the upper half of two source SIMD&FP registers as pairs, interleaves the pairs and places them into a vector, and writes the vector to the destination SIMD&FP register. The first pair from the first source register is placed into the two lowest vector elements, with subsequent pairs taken alternately from each source register.
vzip2q_p64 | 0 | Neon | A64 | Vector manipulation/Zip elements | no | Zip vectors (secondary). This instruction reads adjacent vector elements from the upper half of two source SIMD&FP registers as pairs, interleaves the pairs and places them into a vector, and writes the vector to the destination SIMD&FP register. The first pair from the first source register is placed into the two lowest vector elements, with subsequent pairs taken alternately from each source register.
vzip2q_p8 | 0 | Neon | A64 | Vector manipulation/Zip elements | no | Zip vectors (secondary). This instruction reads adjacent vector elements from the upper half of two source SIMD&FP registers as pairs, interleaves the pairs and places them into a vector, and writes the vector to the destination SIMD&FP register. The first pair from the first source register is placed into the two lowest vector elements, with subsequent pairs taken alternately from each source register.
vzip2q_s16 | 0 | Neon | A64 | Vector manipulation/Zip elements | no | Zip vectors (secondary). This instruction reads adjacent vector elements from the upper half of two source SIMD&FP registers as pairs, interleaves the pairs and places them into a vector, and writes the vector to the destination SIMD&FP register. The first pair from the first source register is placed into the two lowest vector elements, with subsequent pairs taken alternately from each source register.
vzip2q_s32 | 0 | Neon | A64 | Vector manipulation/Zip elements | no | Zip vectors (secondary). This instruction reads adjacent vector elements from the upper half of two source SIMD&FP registers as pairs, interleaves the pairs and places them into a vector, and writes the vector to the destination SIMD&FP register. The first pair from the first source register is placed into the two lowest vector elements, with subsequent pairs taken alternately from each source register.
vzip2q_s64 | 0 | Neon | A64 | Vector manipulation/Zip elements | no | Zip vectors (secondary). This instruction reads adjacent vector elements from the upper half of two source SIMD&FP registers as pairs, interleaves the pairs and places them into a vector, and writes the vector to the destination SIMD&FP register. The first pair from the first source register is placed into the two lowest vector elements, with subsequent pairs taken alternately from each source register.
vzip2q_s8 | 0 | Neon | A64 | Vector manipulation/Zip elements | no | Zip vectors (secondary). This instruction reads adjacent vector elements from the upper half of two source SIMD&FP registers as pairs, interleaves the pairs and places them into a vector, and writes the vector to the destination SIMD&FP register. The first pair from the first source register is placed into the two lowest vector elements, with subsequent pairs taken alternately from each source register.
vzip2q_u16 | 0 | Neon | A64 | Vector manipulation/Zip elements | no | Zip vectors (secondary). This instruction reads adjacent vector elements from the upper half of two source SIMD&FP registers as pairs, interleaves the pairs and places them into a vector, and writes the vector to the destination SIMD&FP register. The first pair from the first source register is placed into the two lowest vector elements, with subsequent pairs taken alternately from each source register.
vzip2q_u32 | 0 | Neon | A64 | Vector manipulation/Zip elements | no | Zip vectors (secondary). This instruction reads adjacent vector elements from the upper half of two source SIMD&FP registers as pairs, interleaves the pairs and places them into a vector, and writes the vector to the destination SIMD&FP register. The first pair from the first source register is placed into the two lowest vector elements, with subsequent pairs taken alternately from each source register.
vzip2q_u64 | 0 | Neon | A64 | Vector manipulation/Zip elements | no | Zip vectors (secondary). This instruction reads adjacent vector elements from the upper half of two source SIMD&FP registers as pairs, interleaves the pairs and places them into a vector, and writes the vector to the destination SIMD&FP register. The first pair from the first source register is placed into the two lowest vector elements, with subsequent pairs taken alternately from each source register.
vzip2q_u8 | 0 | Neon | A64 | Vector manipulation/Zip elements | no | Zip vectors (secondary). This instruction reads adjacent vector elements from the upper half of two source SIMD&FP registers as pairs, interleaves the pairs and places them into a vector, and writes the vector to the destination SIMD&FP register. The first pair from the first source register is placed into the two lowest vector elements, with subsequent pairs taken alternately from each source register.
vbsl_f16 | 0 | Neon | v7/A32/A64 | Bit manipulation/Bitwise select | no | Bitwise Select. This instruction sets each bit in the destination SIMD&FP register to the corresponding bit from the first source SIMD&FP register when the original destination bit was 1, otherwise from the second source SIMD&FP register.
vbsl_p16 | 0 | Neon | v7/A32/A64 | Bit manipulation/Bitwise select | no | Bitwise Select. This instruction sets each bit in the destination SIMD&FP register to the corresponding bit from the first source SIMD&FP register when the original destination bit was 1, otherwise from the second source SIMD&FP register.
vbsl_p8 | 0 | Neon | v7/A32/A64 | Bit manipulation/Bitwise select | no | Bitwise Select. This instruction sets each bit in the destination SIMD&FP register to the corresponding bit from the first source SIMD&FP register when the original destination bit was 1, otherwise from the second source SIMD&FP register.
vbslq_f16 | 0 | Neon | v7/A32/A64 | Bit manipulation/Bitwise select | no | Bitwise Select. This instruction sets each bit in the destination SIMD&FP register to the corresponding bit from the first source SIMD&FP register when the original destination bit was 1, otherwise from the second source SIMD&FP register.
vbslq_p16 | 0 | Neon | v7/A32/A64 | Bit manipulation/Bitwise select | no | Bitwise Select. This instruction sets each bit in the destination SIMD&FP register to the corresponding bit from the first source SIMD&FP register when the original destination bit was 1, otherwise from the second source SIMD&FP register.
vbslq_p8 | 0 | Neon | v7/A32/A64 | Bit manipulation/Bitwise select | no | Bitwise Select. This instruction sets each bit in the destination SIMD&FP register to the corresponding bit from the first source SIMD&FP register when the original destination bit was 1, otherwise from the second source SIMD&FP register.
vcls_s16 | 0 | Neon | v7/A32/A64 | Bit manipulation/Count leading sign bits | no | Count Leading Sign bits (vector). This instruction counts the number of consecutive bits following the most significant bit that are the same as the most significant bit in each vector element in the source SIMD&FP register, places the result into a vector, and writes the vector to the destination SIMD&FP register. The count does not include the most significant bit itself.
vcls_s32 | 0 | Neon | v7/A32/A64 | Bit manipulation/Count leading sign bits | no | Count Leading Sign bits (vector). This instruction counts the number of consecutive bits following the most significant bit that are the same as the most significant bit in each vector element in the source SIMD&FP register, places the result into a vector, and writes the vector to the destination SIMD&FP register. The count does not include the most significant bit itself.
vcls_s8 | 0 | Neon | v7/A32/A64 | Bit manipulation/Count leading sign bits | no | Count Leading Sign bits (vector). This instruction counts the number of consecutive bits following the most significant bit that are the same as the most significant bit in each vector element in the source SIMD&FP register, places the result into a vector, and writes the vector to the destination SIMD&FP register. The count does not include the most significant bit itself.
vcls_u16 | 0 | Neon | v7/A32/A64 | Bit manipulation/Count leading sign bits | no | Count Leading Sign bits (vector). This instruction counts the number of consecutive bits following the most significant bit that are the same as the most significant bit in each vector element in the source SIMD&FP register, places the result into a vector, and writes the vector to the destination SIMD&FP register. The count does not include the most significant bit itself.
vcls_u32 | 0 | Neon | v7/A32/A64 | Bit manipulation/Count leading sign bits | no | Count Leading Sign bits (vector). This instruction counts the number of consecutive bits following the most significant bit that are the same as the most significant bit in each vector element in the source SIMD&FP register, places the result into a vector, and writes the vector to the destination SIMD&FP register. The count does not include the most significant bit itself.
vcls_u8 | 0 | Neon | v7/A32/A64 | Bit manipulation/Count leading sign bits | no | Count Leading Sign bits (vector). This instruction counts the number of consecutive bits following the most significant bit that are the same as the most significant bit in each vector element in the source SIMD&FP register, places the result into a vector, and writes the vector to the destination SIMD&FP register. The count does not include the most significant bit itself.
vclsq_s16 | 0 | Neon | v7/A32/A64 | Bit manipulation/Count leading sign bits | no | Count Leading Sign bits (vector). This instruction counts the number of consecutive bits following the most significant bit that are the same as the most significant bit in each vector element in the source SIMD&FP register, places the result into a vector, and writes the vector to the destination SIMD&FP register. The count does not include the most significant bit itself.
vclsq_s32 | 0 | Neon | v7/A32/A64 | Bit manipulation/Count leading sign bits | no | Count Leading Sign bits (vector). This instruction counts the number of consecutive bits following the most significant bit that are the same as the most significant bit in each vector element in the source SIMD&FP register, places the result into a vector, and writes the vector to the destination SIMD&FP register. The count does not include the most significant bit itself.
vclsq_s8 | 0 | Neon | v7/A32/A64 | Bit manipulation/Count leading sign bits | no | Count Leading Sign bits (vector). This instruction counts the number of consecutive bits following the most significant bit that are the same as the most significant bit in each vector element in the source SIMD&FP register, places the result into a vector, and writes the vector to the destination SIMD&FP register. The count does not include the most significant bit itself.
vclsq_u16 | 0 | Neon | v7/A32/A64 | Bit manipulation/Count leading sign bits | no | Count Leading Sign bits (vector). This instruction counts the number of consecutive bits following the most significant bit that are the same as the most significant bit in each vector element in the source SIMD&FP register, places the result into a vector, and writes the vector to the destination SIMD&FP register. The count does not include the most significant bit itself.
vclsq_u32 | 0 | Neon | v7/A32/A64 | Bit manipulation/Count leading sign bits | no | Count Leading Sign bits (vector). This instruction counts the number of consecutive bits following the most significant bit that are the same as the most significant bit in each vector element in the source SIMD&FP register, places the result into a vector, and writes the vector to the destination SIMD&FP register. The count does not include the most significant bit itself.
vclsq_u8 | 0 | Neon | v7/A32/A64 | Bit manipulation/Count leading sign bits | no | Count Leading Sign bits (vector). This instruction counts the number of consecutive bits following the most significant bit that are the same as the most significant bit in each vector element in the source SIMD&FP register, places the result into a vector, and writes the vector to the destination SIMD&FP register. The count does not include the most significant bit itself.
vclz_s16 | 0 | Neon | v7/A32/A64 | Bit manipulation/Count leading zeros | no | Count Leading Zero bits (vector). This instruction counts the number of consecutive zeros, starting from the most significant bit, in each vector element in the source SIMD&FP register, places the result into a vector, and writes the vector to the destination SIMD&FP register.
vclz_s32 | 0 | Neon | v7/A32/A64 | Bit manipulation/Count leading zeros | no | Count Leading Zero bits (vector). This instruction counts the number of consecutive zeros, starting from the most significant bit, in each vector element in the source SIMD&FP register, places the result into a vector, and writes the vector to the destination SIMD&FP register.
vclz_s8 | 0 | Neon | v7/A32/A64 | Bit manipulation/Count leading zeros | no | Count Leading Zero bits (vector). This instruction counts the number of consecutive zeros, starting from the most significant bit, in each vector element in the source SIMD&FP register, places the result into a vector, and writes the vector to the destination SIMD&FP register.
vclzq_s16 | 0 | Neon | v7/A32/A64 | Bit manipulation/Count leading zeros | no | Count Leading Zero bits (vector). This instruction counts the number of consecutive zeros, starting from the most significant bit, in each vector element in the source SIMD&FP register, places the result into a vector, and writes the vector to the destination SIMD&FP register.
vclzq_s32 | 0 | Neon | v7/A32/A64 | Bit manipulation/Count leading zeros | no | Count Leading Zero bits (vector). This instruction counts the number of consecutive zeros, starting from the most significant bit, in each vector element in the source SIMD&FP register, places the result into a vector, and writes the vector to the destination SIMD&FP register.
vclzq_s8 | 0 | Neon | v7/A32/A64 | Bit manipulation/Count leading zeros | no | Count Leading Zero bits (vector). This instruction counts the number of consecutive zeros, starting from the most significant bit, in each vector element in the source SIMD&FP register, places the result into a vector, and writes the vector to the destination SIMD&FP register.
vcnt_p8 | 0 | Neon | v7/A32/A64 | Bit manipulation/Population count | no | Population Count per byte. This instruction counts the number of bits that have a value of one in each vector element in the source SIMD&FP register, places the result into a vector, and writes the vector to the destination SIMD&FP register.
vcnt_s8 | 0 | Neon | v7/A32/A64 | Bit manipulation/Population count | no | Population Count per byte. This instruction counts the number of bits that have a value of one in each vector element in the source SIMD&FP register, places the result into a vector, and writes the vector to the destination SIMD&FP register.
vcnt_u8 | 0 | Neon | v7/A32/A64 | Bit manipulation/Population count | no | Population Count per byte. This instruction counts the number of bits that have a value of one in each vector element in the source SIMD&FP register, places the result into a vector, and writes the vector to the destination SIMD&FP register.
vcntq_p8 | 0 | Neon | v7/A32/A64 | Bit manipulation/Population count | no | Population Count per byte. This instruction counts the number of bits that have a value of one in each vector element in the source SIMD&FP register, places the result into a vector, and writes the vector to the destination SIMD&FP register.
vcntq_s8 | 0 | Neon | v7/A32/A64 | Bit manipulation/Population count | no | Population Count per byte. This instruction counts the number of bits that have a value of one in each vector element in the source SIMD&FP register, places the result into a vector, and writes the vector to the destination SIMD&FP register.
vcntq_u8 | 0 | Neon | v7/A32/A64 | Bit manipulation/Population count | no | Population Count per byte. This instruction counts the number of bits that have a value of one in each vector element in the source SIMD&FP register, places the result into a vector, and writes the vector to the destination SIMD&FP register.
vcagt_f32 | 0 | Neon | v7/A32/A64 | Compare/Absolute greater than | no | Floating-point Absolute Compare Greater than (vector). This instruction compares the absolute value of each vector element in the first source SIMD&FP register with the absolute value of the corresponding vector element in the second source SIMD&FP register and if the first value is greater than the second value sets every bit of the corresponding vector element in the destination SIMD&FP register to one, otherwise sets every bit of the corresponding vector element in the destination SIMD&FP register to zero.
vcagtq_f32 | 0 | Neon | v7/A32/A64 | Compare/Absolute greater than | no | Floating-point Absolute Compare Greater than (vector). This instruction compares the absolute value of each vector element in the first source SIMD&FP register with the absolute value of the corresponding vector element in the second source SIMD&FP register and if the first value is greater than the second value sets every bit of the corresponding vector element in the destination SIMD&FP register to one, otherwise sets every bit of the corresponding vector element in the destination SIMD&FP register to zero.
vcage_f32 | 0 | Neon | v7/A32/A64 | Compare/Absolute greater than or equal to | no | Floating-point Absolute Compare Greater than or Equal (vector). This instruction compares the absolute value of each floating-point value in the first source SIMD&FP register with the absolute value of the corresponding floating-point value in the second source SIMD&FP register and if the first value is greater than or equal to the second value sets every bit of the corresponding vector element in the destination SIMD&FP register to one, otherwise sets every bit of the corresponding vector element in the destination SIMD&FP register to zero.
vcageq_f32 | 0 | Neon | v7/A32/A64 | Compare/Absolute greater than or equal to | no | Floating-point Absolute Compare Greater than or Equal (vector). This instruction compares the absolute value of each floating-point value in the first source SIMD&FP register with the absolute value of the corresponding floating-point value in the second source SIMD&FP register and if the first value is greater than or equal to the second value sets every bit of the corresponding vector element in the destination SIMD&FP register to one, otherwise sets every bit of the corresponding vector element in the destination SIMD&FP register to zero.
vcalt_f32 | 0 | Neon | v7/A32/A64 | Compare/Absolute less than | no | Floating-point absolute compare less than
vcaltq_f32 | 0 | Neon | v7/A32/A64 | Compare/Absolute less than | no | Floating-point absolute compare less than
vcale_f32 | 0 | Neon | v7/A32/A64 | Compare/Absolute less than or equal to | no | Floating-point absolute compare less than or equal
vcaleq_f32 | 0 | Neon | v7/A32/A64 | Compare/Absolute less than or equal to | no | Floating-point absolute compare less than or equal
vceq_p8 | 0 | Neon | v7/A32/A64 | Compare/Bitwise equal | no | Compare bitwise Equal (vector). This instruction compares each vector element from the first source SIMD&FP register with the corresponding vector element from the second source SIMD&FP register, and if the comparison is equal sets every bit of the corresponding vector element in the destination SIMD&FP register to one, otherwise sets every bit of the corresponding vector element in the destination SIMD&FP register to zero.
vceqq_p8 | 0 | Neon | v7/A32/A64 | Compare/Bitwise equal | no | Compare bitwise Equal (vector). This instruction compares each vector element from the first source SIMD&FP register with the corresponding vector element from the second source SIMD&FP register, and if the comparison is equal sets every bit of the corresponding vector element in the destination SIMD&FP register to one, otherwise sets every bit of the corresponding vector element in the destination SIMD&FP register to zero.
vtst_p8 | 0 | Neon | v7/A32/A64 | Compare/Bitwise not equal to zero | no | Compare bitwise Test bits nonzero (vector). This instruction reads each vector element in the first source SIMD&FP register, performs an AND with the corresponding vector element in the second source SIMD&FP register, and if the result is not zero, sets every bit of the corresponding vector element in the destination SIMD&FP register to one, otherwise sets every bit of the corresponding vector element in the destination SIMD&FP register to zero.
vtst_s16 | 0 | Neon | v7/A32/A64 | Compare/Bitwise not equal to zero | no | Compare bitwise Test bits nonzero (vector). This instruction reads each vector element in the first source SIMD&FP register, performs an AND with the corresponding vector element in the second source SIMD&FP register, and if the result is not zero, sets every bit of the corresponding vector element in the destination SIMD&FP register to one, otherwise sets every bit of the corresponding vector element in the destination SIMD&FP register to zero.
vtst_s32 | 0 | Neon | v7/A32/A64 | Compare/Bitwise not equal to zero | no | Compare bitwise Test bits nonzero (vector). This instruction reads each vector element in the first source SIMD&FP register, performs an AND with the corresponding vector element in the second source SIMD&FP register, and if the result is not zero, sets every bit of the corresponding vector element in the destination SIMD&FP register to one, otherwise sets every bit of the corresponding vector element in the destination SIMD&FP register to zero.
vtst_s8 | 0 | Neon | v7/A32/A64 | Compare/Bitwise not equal to zero | no | Compare bitwise Test bits nonzero (vector). This instruction reads each vector element in the first source SIMD&FP register, performs an AND with the corresponding vector element in the second source SIMD&FP register, and if the result is not zero, sets every bit of the corresponding vector element in the destination SIMD&FP register to one, otherwise sets every bit of the corresponding vector element in the destination SIMD&FP register to zero.
vtst_u16 | 0 | Neon | v7/A32/A64 | Compare/Bitwise not equal to zero | no | Compare bitwise Test bits nonzero (vector). This instruction reads each vector element in the first source SIMD&FP register, performs an AND with the corresponding vector element in the second source SIMD&FP register, and if the result is not zero, sets every bit of the corresponding vector element in the destination SIMD&FP register to one, otherwise sets every bit of the corresponding vector element in the destination SIMD&FP register to zero.
vtst_u32 | 0 | Neon | v7/A32/A64 | Compare/Bitwise not equal to zero | no | Compare bitwise Test bits nonzero (vector). This instruction reads each vector element in the first source SIMD&FP register, performs an AND with the corresponding vector element in the second source SIMD&FP register, and if the result is not zero, sets every bit of the corresponding vector element in the destination SIMD&FP register to one, otherwise sets every bit of the corresponding vector element in the destination SIMD&FP register to zero.
vtst_u8 | 0 | Neon | v7/A32/A64 | Compare/Bitwise not equal to zero | no | Compare bitwise Test bits nonzero (vector). This instruction reads each vector element in the first source SIMD&FP register, performs an AND with the corresponding vector element in the second source SIMD&FP register, and if the result is not zero, sets every bit of the corresponding vector element in the destination SIMD&FP register to one, otherwise sets every bit of the corresponding vector element in the destination SIMD&FP register to zero.
vtstq_p8 | 0 | Neon | v7/A32/A64 | Compare/Bitwise not equal to zero | no | Compare bitwise Test bits nonzero (vector). This instruction reads each vector element in the first source SIMD&FP register, performs an AND with the corresponding vector element in the second source SIMD&FP register, and if the result is not zero, sets every bit of the corresponding vector element in the destination SIMD&FP register to one, otherwise sets every bit of the corresponding vector element in the destination SIMD&FP register to zero.
vtstq_s16 | 0 | Neon | v7/A32/A64 | Compare/Bitwise not equal to zero | no | Compare bitwise Test bits nonzero (vector). This instruction reads each vector element in the first source SIMD&FP register, performs an AND with the corresponding vector element in the second source SIMD&FP register, and if the result is not zero, sets every bit of the corresponding vector element in the destination SIMD&FP register to one, otherwise sets every bit of the corresponding vector element in the destination SIMD&FP register to zero.
vtstq_s32 | 0 | Neon | v7/A32/A64 | Compare/Bitwise not equal to zero | no | Compare bitwise Test bits nonzero (vector). This instruction reads each vector element in the first source SIMD&FP register, performs an AND with the corresponding vector element in the second source SIMD&FP register, and if the result is not zero, sets every bit of the corresponding vector element in the destination SIMD&FP register to one, otherwise sets every bit of the corresponding vector element in the destination SIMD&FP register to zero.
vtstq_s8 | 0 | Neon | v7/A32/A64 | Compare/Bitwise not equal to zero | no | Compare bitwise Test bits nonzero (vector). This instruction reads each vector element in the first source SIMD&FP register, performs an AND with the corresponding vector element in the second source SIMD&FP register, and if the result is not zero, sets every bit of the corresponding vector element in the destination SIMD&FP register to one, otherwise sets every bit of the corresponding vector element in the destination SIMD&FP register to zero.
vtstq_u16 | 0 | Neon | v7/A32/A64 | Compare/Bitwise not equal to zero | no | Compare bitwise Test bits nonzero (vector). This instruction reads each vector element in the first source SIMD&FP register, performs an AND with the corresponding vector element in the second source SIMD&FP register, and if the result is not zero, sets every bit of the corresponding vector element in the destination SIMD&FP register to one, otherwise sets every bit of the corresponding vector element in the destination SIMD&FP register to zero.
vtstq_u32 | 0 | Neon | v7/A32/A64 | Compare/Bitwise not equal to zero | no | Compare bitwise Test bits nonzero (vector). This instruction reads each vector element in the first source SIMD&FP register, performs an AND with the corresponding vector element in the second source SIMD&FP register, and if the result is not zero, sets every bit of the corresponding vector element in the destination SIMD&FP register to one, otherwise sets every bit of the corresponding vector element in the destination SIMD&FP register to zero.
vtstq_u8 | 0 | Neon | v7/A32/A64 | Compare/Bitwise not equal to zero | no | Compare bitwise Test bits nonzero (vector). This instruction reads each vector element in the first source SIMD&FP register, performs an AND with the corresponding vector element in the second source SIMD&FP register, and if the result is not zero, sets every bit of the corresponding vector element in the destination SIMD&FP register to one, otherwise sets every bit of the corresponding vector element in the destination SIMD&FP register to zero.
vcvt_f16_f32 | 0 | Neon | v7/A32/A64 | Data type conversion/Conversions | no | Floating-point Convert to lower precision Narrow (vector). This instruction reads each vector element in the SIMD&FP source register, converts each result to half the precision of the source element, writes the final result to a vector, and writes the vector to the lower or upper half of the destination SIMD&FP register. The destination vector elements are half as long as the source vector elements. The rounding mode is determined by the FPCR.
vcvt_f32_f16 | 0 | Neon | v7/A32/A64 | Data type conversion/Conversions | no | Floating-point Convert to higher precision Long (vector). This instruction reads each element in a vector in the SIMD&FP source register, converts each value to double the precision of the source element using the rounding mode that is determined by the FPCR, and writes each result to the equivalent element of the vector in the SIMD&FP destination register.
vcvt_n_f32_s32 | 0 | Neon | v7/A32/A64 | Data type conversion/Conversions | no | Signed fixed-point Convert to Floating-point (vector). This instruction converts each element in a vector from fixed-point to floating-point using the rounding mode that is specified by the FPCR, and writes the result to the SIMD&FP destination register.
vcvt_n_f32_u32 | 0 | Neon | v7/A32/A64 | Data type conversion/Conversions | no | Unsigned fixed-point Convert to Floating-point (vector). This instruction converts each element in a vector from fixed-point to floating-point using the rounding mode that is specified by the FPCR, and writes the result to the SIMD&FP destination register.
vcvt_n_s32_f32 | 0 | Neon | v7/A32/A64 | Data type conversion/Conversions | no | Floating-point Convert to Signed fixed-point, rounding toward Zero (vector). This instruction converts a scalar or each element in a vector from floating-point to fixed-point signed integer using the Round towards Zero rounding mode, and writes the result to the SIMD&FP destination register.
vcvt_n_u32_f32 | 0 | Neon | v7/A32/A64 | Data type conversion/Conversions | no | Floating-point Convert to Unsigned fixed-point, rounding toward Zero (vector). This instruction converts a scalar or each element in a vector from floating-point to fixed-point unsigned integer using the Round towards Zero rounding mode, and writes the result to the general-purpose destination register.
vcvtq_n_f32_s32 | 0 | Neon | v7/A32/A64 | Data type conversion/Conversions | no | Signed fixed-point Convert to Floating-point (vector). This instruction converts each element in a vector from fixed-point to floating-point using the rounding mode that is specified by the FPCR, and writes the result to the SIMD&FP destination register.
vcvtq_n_f32_u32 | 0 | Neon | v7/A32/A64 | Data type conversion/Conversions | no | Unsigned fixed-point Convert to Floating-point (vector). This instruction converts each element in a vector from fixed-point to floating-point using the rounding mode that is specified by the FPCR, and writes the result to the SIMD&FP destination register.
vcvtq_n_s32_f32 | 0 | Neon | v7/A32/A64 | Data type conversion/Conversions | no | Floating-point Convert to Signed fixed-point, rounding toward Zero (vector). This instruction converts a scalar or each element in a vector from floating-point to fixed-point signed integer using the Round towards Zero rounding mode, and writes the result to the SIMD&FP destination register.
vcvtq_n_u32_f32 | 0 | Neon | v7/A32/A64 | Data type conversion/Conversions | no | Floating-point Convert to Unsigned fixed-point, rounding toward Zero (vector). This instruction converts a scalar or each element in a vector from floating-point to fixed-point unsigned integer using the Round towards Zero rounding mode, and writes the result to the general-purpose destination register.
vreinterpret_f16_f32 | 0 | Neon | v7/A32/A64 | Data type conversion/Reinterpret casts | comptime | Vector reinterpret cast operation
vreinterpret_f16_p16 | 0 | Neon | v7/A32/A64 | Data type conversion/Reinterpret casts | comptime | Vector reinterpret cast operation
vreinterpret_f16_p8 | 0 | Neon | v7/A32/A64 | Data type conversion/Reinterpret casts | comptime | Vector reinterpret cast operation
vreinterpret_f16_s16 | 0 | Neon | v7/A32/A64 | Data type conversion/Reinterpret casts | comptime | Vector reinterpret cast operation
vreinterpret_f16_s32 | 0 | Neon | v7/A32/A64 | Data type conversion/Reinterpret casts | comptime | Vector reinterpret cast operation
vreinterpret_f16_s64 | 0 | Neon | v7/A32/A64 | Data type conversion/Reinterpret casts | comptime | Vector reinterpret cast operation
vreinterpret_f16_s8 | 0 | Neon | v7/A32/A64 | Data type conversion/Reinterpret casts | comptime | Vector reinterpret cast operation
vreinterpret_f16_u16 | 0 | Neon | v7/A32/A64 | Data type conversion/Reinterpret casts | comptime | Vector reinterpret cast operation
vreinterpret_f16_u32 | 0 | Neon | v7/A32/A64 | Data type conversion/Reinterpret casts | comptime | Vector reinterpret cast operation
vreinterpret_f16_u64 | 0 | Neon | v7/A32/A64 | Data type conversion/Reinterpret casts | comptime | Vector reinterpret cast operation
vreinterpret_f16_u8 | 0 | Neon | v7/A32/A64 | Data type conversion/Reinterpret casts | comptime | Vector reinterpret cast operation
vreinterpret_f32_f16 | 0 | Neon | v7/A32/A64 | Data type conversion/Reinterpret casts | comptime | Vector reinterpret cast operation
vreinterpret_f32_p16 | 0 | Neon | v7/A32/A64 | Data type conversion/Reinterpret casts | comptime | Vector reinterpret cast operation
vreinterpret_f32_p8 | 0 | Neon | v7/A32/A64 | Data type conversion/Reinterpret casts | comptime | Vector reinterpret cast operation
vreinterpret_f32_s16 | 0 | Neon | v7/A32/A64 | Data type conversion/Reinterpret casts | comptime | Vector reinterpret cast operation
vreinterpret_f32_s32 | 0 | Neon | v7/A32/A64 | Data type conversion/Reinterpret casts | comptime | Vector reinterpret cast operation
vreinterpret_f32_s64 | 0 | Neon | v7/A32/A64 | Data type conversion/Reinterpret casts | comptime | Vector reinterpret cast operation
vreinterpret_f32_s8 | 0 | Neon | v7/A32/A64 | Data type conversion/Reinterpret casts | comptime | Vector reinterpret cast operation
vreinterpret_f32_u16 | 0 | Neon | v7/A32/A64 | Data type conversion/Reinterpret casts | comptime | Vector reinterpret cast operation
vreinterpret_f32_u64 | 0 | Neon | v7/A32/A64 | Data type conversion/Reinterpret casts | comptime | Vector reinterpret cast operation
vreinterpret_p16_f16 | 0 | Neon | v7/A32/A64 | Data type conversion/Reinterpret casts | comptime | Vector reinterpret cast operation
vreinterpret_p16_f32 | 0 | Neon | v7/A32/A64 | Data type conversion/Reinterpret casts | comptime | Vector reinterpret cast operation
vreinterpret_p16_p8 | 0 | Neon | v7/A32/A64 | Data type conversion/Reinterpret casts | comptime | Vector reinterpret cast operation
vreinterpret_p16_s16 | 0 | Neon | v7/A32/A64 | Data type conversion/Reinterpret casts | comptime | Vector reinterpret cast operation
vreinterpret_p16_s32 | 0 | Neon | v7/A32/A64 | Data type conversion/Reinterpret casts | comptime | Vector reinterpret cast operation
vreinterpret_p16_s64 | 0 | Neon | v7/A32/A64 | Data type conversion/Reinterpret casts | comptime | Vector reinterpret cast operation
vreinterpret_p16_s8 | 0 | Neon | v7/A32/A64 | Data type conversion/Reinterpret casts | comptime | Vector reinterpret cast operation
vreinterpret_p16_u16 | 0 | Neon | v7/A32/A64 | Data type conversion/Reinterpret casts | comptime | Vector reinterpret cast operation
vreinterpret_p16_u32 | 0 | Neon | v7/A32/A64 | Data type conversion/Reinterpret casts | comptime | Vector reinterpret cast operation
vreinterpret_p16_u64 | 0 | Neon | v7/A32/A64 | Data type conversion/Reinterpret casts | comptime | Vector reinterpret cast operation
vreinterpret_p16_u8 | 0 | Neon | v7/A32/A64 | Data type conversion/Reinterpret casts | comptime | Vector reinterpret cast operation
vreinterpret_p8_f16 | 0 | Neon | v7/A32/A64 | Data type conversion/Reinterpret casts | comptime | Vector reinterpret cast operation
vreinterpret_p8_f32 | 0 | Neon | v7/A32/A64 | Data type conversion/Reinterpret casts | comptime | Vector reinterpret cast operation
vreinterpret_p8_p16 | 0 | Neon | v7/A32/A64 | Data type conversion/Reinterpret casts | comptime | Vector reinterpret cast operation
vreinterpret_p8_s16 | 0 | Neon | v7/A32/A64 | Data type conversion/Reinterpret casts | comptime | Vector reinterpret cast operation
vreinterpret_p8_s32 | 0 | Neon | v7/A32/A64 | Data type conversion/Reinterpret casts | comptime | Vector reinterpret cast operation
vreinterpret_p8_s64 | 0 | Neon | v7/A32/A64 | Data type conversion/Reinterpret casts | comptime | Vector reinterpret cast operation
vreinterpret_p8_s8 | 0 | Neon | v7/A32/A64 | Data type conversion/Reinterpret casts | comptime | Vector reinterpret cast operation
vreinterpret_p8_u16 | 0 | Neon | v7/A32/A64 | Data type conversion/Reinterpret casts | comptime | Vector reinterpret cast operation
vreinterpret_p8_u32 | 0 | Neon | v7/A32/A64 | Data type conversion/Reinterpret casts | comptime | Vector reinterpret cast operation
vreinterpret_p8_u64 | 0 | Neon | v7/A32/A64 | Data type conversion/Reinterpret casts | comptime | Vector reinterpret cast operation
vreinterpret_p8_u8 | 0 | Neon | v7/A32/A64 | Data type conversion/Reinterpret casts | comptime | Vector reinterpret cast operation
vreinterpret_s16_f16 | 0 | Neon | v7/A32/A64 | Data type conversion/Reinterpret casts | comptime | Vector reinterpret cast operation
vreinterpret_s16_f32 | 0 | Neon | v7/A32/A64 | Data type conversion/Reinterpret casts | comptime | Vector reinterpret cast operation
vreinterpret_s16_p16 | 0 | Neon | v7/A32/A64 | Data type conversion/Reinterpret casts | comptime | Vector reinterpret cast operation
vreinterpret_s16_p8 | 0 | Neon | v7/A32/A64 | Data type conversion/Reinterpret casts | comptime | Vector reinterpret cast operation
vreinterpret_s16_s32 | 0 | Neon | v7/A32/A64 | Data type conversion/Reinterpret casts | comptime | Vector reinterpret cast operation
vreinterpret_s16_s64 | 0 | Neon | v7/A32/A64 | Data type conversion/Reinterpret casts | comptime | Vector reinterpret cast operation
vreinterpret_s16_s8 | 0 | Neon | v7/A32/A64 | Data type conversion/Reinterpret casts | comptime | Vector reinterpret cast operation
vreinterpret_s16_u16 | 0 | Neon | v7/A32/A64 | Data type conversion/Reinterpret casts | comptime | Vector reinterpret cast operation
vreinterpret_s16_u32 | 0 | Neon | v7/A32/A64 | Data type conversion/Reinterpret casts | comptime | Vector reinterpret cast operation
vreinterpret_s16_u64 | 0 | Neon | v7/A32/A64 | Data type conversion/Reinterpret casts | comptime | Vector reinterpret cast operation
vreinterpret_s32_f16 | 0 | Neon | v7/A32/A64 | Data type conversion/Reinterpret casts | comptime | Vector reinterpret cast operation
vreinterpret_s32_f32 | 0 | Neon | v7/A32/A64 | Data type conversion/Reinterpret casts | comptime | Vector reinterpret cast operation
vreinterpret_s32_p16 | 0 | Neon | v7/A32/A64 | Data type conversion/Reinterpret casts | comptime | Vector reinterpret cast operation
vreinterpret_s32_p8 | 0 | Neon | v7/A32/A64 | Data type conversion/Reinterpret casts | comptime | Vector reinterpret cast operation
vreinterpret_s32_s16 | 0 | Neon | v7/A32/A64 | Data type conversion/Reinterpret casts | comptime | Vector reinterpret cast operation
vreinterpret_s32_s64 | 0 | Neon | v7/A32/A64 | Data type conversion/Reinterpret casts | comptime | Vector reinterpret cast operation
vreinterpret_s32_s8 | 0 | Neon | v7/A32/A64 | Data type conversion/Reinterpret casts | comptime | Vector reinterpret cast operation
vreinterpret_s32_u16 | 0 | Neon | v7/A32/A64 | Data type conversion/Reinterpret casts | comptime | Vector reinterpret cast operation
vreinterpret_s32_u32 | 0 | Neon | v7/A32/A64 | Data type conversion/Reinterpret casts | comptime | Vector reinterpret cast operation
vreinterpret_s32_u64 | 0 | Neon | v7/A32/A64 | Data type conversion/Reinterpret casts | comptime | Vector reinterpret cast operation
vreinterpret_s64_f16 | 0 | Neon | v7/A32/A64 | Data type conversion/Reinterpret casts | comptime | Vector reinterpret cast operation
vreinterpret_s64_f32 | 0 | Neon | v7/A32/A64 | Data type conversion/Reinterpret casts | comptime | Vector reinterpret cast operation
vreinterpret_s64_p16 | 0 | Neon | v7/A32/A64 | Data type conversion/Reinterpret casts | comptime | Vector reinterpret cast operation
vreinterpret_s64_p8 | 0 | Neon | v7/A32/A64 | Data type conversion/Reinterpret casts | comptime | Vector reinterpret cast operation
vreinterpret_s64_s16 | 0 | Neon | v7/A32/A64 | Data type conversion/Reinterpret casts | comptime | Vector reinterpret cast operation
vreinterpret_s64_s32 | 0 | Neon | v7/A32/A64 | Data type conversion/Reinterpret casts | comptime | Vector reinterpret cast operation
vreinterpret_s64_u16 | 0 | Neon | v7/A32/A64 | Data type conversion/Reinterpret casts | comptime | Vector reinterpret cast operation
vreinterpret_s64_u32 | 0 | Neon | v7/A32/A64 | Data type conversion/Reinterpret casts | comptime | Vector reinterpret cast operation
vreinterpret_s64_u64 | 0 | Neon | v7/A32/A64 | Data type conversion/Reinterpret casts | comptime | Vector reinterpret cast operation
vreinterpret_s8_f16 | 0 | Neon | v7/A32/A64 | Data type conversion/Reinterpret casts | comptime | Vector reinterpret cast operation
vreinterpret_s8_f32 | 0 | Neon | v7/A32/A64 | Data type conversion/Reinterpret casts | comptime | Vector reinterpret cast operation
vreinterpret_s8_p16 | 0 | Neon | v7/A32/A64 | Data type conversion/Reinterpret casts | comptime | Vector reinterpret cast operation
vreinterpret_s8_p8 | 0 | Neon | v7/A32/A64 | Data type conversion/Reinterpret casts | comptime | Vector reinterpret cast operation
vreinterpret_s8_s16 | 0 | Neon | v7/A32/A64 | Data type conversion/Reinterpret casts | comptime | Vector reinterpret cast operation
vreinterpret_s8_s32 | 0 | Neon | v7/A32/A64 | Data type conversion/Reinterpret casts | comptime | Vector reinterpret cast operation
vreinterpret_s8_u16 | 0 | Neon | v7/A32/A64 | Data type conversion/Reinterpret casts | comptime | Vector reinterpret cast operation
vreinterpret_s8_u32 | 0 | Neon | v7/A32/A64 | Data type conversion/Reinterpret casts | comptime | Vector reinterpret cast operation
vreinterpret_s8_u64 | 0 | Neon | v7/A32/A64 | Data type conversion/Reinterpret casts | comptime | Vector reinterpret cast operation
vreinterpret_u16_f16 | 0 | Neon | v7/A32/A64 | Data type conversion/Reinterpret casts | comptime | Vector reinterpret cast operation
vreinterpret_u16_f32 | 0 | Neon | v7/A32/A64 | Data type conversion/Reinterpret casts | comptime | Vector reinterpret cast operation
vreinterpret_u16_p16 | 0 | Neon | v7/A32/A64 | Data type conversion/Reinterpret casts | comptime | Vector reinterpret cast operation
vreinterpret_u16_p8 | 0 | Neon | v7/A32/A64 | Data type conversion/Reinterpret casts | comptime | Vector reinterpret cast operation
vreinterpret_u16_s32 | 0 | Neon | v7/A32/A64 | Data type conversion/Reinterpret casts | comptime | Vector reinterpret cast operation
vreinterpret_u16_s64 | 0 | Neon | v7/A32/A64 | Data type conversion/Reinterpret casts | comptime | Vector reinterpret cast operation
vreinterpret_u16_s8 | 0 | Neon | v7/A32/A64 | Data type conversion/Reinterpret casts | comptime | Vector reinterpret cast operation
vreinterpret_u16_u32 | 0 | Neon | v7/A32/A64 | Data type conversion/Reinterpret casts | comptime | Vector reinterpret cast operation
vreinterpret_u16_u64 | 0 | Neon | v7/A32/A64 | Data type conversion/Reinterpret casts | comptime | Vector reinterpret cast operation
vreinterpret_u32_f16 | 0 | Neon | v7/A32/A64 | Data type conversion/Reinterpret casts | comptime | Vector reinterpret cast operation
vreinterpret_u32_p16 | 0 | Neon | v7/A32/A64 | Data type conversion/Reinterpret casts | comptime | Vector reinterpret cast operation
vreinterpret_u32_p8 | 0 | Neon | v7/A32/A64 | Data type conversion/Reinterpret casts | comptime | Vector reinterpret cast operation
vreinterpret_u32_s16 | 0 | Neon | v7/A32/A64 | Data type conversion/Reinterpret casts | comptime | Vector reinterpret cast operation
vreinterpret_u32_s64 | 0 | Neon | v7/A32/A64 | Data type conversion/Reinterpret casts | comptime | Vector reinterpret cast operation
vreinterpret_u32_s8 | 0 | Neon | v7/A32/A64 | Data type conversion/Reinterpret casts | comptime | Vector reinterpret cast operation
vreinterpret_u32_u16 | 0 | Neon | v7/A32/A64 | Data type conversion/Reinterpret casts | comptime | Vector reinterpret cast operation
vreinterpret_u64_f16 | 0 | Neon | v7/A32/A64 | Data type conversion/Reinterpret casts | comptime | Vector reinterpret cast operation
vreinterpret_u64_f32 | 0 | Neon | v7/A32/A64 | Data type conversion/Reinterpret casts | comptime | Vector reinterpret cast operation
vreinterpret_u64_p16 | 0 | Neon | v7/A32/A64 | Data type conversion/Reinterpret casts | comptime | Vector reinterpret cast operation
vreinterpret_u64_p8 | 0 | Neon | v7/A32/A64 | Data type conversion/Reinterpret casts | comptime | Vector reinterpret cast operation
vreinterpret_u64_s16 | 0 | Neon | v7/A32/A64 | Data type conversion/Reinterpret casts | comptime | Vector reinterpret cast operation
vreinterpret_u64_s32 | 0 | Neon | v7/A32/A64 | Data type conversion/Reinterpret casts | comptime | Vector reinterpret cast operation
vreinterpret_u64_s8 | 0 | Neon | v7/A32/A64 | Data type conversion/Reinterpret casts | comptime | Vector reinterpret cast operation
vreinterpret_u64_u16 | 0 | Neon | v7/A32/A64 | Data type conversion/Reinterpret casts | comptime | Vector reinterpret cast operation
vreinterpret_u8_f16 | 0 | Neon | v7/A32/A64 | Data type conversion/Reinterpret casts | comptime | Vector reinterpret cast operation
vreinterpret_u8_p16 | 0 | Neon | v7/A32/A64 | Data type conversion/Reinterpret casts | comptime | Vector reinterpret cast operation
vreinterpret_u8_p8 | 0 | Neon | v7/A32/A64 | Data type conversion/Reinterpret casts | comptime | Vector reinterpret cast operation
vreinterpretq_f16_f32 | 0 | Neon | v7/A32/A64 | Data type conversion/Reinterpret casts | comptime | Vector reinterpret cast operation
vreinterpretq_f16_p16 | 0 | Neon | v7/A32/A64 | Data type conversion/Reinterpret casts | comptime | Vector reinterpret cast operation
vreinterpretq_f16_p8 | 0 | Neon | v7/A32/A64 | Data type conversion/Reinterpret casts | comptime | Vector reinterpret cast operation
vreinterpretq_f16_s16 | 0 | Neon | v7/A32/A64 | Data type conversion/Reinterpret casts | comptime | Vector reinterpret cast operation
vreinterpretq_f16_s32 | 0 | Neon | v7/A32/A64 | Data type conversion/Reinterpret casts | comptime | Vector reinterpret cast operation
vreinterpretq_f16_s64 | 0 | Neon | v7/A32/A64 | Data type conversion/Reinterpret casts | comptime | Vector reinterpret cast operation
vreinterpretq_f16_s8 | 0 | Neon | v7/A32/A64 | Data type conversion/Reinterpret casts | comptime | Vector reinterpret cast operation
vreinterpretq_f16_u16 | 0 | Neon | v7/A32/A64 | Data type conversion/Reinterpret casts | comptime | Vector reinterpret cast operation
vreinterpretq_f16_u32 | 0 | Neon | v7/A32/A64 | Data type conversion/Reinterpret casts | comptime | Vector reinterpret cast operation
vreinterpretq_f16_u64 | 0 | Neon | v7/A32/A64 | Data type conversion/Reinterpret casts | comptime | Vector reinterpret cast operation
vreinterpretq_f16_u8 | 0 | Neon | v7/A32/A64 | Data type conversion/Reinterpret casts | comptime | Vector reinterpret cast operation
vreinterpretq_f32_f16 | 0 | Neon | v7/A32/A64 | Data type conversion/Reinterpret casts | comptime | Vector reinterpret cast operation
vreinterpretq_f32_p16 | 0 | Neon | v7/A32/A64 | Data type conversion/Reinterpret casts | comptime | Vector reinterpret cast operation
vreinterpretq_f32_p8 | 0 | Neon | v7/A32/A64 | Data type conversion/Reinterpret casts | comptime | Vector reinterpret cast operation
vreinterpretq_f32_s16 | 0 | Neon | v7/A32/A64 | Data type conversion/Reinterpret casts | comptime | Vector reinterpret cast operation
vreinterpretq_f32_s32 | 0 | Neon | v7/A32/A64 | Data type conversion/Reinterpret casts | comptime | Vector reinterpret cast operation
vreinterpretq_f32_s64 | 0 | Neon | v7/A32/A64 | Data type conversion/Reinterpret casts | comptime | Vector reinterpret cast operation
vreinterpretq_f32_s8 | 0 | Neon | v7/A32/A64 | Data type conversion/Reinterpret casts | comptime | Vector reinterpret cast operation
vreinterpretq_f32_u16 | 0 | Neon | v7/A32/A64 | Data type conversion/Reinterpret casts | comptime | Vector reinterpret cast operation
vreinterpretq_f32_u64 | 0 | Neon | v7/A32/A64 | Data type conversion/Reinterpret casts | comptime | Vector reinterpret cast operation
vreinterpretq_f32_u8 | 0 | Neon | v7/A32/A64 | Data type conversion/Reinterpret casts | comptime | Vector reinterpret cast operation
vreinterpretq_p16_f16 | 0 | Neon | v7/A32/A64 | Data type conversion/Reinterpret casts | comptime | Vector reinterpret cast operation
vreinterpretq_p16_f32 | 0 | Neon | v7/A32/A64 | Data type conversion/Reinterpret casts | comptime | Vector reinterpret cast operation
vreinterpretq_p16_p8 | 0 | Neon | v7/A32/A64 | Data type conversion/Reinterpret casts | comptime | Vector reinterpret cast operation
vreinterpretq_p16_s16 | 0 | Neon | v7/A32/A64 | Data type conversion/Reinterpret casts | comptime | Vector reinterpret cast operation
vreinterpretq_p16_s32 | 0 | Neon | v7/A32/A64 | Data type conversion/Reinterpret casts | comptime | Vector reinterpret cast operation
vreinterpretq_p16_s64 | 0 | Neon | v7/A32/A64 | Data type conversion/Reinterpret casts | comptime | Vector reinterpret cast operation
vreinterpretq_p16_s8 | 0 | Neon | v7/A32/A64 | Data type conversion/Reinterpret casts | comptime | Vector reinterpret cast operation
vreinterpretq_p16_u16 | 0 | Neon | v7/A32/A64 | Data type conversion/Reinterpret casts | comptime | Vector reinterpret cast operation
vreinterpretq_p16_u32 | 0 | Neon | v7/A32/A64 | Data type conversion/Reinterpret casts | comptime | Vector reinterpret cast operation
vreinterpretq_p16_u64 | 0 | Neon | v7/A32/A64 | Data type conversion/Reinterpret casts | comptime | Vector reinterpret cast operation
vreinterpretq_p16_u8 | 0 | Neon | v7/A32/A64 | Data type conversion/Reinterpret casts | comptime | Vector reinterpret cast operation
vreinterpretq_p8_f16 | 0 | Neon | v7/A32/A64 | Data type conversion/Reinterpret casts | comptime | Vector reinterpret cast operation
vreinterpretq_p8_f32 | 0 | Neon | v7/A32/A64 | Data type conversion/Reinterpret casts | comptime | Vector reinterpret cast operation
vreinterpretq_p8_p16 | 0 | Neon | v7/A32/A64 | Data type conversion/Reinterpret casts | comptime | Vector reinterpret cast operation
vreinterpretq_p8_s16 | 0 | Neon | v7/A32/A64 | Data type conversion/Reinterpret casts | comptime | Vector reinterpret cast operation
vreinterpretq_p8_s32 | 0 | Neon | v7/A32/A64 | Data type conversion/Reinterpret casts | comptime | Vector reinterpret cast operation
vreinterpretq_p8_s64 | 0 | Neon | v7/A32/A64 | Data type conversion/Reinterpret casts | comptime | Vector reinterpret cast operation
vreinterpretq_p8_s8 | 0 | Neon | v7/A32/A64 | Data type conversion/Reinterpret casts | comptime | Vector reinterpret cast operation
vreinterpretq_p8_u16 | 0 | Neon | v7/A32/A64 | Data type conversion/Reinterpret casts | comptime | Vector reinterpret cast operation
vreinterpretq_p8_u32 | 0 | Neon | v7/A32/A64 | Data type conversion/Reinterpret casts | comptime | Vector reinterpret cast operation
vreinterpretq_p8_u64 | 0 | Neon | v7/A32/A64 | Data type conversion/Reinterpret casts | comptime | Vector reinterpret cast operation
vreinterpretq_p8_u8 | 0 | Neon | v7/A32/A64 | Data type conversion/Reinterpret casts | comptime | Vector reinterpret cast operation
vreinterpretq_s16_f16 | 0 | Neon | v7/A32/A64 | Data type conversion/Reinterpret casts | comptime | Vector reinterpret cast operation
vreinterpretq_s16_f32 | 0 | Neon | v7/A32/A64 | Data type conversion/Reinterpret casts | comptime | Vector reinterpret cast operation
vreinterpretq_s16_p16 | 0 | Neon | v7/A32/A64 | Data type conversion/Reinterpret casts | comptime | Vector reinterpret cast operation
vreinterpretq_s16_p8 | 0 | Neon | v7/A32/A64 | Data type conversion/Reinterpret casts | comptime | Vector reinterpret cast operation
vreinterpretq_s16_s32 | 0 | Neon | v7/A32/A64 | Data type conversion/Reinterpret casts | comptime | Vector reinterpret cast operation
vreinterpretq_s16_s64 | 0 | Neon | v7/A32/A64 | Data type conversion/Reinterpret casts | comptime | Vector reinterpret cast operation
vreinterpretq_s16_s8 | 0 | Neon | v7/A32/A64 | Data type conversion/Reinterpret casts | comptime | Vector reinterpret cast operation
vreinterpretq_s16_u16 | 0 | Neon | v7/A32/A64 | Data type conversion/Reinterpret casts | comptime | Vector reinterpret cast operation
vreinterpretq_s16_u32 | 0 | Neon | v7/A32/A64 | Data type conversion/Reinterpret casts | comptime | Vector reinterpret cast operation
vreinterpretq_s16_u64 | 0 | Neon | v7/A32/A64 | Data type conversion/Reinterpret casts | comptime | Vector reinterpret cast operation
vreinterpretq_s16_u8 | 0 | Neon | v7/A32/A64 | Data type conversion/Reinterpret casts | comptime | Vector reinterpret cast operation
vreinterpretq_s32_f16 | 0 | Neon | v7/A32/A64 | Data type conversion/Reinterpret casts | comptime | Vector reinterpret cast operation
vreinterpretq_s32_f32 | 0 | Neon | v7/A32/A64 | Data type conversion/Reinterpret casts | comptime | Vector reinterpret cast operation
vreinterpretq_s32_p16 | 0 | Neon | v7/A32/A64 | Data type conversion/Reinterpret casts | comptime | Vector reinterpret cast operation
vreinterpretq_s32_p8 | 0 | Neon | v7/A32/A64 | Data type conversion/Reinterpret casts | comptime | Vector reinterpret cast operation
vreinterpretq_s32_s16 | 0 | Neon | v7/A32/A64 | Data type conversion/Reinterpret casts | comptime | Vector reinterpret cast operation
vreinterpretq_s32_s64 | 0 | Neon | v7/A32/A64 | Data type conversion/Reinterpret casts | comptime | Vector reinterpret cast operation
vreinterpretq_s32_s8 | 0 | Neon | v7/A32/A64 | Data type conversion/Reinterpret casts | comptime | Vector reinterpret cast operation
vreinterpretq_s32_u16 | 0 | Neon | v7/A32/A64 | Data type conversion/Reinterpret casts | comptime | Vector reinterpret cast operation
vreinterpretq_s32_u32 | 0 | Neon | v7/A32/A64 | Data type conversion/Reinterpret casts | comptime | Vector reinterpret cast operation
vreinterpretq_s32_u64 | 0 | Neon | v7/A32/A64 | Data type conversion/Reinterpret casts | comptime | Vector reinterpret cast operation
vreinterpretq_s32_u8 | 0 | Neon | v7/A32/A64 | Data type conversion/Reinterpret casts | comptime | Vector reinterpret cast operation
vreinterpretq_s64_f16 | 0 | Neon | v7/A32/A64 | Data type conversion/Reinterpret casts | comptime | Vector reinterpret cast operation
vreinterpretq_s64_f32 | 0 | Neon | v7/A32/A64 | Data type conversion/Reinterpret casts | comptime | Vector reinterpret cast operation
vreinterpretq_s64_p16 | 0 | Neon | v7/A32/A64 | Data type conversion/Reinterpret casts | comptime | Vector reinterpret cast operation
vreinterpretq_s64_p8 | 0 | Neon | v7/A32/A64 | Data type conversion/Reinterpret casts | comptime | Vector reinterpret cast operation
vreinterpretq_s64_s16 | 0 | Neon | v7/A32/A64 | Data type conversion/Reinterpret casts | comptime | Vector reinterpret cast operation
vreinterpretq_s64_s32 | 0 | Neon | v7/A32/A64 | Data type conversion/Reinterpret casts | comptime | Vector reinterpret cast operation
vreinterpretq_s64_u16 | 0 | Neon | v7/A32/A64 | Data type conversion/Reinterpret casts | comptime | Vector reinterpret cast operation
vreinterpretq_s64_u32 | 0 | Neon | v7/A32/A64 | Data type conversion/Reinterpret casts | comptime | Vector reinterpret cast operation
vreinterpretq_s64_u64 | 0 | Neon | v7/A32/A64 | Data type conversion/Reinterpret casts | comptime | Vector reinterpret cast operation
vreinterpretq_s64_u8 | 0 | Neon | v7/A32/A64 | Data type conversion/Reinterpret casts | comptime | Vector reinterpret cast operation
vreinterpretq_s8_f16 | 0 | Neon | v7/A32/A64 | Data type conversion/Reinterpret casts | comptime | Vector reinterpret cast operation
vreinterpretq_s8_f32 | 0 | Neon | v7/A32/A64 | Data type conversion/Reinterpret casts | comptime | Vector reinterpret cast operation
vreinterpretq_s8_p16 | 0 | Neon | v7/A32/A64 | Data type conversion/Reinterpret casts | comptime | Vector reinterpret cast operation
vreinterpretq_s8_p8 | 0 | Neon | v7/A32/A64 | Data type conversion/Reinterpret casts | comptime | Vector reinterpret cast operation
vreinterpretq_s8_s16 | 0 | Neon | v7/A32/A64 | Data type conversion/Reinterpret casts | comptime | Vector reinterpret cast operation
vreinterpretq_s8_s32 | 0 | Neon | v7/A32/A64 | Data type conversion/Reinterpret casts | comptime | Vector reinterpret cast operation
vreinterpretq_s8_u16 | 0 | Neon | v7/A32/A64 | Data type conversion/Reinterpret casts | comptime | Vector reinterpret cast operation
vreinterpretq_s8_u32 | 0 | Neon | v7/A32/A64 | Data type conversion/Reinterpret casts | comptime | Vector reinterpret cast operation
vreinterpretq_s8_u64 | 0 | Neon | v7/A32/A64 | Data type conversion/Reinterpret casts | comptime | Vector reinterpret cast operation
vreinterpretq_s8_u8 | 0 | Neon | v7/A32/A64 | Data type conversion/Reinterpret casts | comptime | Vector reinterpret cast operation
vreinterpretq_u16_f16 | 0 | Neon | v7/A32/A64 | Data type conversion/Reinterpret casts | comptime | Vector reinterpret cast operation
vreinterpretq_u16_f32 | 0 | Neon | v7/A32/A64 | Data type conversion/Reinterpret casts | comptime | Vector reinterpret cast operation
vreinterpretq_u16_p16 | 0 | Neon | v7/A32/A64 | Data type conversion/Reinterpret casts | comptime | Vector reinterpret cast operation
vreinterpretq_u16_p8 | 0 | Neon | v7/A32/A64 | Data type conversion/Reinterpret casts | comptime | Vector reinterpret cast operation
vreinterpretq_u16_s32 | 0 | Neon | v7/A32/A64 | Data type conversion/Reinterpret casts | comptime | Vector reinterpret cast operation
vreinterpretq_u16_s64 | 0 | Neon | v7/A32/A64 | Data type conversion/Reinterpret casts | comptime | Vector reinterpret cast operation
vreinterpretq_u16_s8 | 0 | Neon | v7/A32/A64 | Data type conversion/Reinterpret casts | comptime | Vector reinterpret cast operation
vreinterpretq_u16_u32 | 0 | Neon | v7/A32/A64 | Data type conversion/Reinterpret casts | comptime | Vector reinterpret cast operation
vreinterpretq_u16_u64 | 0 | Neon | v7/A32/A64 | Data type conversion/Reinterpret casts | comptime | Vector reinterpret cast operation
vreinterpretq_u16_u8 | 0 | Neon | v7/A32/A64 | Data type conversion/Reinterpret casts | comptime | Vector reinterpret cast operation
vreinterpretq_u32_f16 | 0 | Neon | v7/A32/A64 | Data type conversion/Reinterpret casts | comptime | Vector reinterpret cast operation
vreinterpretq_u32_p16 | 0 | Neon | v7/A32/A64 | Data type conversion/Reinterpret casts | comptime | Vector reinterpret cast operation
vreinterpretq_u32_p8 | 0 | Neon | v7/A32/A64 | Data type conversion/Reinterpret casts | comptime | Vector reinterpret cast operation
vreinterpretq_u32_s16 | 0 | Neon | v7/A32/A64 | Data type conversion/Reinterpret casts | comptime | Vector reinterpret cast operation
vreinterpretq_u32_s64 | 0 | Neon | v7/A32/A64 | Data type conversion/Reinterpret casts | comptime | Vector reinterpret cast operation
vreinterpretq_u32_s8 | 0 | Neon | v7/A32/A64 | Data type conversion/Reinterpret casts | comptime | Vector reinterpret cast operation
vreinterpretq_u32_u16 | 0 | Neon | v7/A32/A64 | Data type conversion/Reinterpret casts | comptime | Vector reinterpret cast operation
vreinterpretq_u32_u8 | 0 | Neon | v7/A32/A64 | Data type conversion/Reinterpret casts | comptime | Vector reinterpret cast operation
vreinterpretq_u64_f16 | 0 | Neon | v7/A32/A64 | Data type conversion/Reinterpret casts | comptime | Vector reinterpret cast operation
vreinterpretq_u64_f32 | 0 | Neon | v7/A32/A64 | Data type conversion/Reinterpret casts | comptime | Vector reinterpret cast operation
vreinterpretq_u64_p16 | 0 | Neon | v7/A32/A64 | Data type conversion/Reinterpret casts | comptime | Vector reinterpret cast operation
vreinterpretq_u64_p8 | 0 | Neon | v7/A32/A64 | Data type conversion/Reinterpret casts | comptime | Vector reinterpret cast operation
vreinterpretq_u64_s16 | 0 | Neon | v7/A32/A64 | Data type conversion/Reinterpret casts | comptime | Vector reinterpret cast operation
vreinterpretq_u64_s32 | 0 | Neon | v7/A32/A64 | Data type conversion/Reinterpret casts | comptime | Vector reinterpret cast operation
vreinterpretq_u64_s8 | 0 | Neon | v7/A32/A64 | Data type conversion/Reinterpret casts | comptime | Vector reinterpret cast operation
vreinterpretq_u64_u16 | 0 | Neon | v7/A32/A64 | Data type conversion/Reinterpret casts | comptime | Vector reinterpret cast operation
vreinterpretq_u8_f16 | 0 | Neon | v7/A32/A64 | Data type conversion/Reinterpret casts | comptime | Vector reinterpret cast operation
vreinterpretq_u8_f32 | 0 | Neon | v7/A32/A64 | Data type conversion/Reinterpret casts | comptime | Vector reinterpret cast operation
vreinterpretq_u8_p16 | 0 | Neon | v7/A32/A64 | Data type conversion/Reinterpret casts | comptime | Vector reinterpret cast operation
vreinterpretq_u8_p8 | 0 | Neon | v7/A32/A64 | Data type conversion/Reinterpret casts | comptime | Vector reinterpret cast operation
vreinterpretq_u8_s16 | 0 | Neon | v7/A32/A64 | Data type conversion/Reinterpret casts | comptime | Vector reinterpret cast operation
vreinterpretq_u8_s32 | 0 | Neon | v7/A32/A64 | Data type conversion/Reinterpret casts | comptime | Vector reinterpret cast operation
vreinterpretq_u8_s64 | 0 | Neon | v7/A32/A64 | Data type conversion/Reinterpret casts | comptime | Vector reinterpret cast operation
vreinterpretq_u8_u16 | 0 | Neon | v7/A32/A64 | Data type conversion/Reinterpret casts | comptime | Vector reinterpret cast operation
vreinterpretq_u8_u32 | 0 | Neon | v7/A32/A64 | Data type conversion/Reinterpret casts | comptime | Vector reinterpret cast operation
vld1_bf16_x3 | 0 | Neon | v7/A32/A64 | Load/Stride | no | Load multiple single-element structures to one, two, three, or four registers. This instruction loads multiple single-element structures from memory and writes the result to one, two, three, or four SIMD&FP registers.
vld1_dup_f16 | 0 | Neon | v7/A32/A64 | Load/Stride | no | Load one single-element structure and Replicate to all lanes (of one register). This instruction loads a single-element structure from memory and replicates the structure to all the lanes of the SIMD&FP register.
vld1_dup_f32 | 0 | Neon | v7/A32/A64 | Load/Stride | no | Load one single-element structure and Replicate to all lanes (of one register). This instruction loads a single-element structure from memory and replicates the structure to all the lanes of the SIMD&FP register.
vld1_dup_p16 | 0 | Neon | v7/A32/A64 | Load/Stride | no | Load one single-element structure and Replicate to all lanes (of one register). This instruction loads a single-element structure from memory and replicates the structure to all the lanes of the SIMD&FP register.
vld1_dup_p8 | 0 | Neon | v7/A32/A64 | Load/Stride | no | Load one single-element structure and Replicate to all lanes (of one register). This instruction loads a single-element structure from memory and replicates the structure to all the lanes of the SIMD&FP register.
vld1_dup_s16 | 0 | Neon | v7/A32/A64 | Load/Stride | no | Load one single-element structure and Replicate to all lanes (of one register). This instruction loads a single-element structure from memory and replicates the structure to all the lanes of the SIMD&FP register.
vld1_dup_s32 | 0 | Neon | v7/A32/A64 | Load/Stride | no | Load one single-element structure and Replicate to all lanes (of one register). This instruction loads a single-element structure from memory and replicates the structure to all the lanes of the SIMD&FP register.
vld1_dup_s64 | 0 | Neon | v7/A32/A64 | Load/Stride | no | Load multiple single-element structures to one, two, three, or four registers. This instruction loads multiple single-element structures from memory and writes the result to one, two, three, or four SIMD&FP registers.
vld1_dup_s8 | 0 | Neon | v7/A32/A64 | Load/Stride | no | Load one single-element structure and Replicate to all lanes (of one register). This instruction loads a single-element structure from memory and replicates the structure to all the lanes of the SIMD&FP register.
vld1_dup_u16 | 0 | Neon | v7/A32/A64 | Load/Stride | no | Load one single-element structure and Replicate to all lanes (of one register). This instruction loads a single-element structure from memory and replicates the structure to all the lanes of the SIMD&FP register.
vld1_dup_u32 | 0 | Neon | v7/A32/A64 | Load/Stride | no | Load one single-element structure and Replicate to all lanes (of one register). This instruction loads a single-element structure from memory and replicates the structure to all the lanes of the SIMD&FP register.
vld1_dup_u64 | 0 | Neon | v7/A32/A64 | Load/Stride | no | Load multiple single-element structures to one, two, three, or four registers. This instruction loads multiple single-element structures from memory and writes the result to one, two, three, or four SIMD&FP registers.
vld1_dup_u8 | 0 | Neon | v7/A32/A64 | Load/Stride | no | Load one single-element structure and Replicate to all lanes (of one register). This instruction loads a single-element structure from memory and replicates the structure to all the lanes of the SIMD&FP register.
vld1_f16 | 0 | Neon | v7/A32/A64 | Load/Stride | no | Load multiple single-element structures to one, two, three, or four registers. This instruction loads multiple single-element structures from memory and writes the result to one, two, three, or four SIMD&FP registers.
vld1_f16_x2 | 0 | Neon | v7/A32/A64 | Load/Stride | no | Load multiple single-element structures to one, two, three, or four registers. This instruction loads multiple single-element structures from memory and writes the result to one, two, three, or four SIMD&FP registers.
vld1_f16_x3 | 0 | Neon | v7/A32/A64 | Load/Stride | no | Load multiple single-element structures to one, two, three, or four registers. This instruction loads multiple single-element structures from memory and writes the result to one, two, three, or four SIMD&FP registers.
vld1_f16_x4 | 0 | Neon | v7/A32/A64 | Load/Stride | no | Load multiple single-element structures to one, two, three, or four registers. This instruction loads multiple single-element structures from memory and writes the result to one, two, three, or four SIMD&FP registers.
vld1_f32_x2 | 0 | Neon | v7/A32/A64 | Load/Stride | no | Load multiple single-element structures to one, two, three, or four registers. This instruction loads multiple single-element structures from memory and writes the result to one, two, three, or four SIMD&FP registers.
vld1_f32_x3 | 0 | Neon | v7/A32/A64 | Load/Stride | no | Load multiple single-element structures to one, two, three, or four registers. This instruction loads multiple single-element structures from memory and writes the result to one, two, three, or four SIMD&FP registers.
vld1_f32_x4 | 0 | Neon | v7/A32/A64 | Load/Stride | no | Load multiple single-element structures to one, two, three, or four registers. This instruction loads multiple single-element structures from memory and writes the result to one, two, three, or four SIMD&FP registers.
vld1_lane_f16 | 0 | Neon | v7/A32/A64 | Load/Stride | no | Load multiple single-element structures to one, two, three, or four registers. This instruction loads multiple single-element structures from memory and writes the result to one, two, three, or four SIMD&FP registers.
vld1_lane_f32 | 0 | Neon | v7/A32/A64 | Load/Stride | no | Load multiple single-element structures to one, two, three, or four registers. This instruction loads multiple single-element structures from memory and writes the result to one, two, three, or four SIMD&FP registers.
vld1_lane_p16 | 0 | Neon | v7/A32/A64 | Load/Stride | no | Load multiple single-element structures to one, two, three, or four registers. This instruction loads multiple single-element structures from memory and writes the result to one, two, three, or four SIMD&FP registers.
vld1_lane_p8 | 0 | Neon | v7/A32/A64 | Load/Stride | no | Load multiple single-element structures to one, two, three, or four registers. This instruction loads multiple single-element structures from memory and writes the result to one, two, three, or four SIMD&FP registers.
vld1_lane_s16 | 0 | Neon | v7/A32/A64 | Load/Stride | no | Load multiple single-element structures to one, two, three, or four registers. This instruction loads multiple single-element structures from memory and writes the result to one, two, three, or four SIMD&FP registers.
vld1_lane_s32 | 0 | Neon | v7/A32/A64 | Load/Stride | no | Load multiple single-element structures to one, two, three, or four registers. This instruction loads multiple single-element structures from memory and writes the result to one, two, three, or four SIMD&FP registers.
vld1_lane_s64 | 0 | Neon | v7/A32/A64 | Load/Stride | no | Load multiple single-element structures to one, two, three, or four registers. This instruction loads multiple single-element structures from memory and writes the result to one, two, three, or four SIMD&FP registers.
vld1_lane_s8 | 0 | Neon | v7/A32/A64 | Load/Stride | no | Load multiple single-element structures to one, two, three, or four registers. This instruction loads multiple single-element structures from memory and writes the result to one, two, three, or four SIMD&FP registers.
vld1_lane_u16 | 0 | Neon | v7/A32/A64 | Load/Stride | no | Load multiple single-element structures to one, two, three, or four registers. This instruction loads multiple single-element structures from memory and writes the result to one, two, three, or four SIMD&FP registers.
vld1_lane_u32 | 0 | Neon | v7/A32/A64 | Load/Stride | no | Load multiple single-element structures to one, two, three, or four registers. This instruction loads multiple single-element structures from memory and writes the result to one, two, three, or four SIMD&FP registers.
vld1_lane_u64 | 0 | Neon | v7/A32/A64 | Load/Stride | no | Load multiple single-element structures to one, two, three, or four registers. This instruction loads multiple single-element structures from memory and writes the result to one, two, three, or four SIMD&FP registers.
vld1_lane_u8 | 0 | Neon | v7/A32/A64 | Load/Stride | no | Load multiple single-element structures to one, two, three, or four registers. This instruction loads multiple single-element structures from memory and writes the result to one, two, three, or four SIMD&FP registers.
vld1_p16 | 0 | Neon | v7/A32/A64 | Load/Stride | no | Load multiple single-element structures to one, two, three, or four registers. This instruction loads multiple single-element structures from memory and writes the result to one, two, three, or four SIMD&FP registers.
vld1_p16_x2 | 0 | Neon | v7/A32/A64 | Load/Stride | no | Load multiple single-element structures to one, two, three, or four registers. This instruction loads multiple single-element structures from memory and writes the result to one, two, three, or four SIMD&FP registers.
vld1_p16_x3 | 0 | Neon | v7/A32/A64 | Load/Stride | no | Load multiple single-element structures to one, two, three, or four registers. This instruction loads multiple single-element structures from memory and writes the result to one, two, three, or four SIMD&FP registers.
vld1_p16_x4 | 0 | Neon | v7/A32/A64 | Load/Stride | no | Load multiple single-element structures to one, two, three, or four registers. This instruction loads multiple single-element structures from memory and writes the result to one, two, three, or four SIMD&FP registers.
vld1_p8 | 0 | Neon | v7/A32/A64 | Load/Stride | no | Load multiple single-element structures to one, two, three, or four registers. This instruction loads multiple single-element structures from memory and writes the result to one, two, three, or four SIMD&FP registers.
vld1_p8_x2 | 0 | Neon | v7/A32/A64 | Load/Stride | no | Load multiple single-element structures to one, two, three, or four registers. This instruction loads multiple single-element structures from memory and writes the result to one, two, three, or four SIMD&FP registers.
vld1_p8_x3 | 0 | Neon | v7/A32/A64 | Load/Stride | no | Load multiple single-element structures to one, two, three, or four registers. This instruction loads multiple single-element structures from memory and writes the result to one, two, three, or four SIMD&FP registers.
vld1_p8_x4 | 0 | Neon | v7/A32/A64 | Load/Stride | no | Load multiple single-element structures to one, two, three, or four registers. This instruction loads multiple single-element structures from memory and writes the result to one, two, three, or four SIMD&FP registers.
vld1_s16_x2 | 0 | Neon | v7/A32/A64 | Load/Stride | no | Load multiple single-element structures to one, two, three, or four registers. This instruction loads multiple single-element structures from memory and writes the result to one, two, three, or four SIMD&FP registers.
vld1_s16_x3 | 0 | Neon | v7/A32/A64 | Load/Stride | no | Load multiple single-element structures to one, two, three, or four registers. This instruction loads multiple single-element structures from memory and writes the result to one, two, three, or four SIMD&FP registers.
vld1_s16_x4 | 0 | Neon | v7/A32/A64 | Load/Stride | no | Load multiple single-element structures to one, two, three, or four registers. This instruction loads multiple single-element structures from memory and writes the result to one, two, three, or four SIMD&FP registers.
vld1_s32_x2 | 0 | Neon | v7/A32/A64 | Load/Stride | no | Load multiple single-element structures to one, two, three, or four registers. This instruction loads multiple single-element structures from memory and writes the result to one, two, three, or four SIMD&FP registers.
vld1_s32_x3 | 0 | Neon | v7/A32/A64 | Load/Stride | no | Load multiple single-element structures to one, two, three, or four registers. This instruction loads multiple single-element structures from memory and writes the result to one, two, three, or four SIMD&FP registers.
vld1_s32_x4 | 0 | Neon | v7/A32/A64 | Load/Stride | no | Load multiple single-element structures to one, two, three, or four registers. This instruction loads multiple single-element structures from memory and writes the result to one, two, three, or four SIMD&FP registers.
vld1_s64_x2 | 0 | Neon | v7/A32/A64 | Load/Stride | no | Load multiple single-element structures to one, two, three, or four registers. This instruction loads multiple single-element structures from memory and writes the result to one, two, three, or four SIMD&FP registers.
vld1_s64_x3 | 0 | Neon | v7/A32/A64 | Load/Stride | no | Load multiple single-element structures to one, two, three, or four registers. This instruction loads multiple single-element structures from memory and writes the result to one, two, three, or four SIMD&FP registers.
vld1_s64_x4 | 0 | Neon | v7/A32/A64 | Load/Stride | no | Load multiple single-element structures to one, two, three, or four registers. This instruction loads multiple single-element structures from memory and writes the result to one, two, three, or four SIMD&FP registers.
vld1_s8_x2 | 0 | Neon | v7/A32/A64 | Load/Stride | no | Load multiple single-element structures to one, two, three, or four registers. This instruction loads multiple single-element structures from memory and writes the result to one, two, three, or four SIMD&FP registers.
vld1_s8_x3 | 0 | Neon | v7/A32/A64 | Load/Stride | no | Load multiple single-element structures to one, two, three, or four registers. This instruction loads multiple single-element structures from memory and writes the result to one, two, three, or four SIMD&FP registers.
vld1_s8_x4 | 0 | Neon | v7/A32/A64 | Load/Stride | no | Load multiple single-element structures to one, two, three, or four registers. This instruction loads multiple single-element structures from memory and writes the result to one, two, three, or four SIMD&FP registers.
vld1_u16_x2 | 0 | Neon | v7/A32/A64 | Load/Stride | no | Load multiple single-element structures to one, two, three, or four registers. This instruction loads multiple single-element structures from memory and writes the result to one, two, three, or four SIMD&FP registers.
vld1_u16_x3 | 0 | Neon | v7/A32/A64 | Load/Stride | no | Load multiple single-element structures to one, two, three, or four registers. This instruction loads multiple single-element structures from memory and writes the result to one, two, three, or four SIMD&FP registers.
vld1_u16_x4 | 0 | Neon | v7/A32/A64 | Load/Stride | no | Load multiple single-element structures to one, two, three, or four registers. This instruction loads multiple single-element structures from memory and writes the result to one, two, three, or four SIMD&FP registers.
vld1_u32_x2 | 0 | Neon | v7/A32/A64 | Load/Stride | no | Load multiple single-element structures to one, two, three, or four registers. This instruction loads multiple single-element structures from memory and writes the result to one, two, three, or four SIMD&FP registers.
vld1_u32_x3 | 0 | Neon | v7/A32/A64 | Load/Stride | no | Load multiple single-element structures to one, two, three, or four registers. This instruction loads multiple single-element structures from memory and writes the result to one, two, three, or four SIMD&FP registers.
vld1_u32_x4 | 0 | Neon | v7/A32/A64 | Load/Stride | no | Load multiple single-element structures to one, two, three, or four registers. This instruction loads multiple single-element structures from memory and writes the result to one, two, three, or four SIMD&FP registers.
vld1_u64_x2 | 0 | Neon | v7/A32/A64 | Load/Stride | no | Load multiple single-element structures to one, two, three, or four registers. This instruction loads multiple single-element structures from memory and writes the result to one, two, three, or four SIMD&FP registers.
vld1_u64_x3 | 0 | Neon | v7/A32/A64 | Load/Stride | no | Load multiple single-element structures to one, two, three, or four registers. This instruction loads multiple single-element structures from memory and writes the result to one, two, three, or four SIMD&FP registers.
vld1_u64_x4 | 0 | Neon | v7/A32/A64 | Load/Stride | no | Load multiple single-element structures to one, two, three, or four registers. This instruction loads multiple single-element structures from memory and writes the result to one, two, three, or four SIMD&FP registers.
vld1_u8_x2 | 0 | Neon | v7/A32/A64 | Load/Stride | no | Load multiple single-element structures to one, two, three, or four registers. This instruction loads multiple single-element structures from memory and writes the result to one, two, three, or four SIMD&FP registers.
vld1_u8_x3 | 0 | Neon | v7/A32/A64 | Load/Stride | no | Load multiple single-element structures to one, two, three, or four registers. This instruction loads multiple single-element structures from memory and writes the result to one, two, three, or four SIMD&FP registers.
vld1_u8_x4 | 0 | Neon | v7/A32/A64 | Load/Stride | no | Load multiple single-element structures to one, two, three, or four registers. This instruction loads multiple single-element structures from memory and writes the result to one, two, three, or four SIMD&FP registers.
vld1q_bf16_x3 | 0 | Neon | v7/A32/A64 | Load/Stride | no | Load multiple single-element structures to one, two, three, or four registers. This instruction loads multiple single-element structures from memory and writes the result to one, two, three, or four SIMD&FP registers.
vld1q_dup_f16 | 0 | Neon | v7/A32/A64 | Load/Stride | no | Load one single-element structure and Replicate to all lanes (of one register). This instruction loads a single-element structure from memory and replicates the structure to all the lanes of the SIMD&FP register.
vld1q_dup_f32 | 0 | Neon | v7/A32/A64 | Load/Stride | no | Load one single-element structure and Replicate to all lanes (of one register). This instruction loads a single-element structure from memory and replicates the structure to all the lanes of the SIMD&FP register.
vld1q_dup_p16 | 0 | Neon | v7/A32/A64 | Load/Stride | no | Load one single-element structure and Replicate to all lanes (of one register). This instruction loads a single-element structure from memory and replicates the structure to all the lanes of the SIMD&FP register.
vld1q_dup_p8 | 0 | Neon | v7/A32/A64 | Load/Stride | no | Load one single-element structure and Replicate to all lanes (of one register). This instruction loads a single-element structure from memory and replicates the structure to all the lanes of the SIMD&FP register.
vld1q_dup_s16 | 0 | Neon | v7/A32/A64 | Load/Stride | no | Load one single-element structure and Replicate to all lanes (of one register). This instruction loads a single-element structure from memory and replicates the structure to all the lanes of the SIMD&FP register.
vld1q_dup_s32 | 0 | Neon | v7/A32/A64 | Load/Stride | no | Load one single-element structure and Replicate to all lanes (of one register). This instruction loads a single-element structure from memory and replicates the structure to all the lanes of the SIMD&FP register.
vld1q_dup_s64 | 0 | Neon | v7/A32/A64 | Load/Stride | no | Load one single-element structure and Replicate to all lanes (of one register). This instruction loads a single-element structure from memory and replicates the structure to all the lanes of the SIMD&FP register.
vld1q_dup_s8 | 0 | Neon | v7/A32/A64 | Load/Stride | no | Load one single-element structure and Replicate to all lanes (of one register). This instruction loads a single-element structure from memory and replicates the structure to all the lanes of the SIMD&FP register.
vld1q_dup_u16 | 0 | Neon | v7/A32/A64 | Load/Stride | no | Load one single-element structure and Replicate to all lanes (of one register). This instruction loads a single-element structure from memory and replicates the structure to all the lanes of the SIMD&FP register.
vld1q_dup_u32 | 0 | Neon | v7/A32/A64 | Load/Stride | no | Load one single-element structure and Replicate to all lanes (of one register). This instruction loads a single-element structure from memory and replicates the structure to all the lanes of the SIMD&FP register.
vld1q_dup_u64 | 0 | Neon | v7/A32/A64 | Load/Stride | no | Load one single-element structure and Replicate to all lanes (of one register). This instruction loads a single-element structure from memory and replicates the structure to all the lanes of the SIMD&FP register.
vld1q_dup_u8 | 0 | Neon | v7/A32/A64 | Load/Stride | no | Load one single-element structure and Replicate to all lanes (of one register). This instruction loads a single-element structure from memory and replicates the structure to all the lanes of the SIMD&FP register.
vld1q_f16 | 0 | Neon | v7/A32/A64 | Load/Stride | no | Load multiple single-element structures to one, two, three, or four registers. This instruction loads multiple single-element structures from memory and writes the result to one, two, three, or four SIMD&FP registers.
vld1q_f16_x2 | 0 | Neon | v7/A32/A64 | Load/Stride | no | Load multiple single-element structures to one, two, three, or four registers. This instruction loads multiple single-element structures from memory and writes the result to one, two, three, or four SIMD&FP registers.
vld1q_f16_x3 | 0 | Neon | v7/A32/A64 | Load/Stride | no | Load multiple single-element structures to one, two, three, or four registers. This instruction loads multiple single-element structures from memory and writes the result to one, two, three, or four SIMD&FP registers.
vld1q_f16_x4 | 0 | Neon | v7/A32/A64 | Load/Stride | no | Load multiple single-element structures to one, two, three, or four registers. This instruction loads multiple single-element structures from memory and writes the result to one, two, three, or four SIMD&FP registers.
vld1q_f32_x2 | 0 | Neon | v7/A32/A64 | Load/Stride | no | Load multiple single-element structures to one, two, three, or four registers. This instruction loads multiple single-element structures from memory and writes the result to one, two, three, or four SIMD&FP registers.
vld1q_f32_x3 | 0 | Neon | v7/A32/A64 | Load/Stride | no | Load multiple single-element structures to one, two, three, or four registers. This instruction loads multiple single-element structures from memory and writes the result to one, two, three, or four SIMD&FP registers.
vld1q_f32_x4 | 0 | Neon | v7/A32/A64 | Load/Stride | no | Load multiple single-element structures to one, two, three, or four registers. This instruction loads multiple single-element structures from memory and writes the result to one, two, three, or four SIMD&FP registers.
vld1q_lane_f16 | 0 | Neon | v7/A32/A64 | Load/Stride | no | Load multiple single-element structures to one, two, three, or four registers. This instruction loads multiple single-element structures from memory and writes the result to one, two, three, or four SIMD&FP registers.
vld1q_lane_f32 | 0 | Neon | v7/A32/A64 | Load/Stride | no | Load multiple single-element structures to one, two, three, or four registers. This instruction loads multiple single-element structures from memory and writes the result to one, two, three, or four SIMD&FP registers.
vld1q_lane_p16 | 0 | Neon | v7/A32/A64 | Load/Stride | no | Load multiple single-element structures to one, two, three, or four registers. This instruction loads multiple single-element structures from memory and writes the result to one, two, three, or four SIMD&FP registers.
vld1q_lane_p8 | 0 | Neon | v7/A32/A64 | Load/Stride | no | Load multiple single-element structures to one, two, three, or four registers. This instruction loads multiple single-element structures from memory and writes the result to one, two, three, or four SIMD&FP registers.
vld1q_lane_s16 | 0 | Neon | v7/A32/A64 | Load/Stride | no | Load multiple single-element structures to one, two, three, or four registers. This instruction loads multiple single-element structures from memory and writes the result to one, two, three, or four SIMD&FP registers.
vld1q_lane_s32 | 0 | Neon | v7/A32/A64 | Load/Stride | no | Load multiple single-element structures to one, two, three, or four registers. This instruction loads multiple single-element structures from memory and writes the result to one, two, three, or four SIMD&FP registers.
vld1q_lane_s64 | 0 | Neon | v7/A32/A64 | Load/Stride | no | Load multiple single-element structures to one, two, three, or four registers. This instruction loads multiple single-element structures from memory and writes the result to one, two, three, or four SIMD&FP registers.
vld1q_lane_s8 | 0 | Neon | v7/A32/A64 | Load/Stride | no | Load multiple single-element structures to one, two, three, or four registers. This instruction loads multiple single-element structures from memory and writes the result to one, two, three, or four SIMD&FP registers.
vld1q_lane_u16 | 0 | Neon | v7/A32/A64 | Load/Stride | no | Load multiple single-element structures to one, two, three, or four registers. This instruction loads multiple single-element structures from memory and writes the result to one, two, three, or four SIMD&FP registers.
vld1q_lane_u32 | 0 | Neon | v7/A32/A64 | Load/Stride | no | Load multiple single-element structures to one, two, three, or four registers. This instruction loads multiple single-element structures from memory and writes the result to one, two, three, or four SIMD&FP registers.
vld1q_lane_u64 | 0 | Neon | v7/A32/A64 | Load/Stride | no | Load multiple single-element structures to one, two, three, or four registers. This instruction loads multiple single-element structures from memory and writes the result to one, two, three, or four SIMD&FP registers.
vld1q_lane_u8 | 0 | Neon | v7/A32/A64 | Load/Stride | no | Load multiple single-element structures to one, two, three, or four registers. This instruction loads multiple single-element structures from memory and writes the result to one, two, three, or four SIMD&FP registers.
vld1q_p16 | 0 | Neon | v7/A32/A64 | Load/Stride | no | Load multiple single-element structures to one, two, three, or four registers. This instruction loads multiple single-element structures from memory and writes the result to one, two, three, or four SIMD&FP registers.
vld1q_p16_x2 | 0 | Neon | v7/A32/A64 | Load/Stride | no | Load multiple single-element structures to one, two, three, or four registers. This instruction loads multiple single-element structures from memory and writes the result to one, two, three, or four SIMD&FP registers.
vld1q_p16_x3 | 0 | Neon | v7/A32/A64 | Load/Stride | no | Load multiple single-element structures to one, two, three, or four registers. This instruction loads multiple single-element structures from memory and writes the result to one, two, three, or four SIMD&FP registers.
vld1q_p16_x4 | 0 | Neon | v7/A32/A64 | Load/Stride | no | Load multiple single-element structures to one, two, three, or four registers. This instruction loads multiple single-element structures from memory and writes the result to one, two, three, or four SIMD&FP registers.
vld1q_p8 | 0 | Neon | v7/A32/A64 | Load/Stride | no | Load multiple single-element structures to one, two, three, or four registers. This instruction loads multiple single-element structures from memory and writes the result to one, two, three, or four SIMD&FP registers.
vld1q_p8_x2 | 0 | Neon | v7/A32/A64 | Load/Stride | no | Load multiple single-element structures to one, two, three, or four registers. This instruction loads multiple single-element structures from memory and writes the result to one, two, three, or four SIMD&FP registers.
vld1q_p8_x3 | 0 | Neon | v7/A32/A64 | Load/Stride | no | Load multiple single-element structures to one, two, three, or four registers. This instruction loads multiple single-element structures from memory and writes the result to one, two, three, or four SIMD&FP registers.
vld1q_p8_x4 | 0 | Neon | v7/A32/A64 | Load/Stride | no | Load multiple single-element structures to one, two, three, or four registers. This instruction loads multiple single-element structures from memory and writes the result to one, two, three, or four SIMD&FP registers.
vld1q_s16_x2 | 0 | Neon | v7/A32/A64 | Load/Stride | no | Load multiple single-element structures to one, two, three, or four registers. This instruction loads multiple single-element structures from memory and writes the result to one, two, three, or four SIMD&FP registers.
vld1q_s16_x3 | 0 | Neon | v7/A32/A64 | Load/Stride | no | Load multiple single-element structures to one, two, three, or four registers. This instruction loads multiple single-element structures from memory and writes the result to one, two, three, or four SIMD&FP registers.
vld1q_s16_x4 | 0 | Neon | v7/A32/A64 | Load/Stride | no | Load multiple single-element structures to one, two, three, or four registers. This instruction loads multiple single-element structures from memory and writes the result to one, two, three, or four SIMD&FP registers.
vld1q_s32_x2 | 0 | Neon | v7/A32/A64 | Load/Stride | no | Load multiple single-element structures to one, two, three, or four registers. This instruction loads multiple single-element structures from memory and writes the result to one, two, three, or four SIMD&FP registers.
vld1q_s32_x3 | 0 | Neon | v7/A32/A64 | Load/Stride | no | Load multiple single-element structures to one, two, three, or four registers. This instruction loads multiple single-element structures from memory and writes the result to one, two, three, or four SIMD&FP registers.
vld1q_s32_x4 | 0 | Neon | v7/A32/A64 | Load/Stride | no | Load multiple single-element structures to one, two, three, or four registers. This instruction loads multiple single-element structures from memory and writes the result to one, two, three, or four SIMD&FP registers.
vld1q_s64_x2 | 0 | Neon | v7/A32/A64 | Load/Stride | no | Load multiple single-element structures to one, two, three, or four registers. This instruction loads multiple single-element structures from memory and writes the result to one, two, three, or four SIMD&FP registers.
vld1q_s64_x3 | 0 | Neon | v7/A32/A64 | Load/Stride | no | Load multiple single-element structures to one, two, three, or four registers. This instruction loads multiple single-element structures from memory and writes the result to one, two, three, or four SIMD&FP registers.
vld1q_s64_x4 | 0 | Neon | v7/A32/A64 | Load/Stride | no | Load multiple single-element structures to one, two, three, or four registers. This instruction loads multiple single-element structures from memory and writes the result to one, two, three, or four SIMD&FP registers.
vld1q_s8_x2 | 0 | Neon | v7/A32/A64 | Load/Stride | no | Load multiple single-element structures to one, two, three, or four registers. This instruction loads multiple single-element structures from memory and writes the result to one, two, three, or four SIMD&FP registers.
vld1q_s8_x3 | 0 | Neon | v7/A32/A64 | Load/Stride | no | Load multiple single-element structures to one, two, three, or four registers. This instruction loads multiple single-element structures from memory and writes the result to one, two, three, or four SIMD&FP registers.
vld1q_s8_x4 | 0 | Neon | v7/A32/A64 | Load/Stride | no | Load multiple single-element structures to one, two, three, or four registers. This instruction loads multiple single-element structures from memory and writes the result to one, two, three, or four SIMD&FP registers.
vld1q_u16_x2 | 0 | Neon | v7/A32/A64 | Load/Stride | no | Load multiple single-element structures to one, two, three, or four registers. This instruction loads multiple single-element structures from memory and writes the result to one, two, three, or four SIMD&FP registers.
vld1q_u16_x3 | 0 | Neon | v7/A32/A64 | Load/Stride | no | Load multiple single-element structures to one, two, three, or four registers. This instruction loads multiple single-element structures from memory and writes the result to one, two, three, or four SIMD&FP registers.
vld1q_u16_x4 | 0 | Neon | v7/A32/A64 | Load/Stride | no | Load multiple single-element structures to one, two, three, or four registers. This instruction loads multiple single-element structures from memory and writes the result to one, two, three, or four SIMD&FP registers.
vld1q_u32_x2 | 0 | Neon | v7/A32/A64 | Load/Stride | no | Load multiple single-element structures to one, two, three, or four registers. This instruction loads multiple single-element structures from memory and writes the result to one, two, three, or four SIMD&FP registers.
vld1q_u32_x3 | 0 | Neon | v7/A32/A64 | Load/Stride | no | Load multiple single-element structures to one, two, three, or four registers. This instruction loads multiple single-element structures from memory and writes the result to one, two, three, or four SIMD&FP registers.
vld1q_u32_x4 | 0 | Neon | v7/A32/A64 | Load/Stride | no | Load multiple single-element structures to one, two, three, or four registers. This instruction loads multiple single-element structures from memory and writes the result to one, two, three, or four SIMD&FP registers.
vld1q_u64_x2 | 0 | Neon | v7/A32/A64 | Load/Stride | no | Load multiple single-element structures to one, two, three, or four registers. This instruction loads multiple single-element structures from memory and writes the result to one, two, three, or four SIMD&FP registers.
vld1q_u64_x3 | 0 | Neon | v7/A32/A64 | Load/Stride | no | Load multiple single-element structures to one, two, three, or four registers. This instruction loads multiple single-element structures from memory and writes the result to one, two, three, or four SIMD&FP registers.
vld1q_u64_x4 | 0 | Neon | v7/A32/A64 | Load/Stride | no | Load multiple single-element structures to one, two, three, or four registers. This instruction loads multiple single-element structures from memory and writes the result to one, two, three, or four SIMD&FP registers.
vld1q_u8_x2 | 0 | Neon | v7/A32/A64 | Load/Stride | no | Load multiple single-element structures to one, two, three, or four registers. This instruction loads multiple single-element structures from memory and writes the result to one, two, three, or four SIMD&FP registers.
vld1q_u8_x3 | 0 | Neon | v7/A32/A64 | Load/Stride | no | Load multiple single-element structures to one, two, three, or four registers. This instruction loads multiple single-element structures from memory and writes the result to one, two, three, or four SIMD&FP registers.
vld1q_u8_x4 | 0 | Neon | v7/A32/A64 | Load/Stride | no | Load multiple single-element structures to one, two, three, or four registers. This instruction loads multiple single-element structures from memory and writes the result to one, two, three, or four SIMD&FP registers.
vld2_dup_f16 | 0 | Neon | v7/A32/A64 | Load/Stride | no | Load single 2-element structure and Replicate to all lanes of two registers. This instruction loads a 2-element structure from memory and replicates the structure to all the lanes of the two SIMD&FP registers.
vld2_dup_f32 | 0 | Neon | v7/A32/A64 | Load/Stride | no | Load single 2-element structure and Replicate to all lanes of two registers. This instruction loads a 2-element structure from memory and replicates the structure to all the lanes of the two SIMD&FP registers.
vld2_dup_p16 | 0 | Neon | v7/A32/A64 | Load/Stride | no | Load single 2-element structure and Replicate to all lanes of two registers. This instruction loads a 2-element structure from memory and replicates the structure to all the lanes of the two SIMD&FP registers.
vld2_dup_p8 | 0 | Neon | v7/A32/A64 | Load/Stride | no | Load single 2-element structure and Replicate to all lanes of two registers. This instruction loads a 2-element structure from memory and replicates the structure to all the lanes of the two SIMD&FP registers.
vld2_dup_s16 | 0 | Neon | v7/A32/A64 | Load/Stride | no | Load single 2-element structure and Replicate to all lanes of two registers. This instruction loads a 2-element structure from memory and replicates the structure to all the lanes of the two SIMD&FP registers.
vld2_dup_s32 | 0 | Neon | v7/A32/A64 | Load/Stride | no | Load single 2-element structure and Replicate to all lanes of two registers. This instruction loads a 2-element structure from memory and replicates the structure to all the lanes of the two SIMD&FP registers.
vld2_dup_s64 | 0 | Neon | v7/A32/A64 | Load/Stride | no | Load single 2-element structure and Replicate to all lanes of two registers. This instruction loads a 2-element structure from memory and replicates the structure to all the lanes of the two SIMD&FP registers.
vld2_dup_s8 | 0 | Neon | v7/A32/A64 | Load/Stride | no | Load single 2-element structure and Replicate to all lanes of two registers. This instruction loads a 2-element structure from memory and replicates the structure to all the lanes of the two SIMD&FP registers.
vld2_dup_u16 | 0 | Neon | v7/A32/A64 | Load/Stride | no | Load single 2-element structure and Replicate to all lanes of two registers. This instruction loads a 2-element structure from memory and replicates the structure to all the lanes of the two SIMD&FP registers.
vld2_dup_u32 | 0 | Neon | v7/A32/A64 | Load/Stride | no | Load single 2-element structure and Replicate to all lanes of two registers. This instruction loads a 2-element structure from memory and replicates the structure to all the lanes of the two SIMD&FP registers.
vld2_dup_u64 | 0 | Neon | v7/A32/A64 | Load/Stride | no | Load single 2-element structure and Replicate to all lanes of two registers. This instruction loads a 2-element structure from memory and replicates the structure to all the lanes of the two SIMD&FP registers.
vld2_dup_u8 | 0 | Neon | v7/A32/A64 | Load/Stride | no | Load single 2-element structure and Replicate to all lanes of two registers. This instruction loads a 2-element structure from memory and replicates the structure to all the lanes of the two SIMD&FP registers.
vld2_f16 | 0 | Neon | v7/A32/A64 | Load/Stride | no | Load multiple 2-element structures to two registers. This instruction loads multiple 2-element structures from memory and writes the result to the two SIMD&FP registers, with de-interleaving.
vld2_f32 | 0 | Neon | v7/A32/A64 | Load/Stride | no | Load multiple 2-element structures to two registers. This instruction loads multiple 2-element structures from memory and writes the result to the two SIMD&FP registers, with de-interleaving.
vld2_lane_f16 | 0 | Neon | v7/A32/A64 | Load/Stride | no | Load multiple 2-element structures to two registers. This instruction loads multiple 2-element structures from memory and writes the result to the two SIMD&FP registers, with de-interleaving.
vld2_lane_f32 | 0 | Neon | v7/A32/A64 | Load/Stride | no | Load multiple 2-element structures to two registers. This instruction loads multiple 2-element structures from memory and writes the result to the two SIMD&FP registers, with de-interleaving.
vld2_lane_p16 | 0 | Neon | v7/A32/A64 | Load/Stride | no | Load multiple 2-element structures to two registers. This instruction loads multiple 2-element structures from memory and writes the result to the two SIMD&FP registers, with de-interleaving.
vld2_lane_p8 | 0 | Neon | v7/A32/A64 | Load/Stride | no | Load multiple 2-element structures to two registers. This instruction loads multiple 2-element structures from memory and writes the result to the two SIMD&FP registers, with de-interleaving.
vld2_lane_s16 | 0 | Neon | v7/A32/A64 | Load/Stride | no | Load multiple 2-element structures to two registers. This instruction loads multiple 2-element structures from memory and writes the result to the two SIMD&FP registers, with de-interleaving.
vld2_lane_s32 | 0 | Neon | v7/A32/A64 | Load/Stride | no | Load multiple 2-element structures to two registers. This instruction loads multiple 2-element structures from memory and writes the result to the two SIMD&FP registers, with de-interleaving.
vld2_lane_s8 | 0 | Neon | v7/A32/A64 | Load/Stride | no | Load multiple 2-element structures to two registers. This instruction loads multiple 2-element structures from memory and writes the result to the two SIMD&FP registers, with de-interleaving.
vld2_lane_u16 | 0 | Neon | v7/A32/A64 | Load/Stride | no | Load multiple 2-element structures to two registers. This instruction loads multiple 2-element structures from memory and writes the result to the two SIMD&FP registers, with de-interleaving.
vld2_lane_u32 | 0 | Neon | v7/A32/A64 | Load/Stride | no | Load multiple 2-element structures to two registers. This instruction loads multiple 2-element structures from memory and writes the result to the two SIMD&FP registers, with de-interleaving.
vld2_lane_u8 | 0 | Neon | v7/A32/A64 | Load/Stride | no | Load multiple 2-element structures to two registers. This instruction loads multiple 2-element structures from memory and writes the result to the two SIMD&FP registers, with de-interleaving.
vld2_p16 | 0 | Neon | v7/A32/A64 | Load/Stride | no | Load multiple 2-element structures to two registers. This instruction loads multiple 2-element structures from memory and writes the result to the two SIMD&FP registers, with de-interleaving.
vld2_p8 | 0 | Neon | v7/A32/A64 | Load/Stride | no | Load multiple 2-element structures to two registers. This instruction loads multiple 2-element structures from memory and writes the result to the two SIMD&FP registers, with de-interleaving.
vld2_s16 | 0 | Neon | v7/A32/A64 | Load/Stride | no | Load multiple 2-element structures to two registers. This instruction loads multiple 2-element structures from memory and writes the result to the two SIMD&FP registers, with de-interleaving.
vld2_s32 | 0 | Neon | v7/A32/A64 | Load/Stride | no | Load multiple 2-element structures to two registers. This instruction loads multiple 2-element structures from memory and writes the result to the two SIMD&FP registers, with de-interleaving.
vld2_s64 | 0 | Neon | v7/A32/A64 | Load/Stride | no | Load multiple single-element structures to one, two, three, or four registers. This instruction loads multiple single-element structures from memory and writes the result to one, two, three, or four SIMD&FP registers.
vld2_s8 | 0 | Neon | v7/A32/A64 | Load/Stride | no | Load multiple 2-element structures to two registers. This instruction loads multiple 2-element structures from memory and writes the result to the two SIMD&FP registers, with de-interleaving.
vld2_u16 | 0 | Neon | v7/A32/A64 | Load/Stride | no | Load multiple 2-element structures to two registers. This instruction loads multiple 2-element structures from memory and writes the result to the two SIMD&FP registers, with de-interleaving.
vld2_u32 | 0 | Neon | v7/A32/A64 | Load/Stride | no | Load multiple 2-element structures to two registers. This instruction loads multiple 2-element structures from memory and writes the result to the two SIMD&FP registers, with de-interleaving.
vld2_u64 | 0 | Neon | v7/A32/A64 | Load/Stride | no | Load multiple single-element structures to one, two, three, or four registers. This instruction loads multiple single-element structures from memory and writes the result to one, two, three, or four SIMD&FP registers.
vld2_u8 | 0 | Neon | v7/A32/A64 | Load/Stride | no | Load multiple 2-element structures to two registers. This instruction loads multiple 2-element structures from memory and writes the result to the two SIMD&FP registers, with de-interleaving.
vld2q_dup_f16 | 0 | Neon | v7/A32/A64 | Load/Stride | no | Load single 2-element structure and Replicate to all lanes of two registers. This instruction loads a 2-element structure from memory and replicates the structure to all the lanes of the two SIMD&FP registers.
vld2q_dup_f32 | 0 | Neon | v7/A32/A64 | Load/Stride | no | Load single 2-element structure and Replicate to all lanes of two registers. This instruction loads a 2-element structure from memory and replicates the structure to all the lanes of the two SIMD&FP registers.
vld2q_dup_p16 | 0 | Neon | v7/A32/A64 | Load/Stride | no | Load single 2-element structure and Replicate to all lanes of two registers. This instruction loads a 2-element structure from memory and replicates the structure to all the lanes of the two SIMD&FP registers.
vld2q_dup_p8 | 0 | Neon | v7/A32/A64 | Load/Stride | no | Load single 2-element structure and Replicate to all lanes of two registers. This instruction loads a 2-element structure from memory and replicates the structure to all the lanes of the two SIMD&FP registers.
vld2q_dup_s16 | 0 | Neon | v7/A32/A64 | Load/Stride | no | Load single 2-element structure and Replicate to all lanes of two registers. This instruction loads a 2-element structure from memory and replicates the structure to all the lanes of the two SIMD&FP registers.
vld2q_dup_s32 | 0 | Neon | v7/A32/A64 | Load/Stride | no | Load single 2-element structure and Replicate to all lanes of two registers. This instruction loads a 2-element structure from memory and replicates the structure to all the lanes of the two SIMD&FP registers.
vld2q_dup_s8 | 0 | Neon | v7/A32/A64 | Load/Stride | no | Load single 2-element structure and Replicate to all lanes of two registers. This instruction loads a 2-element structure from memory and replicates the structure to all the lanes of the two SIMD&FP registers.
vld2q_dup_u16 | 0 | Neon | v7/A32/A64 | Load/Stride | no | Load single 2-element structure and Replicate to all lanes of two registers. This instruction loads a 2-element structure from memory and replicates the structure to all the lanes of the two SIMD&FP registers.
vld2q_dup_u32 | 0 | Neon | v7/A32/A64 | Load/Stride | no | Load single 2-element structure and Replicate to all lanes of two registers. This instruction loads a 2-element structure from memory and replicates the structure to all the lanes of the two SIMD&FP registers.
vld2q_dup_u8 | 0 | Neon | v7/A32/A64 | Load/Stride | no | Load single 2-element structure and Replicate to all lanes of two registers. This instruction loads a 2-element structure from memory and replicates the structure to all the lanes of the two SIMD&FP registers.
vld2q_f16 | 0 | Neon | v7/A32/A64 | Load/Stride | no | Load multiple 2-element structures to two registers. This instruction loads multiple 2-element structures from memory and writes the result to the two SIMD&FP registers, with de-interleaving.
vld2q_f32 | 0 | Neon | v7/A32/A64 | Load/Stride | no | Load multiple 2-element structures to two registers. This instruction loads multiple 2-element structures from memory and writes the result to the two SIMD&FP registers, with de-interleaving.
vld2q_lane_f16 | 0 | Neon | v7/A32/A64 | Load/Stride | no | Load multiple 2-element structures to two registers. This instruction loads multiple 2-element structures from memory and writes the result to the two SIMD&FP registers, with de-interleaving.
vld2q_lane_f32 | 0 | Neon | v7/A32/A64 | Load/Stride | no | Load multiple 2-element structures to two registers. This instruction loads multiple 2-element structures from memory and writes the result to the two SIMD&FP registers, with de-interleaving.
vld2q_lane_p16 | 0 | Neon | v7/A32/A64 | Load/Stride | no | Load multiple 2-element structures to two registers. This instruction loads multiple 2-element structures from memory and writes the result to the two SIMD&FP registers, with de-interleaving.
vld2q_lane_s16 | 0 | Neon | v7/A32/A64 | Load/Stride | no | Load multiple 2-element structures to two registers. This instruction loads multiple 2-element structures from memory and writes the result to the two SIMD&FP registers, with de-interleaving.
vld2q_lane_s32 | 0 | Neon | v7/A32/A64 | Load/Stride | no | Load multiple 2-element structures to two registers. This instruction loads multiple 2-element structures from memory and writes the result to the two SIMD&FP registers, with de-interleaving.
vld2q_lane_u16 | 0 | Neon | v7/A32/A64 | Load/Stride | no | Load multiple 2-element structures to two registers. This instruction loads multiple 2-element structures from memory and writes the result to the two SIMD&FP registers, with de-interleaving.
vld2q_lane_u32 | 0 | Neon | v7/A32/A64 | Load/Stride | no | Load multiple 2-element structures to two registers. This instruction loads multiple 2-element structures from memory and writes the result to the two SIMD&FP registers, with de-interleaving.
vld2q_p16 | 0 | Neon | v7/A32/A64 | Load/Stride | no | Load multiple 2-element structures to two registers. This instruction loads multiple 2-element structures from memory and writes the result to the two SIMD&FP registers, with de-interleaving.
vld2q_p8 | 0 | Neon | v7/A32/A64 | Load/Stride | no | Load multiple 2-element structures to two registers. This instruction loads multiple 2-element structures from memory and writes the result to the two SIMD&FP registers, with de-interleaving.
vld2q_s16 | 0 | Neon | v7/A32/A64 | Load/Stride | no | Load multiple 2-element structures to two registers. This instruction loads multiple 2-element structures from memory and writes the result to the two SIMD&FP registers, with de-interleaving.
vld2q_s32 | 0 | Neon | v7/A32/A64 | Load/Stride | no | Load multiple 2-element structures to two registers. This instruction loads multiple 2-element structures from memory and writes the result to the two SIMD&FP registers, with de-interleaving.
vld2q_s8 | 0 | Neon | v7/A32/A64 | Load/Stride | no | Load multiple 2-element structures to two registers. This instruction loads multiple 2-element structures from memory and writes the result to the two SIMD&FP registers, with de-interleaving.
vld2q_u16 | 0 | Neon | v7/A32/A64 | Load/Stride | no | Load multiple 2-element structures to two registers. This instruction loads multiple 2-element structures from memory and writes the result to the two SIMD&FP registers, with de-interleaving.
vld2q_u32 | 0 | Neon | v7/A32/A64 | Load/Stride | no | Load multiple 2-element structures to two registers. This instruction loads multiple 2-element structures from memory and writes the result to the two SIMD&FP registers, with de-interleaving.
vld2q_u8 | 0 | Neon | v7/A32/A64 | Load/Stride | no | Load multiple 2-element structures to two registers. This instruction loads multiple 2-element structures from memory and writes the result to the two SIMD&FP registers, with de-interleaving.
vld3_dup_f16 | 0 | Neon | v7/A32/A64 | Load/Stride | no | Load single 3-element structure and Replicate to all lanes of three registers. This instruction loads a 3-element structure from memory and replicates the structure to all the lanes of the three SIMD&FP registers.
vld3_dup_f32 | 0 | Neon | v7/A32/A64 | Load/Stride | no | Load single 3-element structure and Replicate to all lanes of three registers. This instruction loads a 3-element structure from memory and replicates the structure to all the lanes of the three SIMD&FP registers.
vld3_dup_p16 | 0 | Neon | v7/A32/A64 | Load/Stride | no | Load single 3-element structure and Replicate to all lanes of three registers. This instruction loads a 3-element structure from memory and replicates the structure to all the lanes of the three SIMD&FP registers.
vld3_dup_p8 | 0 | Neon | v7/A32/A64 | Load/Stride | no | Load single 3-element structure and Replicate to all lanes of three registers. This instruction loads a 3-element structure from memory and replicates the structure to all the lanes of the three SIMD&FP registers.
vld3_dup_s16 | 0 | Neon | v7/A32/A64 | Load/Stride | no | Load single 3-element structure and Replicate to all lanes of three registers. This instruction loads a 3-element structure from memory and replicates the structure to all the lanes of the three SIMD&FP registers.
vld3_dup_s32 | 0 | Neon | v7/A32/A64 | Load/Stride | no | Load single 3-element structure and Replicate to all lanes of three registers. This instruction loads a 3-element structure from memory and replicates the structure to all the lanes of the three SIMD&FP registers.
vld3_dup_s64 | 0 | Neon | v7/A32/A64 | Load/Stride | no | Load single 3-element structure and Replicate to all lanes of three registers. This instruction loads a 3-element structure from memory and replicates the structure to all the lanes of the three SIMD&FP registers.
vld3_dup_s8 | 0 | Neon | v7/A32/A64 | Load/Stride | no | Load single 3-element structure and Replicate to all lanes of three registers. This instruction loads a 3-element structure from memory and replicates the structure to all the lanes of the three SIMD&FP registers.
vld3_dup_u16 | 0 | Neon | v7/A32/A64 | Load/Stride | no | Load single 3-element structure and Replicate to all lanes of three registers. This instruction loads a 3-element structure from memory and replicates the structure to all the lanes of the three SIMD&FP registers.
vld3_dup_u32 | 0 | Neon | v7/A32/A64 | Load/Stride | no | Load single 3-element structure and Replicate to all lanes of three registers. This instruction loads a 3-element structure from memory and replicates the structure to all the lanes of the three SIMD&FP registers.
vld3_dup_u64 | 0 | Neon | v7/A32/A64 | Load/Stride | no | Load single 3-element structure and Replicate to all lanes of three registers. This instruction loads a 3-element structure from memory and replicates the structure to all the lanes of the three SIMD&FP registers.
vld3_dup_u8 | 0 | Neon | v7/A32/A64 | Load/Stride | no | Load single 3-element structure and Replicate to all lanes of three registers. This instruction loads a 3-element structure from memory and replicates the structure to all the lanes of the three SIMD&FP registers.
vld3_f16 | 0 | Neon | v7/A32/A64 | Load/Stride | no | Load multiple 3-element structures to three registers. This instruction loads multiple 3-element structures from memory and writes the result to the three SIMD&FP registers, with de-interleaving.
vld3_f32 | 0 | Neon | v7/A32/A64 | Load/Stride | no | Load multiple 3-element structures to three registers. This instruction loads multiple 3-element structures from memory and writes the result to the three SIMD&FP registers, with de-interleaving.
vld3_lane_f16 | 0 | Neon | v7/A32/A64 | Load/Stride | no | Load multiple 3-element structures to three registers. This instruction loads multiple 3-element structures from memory and writes the result to the three SIMD&FP registers, with de-interleaving.
vld3_lane_f32 | 0 | Neon | v7/A32/A64 | Load/Stride | no | Load multiple 3-element structures to three registers. This instruction loads multiple 3-element structures from memory and writes the result to the three SIMD&FP registers, with de-interleaving.
vld3_lane_p16 | 0 | Neon | v7/A32/A64 | Load/Stride | no | Load multiple 3-element structures to three registers. This instruction loads multiple 3-element structures from memory and writes the result to the three SIMD&FP registers, with de-interleaving.
vld3_lane_p8 | 0 | Neon | v7/A32/A64 | Load/Stride | no | Load multiple 3-element structures to three registers. This instruction loads multiple 3-element structures from memory and writes the result to the three SIMD&FP registers, with de-interleaving.
vld3_lane_s16 | 0 | Neon | v7/A32/A64 | Load/Stride | no | Load multiple 3-element structures to three registers. This instruction loads multiple 3-element structures from memory and writes the result to the three SIMD&FP registers, with de-interleaving.
vld3_lane_s32 | 0 | Neon | v7/A32/A64 | Load/Stride | no | Load multiple 3-element structures to three registers. This instruction loads multiple 3-element structures from memory and writes the result to the three SIMD&FP registers, with de-interleaving.
vld3_lane_s8 | 0 | Neon | v7/A32/A64 | Load/Stride | no | Load multiple 3-element structures to three registers. This instruction loads multiple 3-element structures from memory and writes the result to the three SIMD&FP registers, with de-interleaving.
vld3_lane_u16 | 0 | Neon | v7/A32/A64 | Load/Stride | no | Load multiple 3-element structures to three registers. This instruction loads multiple 3-element structures from memory and writes the result to the three SIMD&FP registers, with de-interleaving.
vld3_lane_u32 | 0 | Neon | v7/A32/A64 | Load/Stride | no | Load multiple 3-element structures to three registers. This instruction loads multiple 3-element structures from memory and writes the result to the three SIMD&FP registers, with de-interleaving.
vld3_lane_u8 | 0 | Neon | v7/A32/A64 | Load/Stride | no | Load multiple 3-element structures to three registers. This instruction loads multiple 3-element structures from memory and writes the result to the three SIMD&FP registers, with de-interleaving.
vld3_p16 | 0 | Neon | v7/A32/A64 | Load/Stride | no | Load multiple 3-element structures to three registers. This instruction loads multiple 3-element structures from memory and writes the result to the three SIMD&FP registers, with de-interleaving.
vld3_p8 | 0 | Neon | v7/A32/A64 | Load/Stride | no | Load multiple 3-element structures to three registers. This instruction loads multiple 3-element structures from memory and writes the result to the three SIMD&FP registers, with de-interleaving.
vld3_s16 | 0 | Neon | v7/A32/A64 | Load/Stride | no | Load multiple 3-element structures to three registers. This instruction loads multiple 3-element structures from memory and writes the result to the three SIMD&FP registers, with de-interleaving.
vld3_s32 | 0 | Neon | v7/A32/A64 | Load/Stride | no | Load multiple 3-element structures to three registers. This instruction loads multiple 3-element structures from memory and writes the result to the three SIMD&FP registers, with de-interleaving.
vld3_s64 | 0 | Neon | v7/A32/A64 | Load/Stride | no | Load multiple single-element structures to one, two, three, or four registers. This instruction loads multiple single-element structures from memory and writes the result to one, two, three, or four SIMD&FP registers.
vld3_s8 | 0 | Neon | v7/A32/A64 | Load/Stride | no | Load multiple 3-element structures to three registers. This instruction loads multiple 3-element structures from memory and writes the result to the three SIMD&FP registers, with de-interleaving.
vld3_u16 | 0 | Neon | v7/A32/A64 | Load/Stride | no | Load multiple 3-element structures to three registers. This instruction loads multiple 3-element structures from memory and writes the result to the three SIMD&FP registers, with de-interleaving.
vld3_u32 | 0 | Neon | v7/A32/A64 | Load/Stride | no | Load multiple 3-element structures to three registers. This instruction loads multiple 3-element structures from memory and writes the result to the three SIMD&FP registers, with de-interleaving.
vld3_u64 | 0 | Neon | v7/A32/A64 | Load/Stride | no | Load multiple single-element structures to one, two, three, or four registers. This instruction loads multiple single-element structures from memory and writes the result to one, two, three, or four SIMD&FP registers.
vld3_u8 | 0 | Neon | v7/A32/A64 | Load/Stride | no | Load multiple 3-element structures to three registers. This instruction loads multiple 3-element structures from memory and writes the result to the three SIMD&FP registers, with de-interleaving.
vld3q_dup_f16 | 0 | Neon | v7/A32/A64 | Load/Stride | no | Load single 3-element structure and Replicate to all lanes of three registers. This instruction loads a 3-element structure from memory and replicates the structure to all the lanes of the three SIMD&FP registers.
vld3q_dup_f32 | 0 | Neon | v7/A32/A64 | Load/Stride | no | Load single 3-element structure and Replicate to all lanes of three registers. This instruction loads a 3-element structure from memory and replicates the structure to all the lanes of the three SIMD&FP registers.
vld3q_dup_p16 | 0 | Neon | v7/A32/A64 | Load/Stride | no | Load single 3-element structure and Replicate to all lanes of three registers. This instruction loads a 3-element structure from memory and replicates the structure to all the lanes of the three SIMD&FP registers.
vld3q_dup_p8 | 0 | Neon | v7/A32/A64 | Load/Stride | no | Load single 3-element structure and Replicate to all lanes of three registers. This instruction loads a 3-element structure from memory and replicates the structure to all the lanes of the three SIMD&FP registers.
vld3q_dup_s16 | 0 | Neon | v7/A32/A64 | Load/Stride | no | Load single 3-element structure and Replicate to all lanes of three registers. This instruction loads a 3-element structure from memory and replicates the structure to all the lanes of the three SIMD&FP registers.
vld3q_dup_s32 | 0 | Neon | v7/A32/A64 | Load/Stride | no | Load single 3-element structure and Replicate to all lanes of three registers. This instruction loads a 3-element structure from memory and replicates the structure to all the lanes of the three SIMD&FP registers.
vld3q_dup_s8 | 0 | Neon | v7/A32/A64 | Load/Stride | no | Load single 3-element structure and Replicate to all lanes of three registers. This instruction loads a 3-element structure from memory and replicates the structure to all the lanes of the three SIMD&FP registers.
vld3q_dup_u16 | 0 | Neon | v7/A32/A64 | Load/Stride | no | Load single 3-element structure and Replicate to all lanes of three registers. This instruction loads a 3-element structure from memory and replicates the structure to all the lanes of the three SIMD&FP registers.
vld3q_dup_u32 | 0 | Neon | v7/A32/A64 | Load/Stride | no | Load single 3-element structure and Replicate to all lanes of three registers. This instruction loads a 3-element structure from memory and replicates the structure to all the lanes of the three SIMD&FP registers.
vld3q_dup_u8 | 0 | Neon | v7/A32/A64 | Load/Stride | no | Load single 3-element structure and Replicate to all lanes of three registers. This instruction loads a 3-element structure from memory and replicates the structure to all the lanes of the three SIMD&FP registers.
vld3q_f16 | 0 | Neon | v7/A32/A64 | Load/Stride | no | Load multiple 3-element structures to three registers. This instruction loads multiple 3-element structures from memory and writes the result to the three SIMD&FP registers, with de-interleaving.
vld3q_f32 | 0 | Neon | v7/A32/A64 | Load/Stride | no | Load multiple 3-element structures to three registers. This instruction loads multiple 3-element structures from memory and writes the result to the three SIMD&FP registers, with de-interleaving.
vld3q_lane_f16 | 0 | Neon | v7/A32/A64 | Load/Stride | no | Load multiple 3-element structures to three registers. This instruction loads multiple 3-element structures from memory and writes the result to the three SIMD&FP registers, with de-interleaving.
vld3q_lane_f32 | 0 | Neon | v7/A32/A64 | Load/Stride | no | Load multiple 3-element structures to three registers. This instruction loads multiple 3-element structures from memory and writes the result to the three SIMD&FP registers, with de-interleaving.
vld3q_lane_p16 | 0 | Neon | v7/A32/A64 | Load/Stride | no | Load multiple 3-element structures to three registers. This instruction loads multiple 3-element structures from memory and writes the result to the three SIMD&FP registers, with de-interleaving.
vld3q_lane_s16 | 0 | Neon | v7/A32/A64 | Load/Stride | no | Load multiple 3-element structures to three registers. This instruction loads multiple 3-element structures from memory and writes the result to the three SIMD&FP registers, with de-interleaving.
vld3q_lane_s32 | 0 | Neon | v7/A32/A64 | Load/Stride | no | Load multiple 3-element structures to three registers. This instruction loads multiple 3-element structures from memory and writes the result to the three SIMD&FP registers, with de-interleaving.
vld3q_lane_u16 | 0 | Neon | v7/A32/A64 | Load/Stride | no | Load multiple 3-element structures to three registers. This instruction loads multiple 3-element structures from memory and writes the result to the three SIMD&FP registers, with de-interleaving.
vld3q_lane_u32 | 0 | Neon | v7/A32/A64 | Load/Stride | no | Load multiple 3-element structures to three registers. This instruction loads multiple 3-element structures from memory and writes the result to the three SIMD&FP registers, with de-interleaving.
vld3q_p16 | 0 | Neon | v7/A32/A64 | Load/Stride | no | Load multiple 3-element structures to three registers. This instruction loads multiple 3-element structures from memory and writes the result to the three SIMD&FP registers, with de-interleaving.
vld3q_p8 | 0 | Neon | v7/A32/A64 | Load/Stride | no | Load multiple 3-element structures to three registers. This instruction loads multiple 3-element structures from memory and writes the result to the three SIMD&FP registers, with de-interleaving.
vld3q_s16 | 0 | Neon | v7/A32/A64 | Load/Stride | no | Load multiple 3-element structures to three registers. This instruction loads multiple 3-element structures from memory and writes the result to the three SIMD&FP registers, with de-interleaving.
vld3q_s32 | 0 | Neon | v7/A32/A64 | Load/Stride | no | Load multiple 3-element structures to three registers. This instruction loads multiple 3-element structures from memory and writes the result to the three SIMD&FP registers, with de-interleaving.
vld3q_s8 | 0 | Neon | v7/A32/A64 | Load/Stride | no | Load multiple 3-element structures to three registers. This instruction loads multiple 3-element structures from memory and writes the result to the three SIMD&FP registers, with de-interleaving.
vld3q_u16 | 0 | Neon | v7/A32/A64 | Load/Stride | no | Load multiple 3-element structures to three registers. This instruction loads multiple 3-element structures from memory and writes the result to the three SIMD&FP registers, with de-interleaving.
vld3q_u32 | 0 | Neon | v7/A32/A64 | Load/Stride | no | Load multiple 3-element structures to three registers. This instruction loads multiple 3-element structures from memory and writes the result to the three SIMD&FP registers, with de-interleaving.
vld3q_u8 | 0 | Neon | v7/A32/A64 | Load/Stride | no | Load multiple 3-element structures to three registers. This instruction loads multiple 3-element structures from memory and writes the result to the three SIMD&FP registers, with de-interleaving.
vld4_dup_f16 | 0 | Neon | v7/A32/A64 | Load/Stride | no | Load single 4-element structure and Replicate to all lanes of four registers. This instruction loads a 4-element structure from memory and replicates the structure to all the lanes of the four SIMD&FP registers.
vld4_dup_f32 | 0 | Neon | v7/A32/A64 | Load/Stride | no | Load single 4-element structure and Replicate to all lanes of four registers. This instruction loads a 4-element structure from memory and replicates the structure to all the lanes of the four SIMD&FP registers.
vld4_dup_p16 | 0 | Neon | v7/A32/A64 | Load/Stride | no | Load single 4-element structure and Replicate to all lanes of four registers. This instruction loads a 4-element structure from memory and replicates the structure to all the lanes of the four SIMD&FP registers.
vld4_dup_p8 | 0 | Neon | v7/A32/A64 | Load/Stride | no | Load single 4-element structure and Replicate to all lanes of four registers. This instruction loads a 4-element structure from memory and replicates the structure to all the lanes of the four SIMD&FP registers.
vld4_dup_s16 | 0 | Neon | v7/A32/A64 | Load/Stride | no | Load single 4-element structure and Replicate to all lanes of four registers. This instruction loads a 4-element structure from memory and replicates the structure to all the lanes of the four SIMD&FP registers.
vld4_dup_s32 | 0 | Neon | v7/A32/A64 | Load/Stride | no | Load single 4-element structure and Replicate to all lanes of four registers. This instruction loads a 4-element structure from memory and replicates the structure to all the lanes of the four SIMD&FP registers.
vld4_dup_s64 | 0 | Neon | v7/A32/A64 | Load/Stride | no | Load single 4-element structure and Replicate to all lanes of four registers. This instruction loads a 4-element structure from memory and replicates the structure to all the lanes of the four SIMD&FP registers.
vld4_dup_s8 | 0 | Neon | v7/A32/A64 | Load/Stride | no | Load single 4-element structure and Replicate to all lanes of four registers. This instruction loads a 4-element structure from memory and replicates the structure to all the lanes of the four SIMD&FP registers.
vld4_dup_u16 | 0 | Neon | v7/A32/A64 | Load/Stride | no | Load single 4-element structure and Replicate to all lanes of four registers. This instruction loads a 4-element structure from memory and replicates the structure to all the lanes of the four SIMD&FP registers.
vld4_dup_u32 | 0 | Neon | v7/A32/A64 | Load/Stride | no | Load single 4-element structure and Replicate to all lanes of four registers. This instruction loads a 4-element structure from memory and replicates the structure to all the lanes of the four SIMD&FP registers.
vld4_dup_u64 | 0 | Neon | v7/A32/A64 | Load/Stride | no | Load single 4-element structure and Replicate to all lanes of four registers. This instruction loads a 4-element structure from memory and replicates the structure to all the lanes of the four SIMD&FP registers.
vld4_dup_u8 | 0 | Neon | v7/A32/A64 | Load/Stride | no | Load single 4-element structure and Replicate to all lanes of four registers. This instruction loads a 4-element structure from memory and replicates the structure to all the lanes of the four SIMD&FP registers.
vld4_f16 | 0 | Neon | v7/A32/A64 | Load/Stride | no | Load multiple 4-element structures to four registers. This instruction loads multiple 4-element structures from memory and writes the result to the four SIMD&FP registers, with de-interleaving.
vld4_f32 | 0 | Neon | v7/A32/A64 | Load/Stride | no | Load multiple 4-element structures to four registers. This instruction loads multiple 4-element structures from memory and writes the result to the four SIMD&FP registers, with de-interleaving.
vld4_lane_f16 | 0 | Neon | v7/A32/A64 | Load/Stride | no | Load multiple 4-element structures to four registers. This instruction loads multiple 4-element structures from memory and writes the result to the four SIMD&FP registers, with de-interleaving.
vld4_lane_f32 | 0 | Neon | v7/A32/A64 | Load/Stride | no | Load multiple 4-element structures to four registers. This instruction loads multiple 4-element structures from memory and writes the result to the four SIMD&FP registers, with de-interleaving.
vld4_lane_p16 | 0 | Neon | v7/A32/A64 | Load/Stride | no | Load multiple 4-element structures to four registers. This instruction loads multiple 4-element structures from memory and writes the result to the four SIMD&FP registers, with de-interleaving.
vld4_lane_p8 | 0 | Neon | v7/A32/A64 | Load/Stride | no | Load multiple 4-element structures to four registers. This instruction loads multiple 4-element structures from memory and writes the result to the four SIMD&FP registers, with de-interleaving.
vld4_lane_s16 | 0 | Neon | v7/A32/A64 | Load/Stride | no | Load multiple 4-element structures to four registers. This instruction loads multiple 4-element structures from memory and writes the result to the four SIMD&FP registers, with de-interleaving.
vld4_lane_s32 | 0 | Neon | v7/A32/A64 | Load/Stride | no | Load multiple 4-element structures to four registers. This instruction loads multiple 4-element structures from memory and writes the result to the four SIMD&FP registers, with de-interleaving.
vld4_lane_s8 | 0 | Neon | v7/A32/A64 | Load/Stride | no | Load multiple 4-element structures to four registers. This instruction loads multiple 4-element structures from memory and writes the result to the four SIMD&FP registers, with de-interleaving.
vld4_lane_u16 | 0 | Neon | v7/A32/A64 | Load/Stride | no | Load multiple 4-element structures to four registers. This instruction loads multiple 4-element structures from memory and writes the result to the four SIMD&FP registers, with de-interleaving.
vld4_lane_u32 | 0 | Neon | v7/A32/A64 | Load/Stride | no | Load multiple 4-element structures to four registers. This instruction loads multiple 4-element structures from memory and writes the result to the four SIMD&FP registers, with de-interleaving.
vld4_lane_u8 | 0 | Neon | v7/A32/A64 | Load/Stride | no | Load multiple 4-element structures to four registers. This instruction loads multiple 4-element structures from memory and writes the result to the four SIMD&FP registers, with de-interleaving.
vld4_p16 | 0 | Neon | v7/A32/A64 | Load/Stride | no | Load multiple 4-element structures to four registers. This instruction loads multiple 4-element structures from memory and writes the result to the four SIMD&FP registers, with de-interleaving.
vld4_p8 | 0 | Neon | v7/A32/A64 | Load/Stride | no | Load multiple 4-element structures to four registers. This instruction loads multiple 4-element structures from memory and writes the result to the four SIMD&FP registers, with de-interleaving.
vld4_s16 | 0 | Neon | v7/A32/A64 | Load/Stride | no | Load multiple 4-element structures to four registers. This instruction loads multiple 4-element structures from memory and writes the result to the four SIMD&FP registers, with de-interleaving.
vld4_s32 | 0 | Neon | v7/A32/A64 | Load/Stride | no | Load multiple 4-element structures to four registers. This instruction loads multiple 4-element structures from memory and writes the result to the four SIMD&FP registers, with de-interleaving.
vld4_s64 | 0 | Neon | v7/A32/A64 | Load/Stride | no | Load multiple single-element structures to one, two, three, or four registers. This instruction loads multiple single-element structures from memory and writes the result to one, two, three, or four SIMD&FP registers.
vld4_s8 | 0 | Neon | v7/A32/A64 | Load/Stride | no | Load multiple 4-element structures to four registers. This instruction loads multiple 4-element structures from memory and writes the result to the four SIMD&FP registers, with de-interleaving.
vld4_u16 | 0 | Neon | v7/A32/A64 | Load/Stride | no | Load multiple 4-element structures to four registers. This instruction loads multiple 4-element structures from memory and writes the result to the four SIMD&FP registers, with de-interleaving.
vld4_u32 | 0 | Neon | v7/A32/A64 | Load/Stride | no | Load multiple 4-element structures to four registers. This instruction loads multiple 4-element structures from memory and writes the result to the four SIMD&FP registers, with de-interleaving.
vld4_u64 | 0 | Neon | v7/A32/A64 | Load/Stride | no | Load multiple single-element structures to one, two, three, or four registers. This instruction loads multiple single-element structures from memory and writes the result to one, two, three, or four SIMD&FP registers.
vld4_u8 | 0 | Neon | v7/A32/A64 | Load/Stride | no | Load multiple 4-element structures to four registers. This instruction loads multiple 4-element structures from memory and writes the result to the four SIMD&FP registers, with de-interleaving.
vld4q_dup_f16 | 0 | Neon | v7/A32/A64 | Load/Stride | no | Load single 4-element structure and Replicate to all lanes of four registers. This instruction loads a 4-element structure from memory and replicates the structure to all the lanes of the four SIMD&FP registers.
vld4q_dup_f32 | 0 | Neon | v7/A32/A64 | Load/Stride | no | Load single 4-element structure and Replicate to all lanes of four registers. This instruction loads a 4-element structure from memory and replicates the structure to all the lanes of the four SIMD&FP registers.
vld4q_dup_p16 | 0 | Neon | v7/A32/A64 | Load/Stride | no | Load single 4-element structure and Replicate to all lanes of four registers. This instruction loads a 4-element structure from memory and replicates the structure to all the lanes of the four SIMD&FP registers.
vld4q_dup_p8 | 0 | Neon | v7/A32/A64 | Load/Stride | no | Load single 4-element structure and Replicate to all lanes of four registers. This instruction loads a 4-element structure from memory and replicates the structure to all the lanes of the four SIMD&FP registers.
vld4q_dup_s16 | 0 | Neon | v7/A32/A64 | Load/Stride | no | Load single 4-element structure and Replicate to all lanes of four registers. This instruction loads a 4-element structure from memory and replicates the structure to all the lanes of the four SIMD&FP registers.
vld4q_dup_s32 | 0 | Neon | v7/A32/A64 | Load/Stride | no | Load single 4-element structure and Replicate to all lanes of four registers. This instruction loads a 4-element structure from memory and replicates the structure to all the lanes of the four SIMD&FP registers.
vld4q_dup_s8 | 0 | Neon | v7/A32/A64 | Load/Stride | no | Load single 4-element structure and Replicate to all lanes of four registers. This instruction loads a 4-element structure from memory and replicates the structure to all the lanes of the four SIMD&FP registers.
vld4q_dup_u16 | 0 | Neon | v7/A32/A64 | Load/Stride | no | Load single 4-element structure and Replicate to all lanes of four registers. This instruction loads a 4-element structure from memory and replicates the structure to all the lanes of the four SIMD&FP registers.
vld4q_dup_u32 | 0 | Neon | v7/A32/A64 | Load/Stride | no | Load single 4-element structure and Replicate to all lanes of four registers. This instruction loads a 4-element structure from memory and replicates the structure to all the lanes of the four SIMD&FP registers.
vld4q_dup_u8 | 0 | Neon | v7/A32/A64 | Load/Stride | no | Load single 4-element structure and Replicate to all lanes of four registers. This instruction loads a 4-element structure from memory and replicates the structure to all the lanes of the four SIMD&FP registers.
vld4q_f16 | 0 | Neon | v7/A32/A64 | Load/Stride | no | Load multiple 4-element structures to four registers. This instruction loads multiple 4-element structures from memory and writes the result to the four SIMD&FP registers, with de-interleaving.
vld4q_f32 | 0 | Neon | v7/A32/A64 | Load/Stride | no | Load multiple 4-element structures to four registers. This instruction loads multiple 4-element structures from memory and writes the result to the four SIMD&FP registers, with de-interleaving.
vld4q_lane_f16 | 0 | Neon | v7/A32/A64 | Load/Stride | no | Load multiple 4-element structures to four registers. This instruction loads multiple 4-element structures from memory and writes the result to the four SIMD&FP registers, with de-interleaving.
vld4q_lane_f32 | 0 | Neon | v7/A32/A64 | Load/Stride | no | Load multiple 4-element structures to four registers. This instruction loads multiple 4-element structures from memory and writes the result to the four SIMD&FP registers, with de-interleaving.
vld4q_lane_p16 | 0 | Neon | v7/A32/A64 | Load/Stride | no | Load multiple 4-element structures to four registers. This instruction loads multiple 4-element structures from memory and writes the result to the four SIMD&FP registers, with de-interleaving.
vld4q_lane_s16 | 0 | Neon | v7/A32/A64 | Load/Stride | no | Load multiple 4-element structures to four registers. This instruction loads multiple 4-element structures from memory and writes the result to the four SIMD&FP registers, with de-interleaving.
vld4q_lane_s32 | 0 | Neon | v7/A32/A64 | Load/Stride | no | Load multiple 4-element structures to four registers. This instruction loads multiple 4-element structures from memory and writes the result to the four SIMD&FP registers, with de-interleaving.
vld4q_lane_u16 | 0 | Neon | v7/A32/A64 | Load/Stride | no | Load multiple 4-element structures to four registers. This instruction loads multiple 4-element structures from memory and writes the result to the four SIMD&FP registers, with de-interleaving.
vld4q_lane_u32 | 0 | Neon | v7/A32/A64 | Load/Stride | no | Load multiple 4-element structures to four registers. This instruction loads multiple 4-element structures from memory and writes the result to the four SIMD&FP registers, with de-interleaving.
vld4q_p16 | 0 | Neon | v7/A32/A64 | Load/Stride | no | Load multiple 4-element structures to four registers. This instruction loads multiple 4-element structures from memory and writes the result to the four SIMD&FP registers, with de-interleaving.
vld4q_p8 | 0 | Neon | v7/A32/A64 | Load/Stride | no | Load multiple 4-element structures to four registers. This instruction loads multiple 4-element structures from memory and writes the result to the four SIMD&FP registers, with de-interleaving.
vld4q_s16 | 0 | Neon | v7/A32/A64 | Load/Stride | no | Load multiple 4-element structures to four registers. This instruction loads multiple 4-element structures from memory and writes the result to the four SIMD&FP registers, with de-interleaving.
vld4q_s32 | 0 | Neon | v7/A32/A64 | Load/Stride | no | Load multiple 4-element structures to four registers. This instruction loads multiple 4-element structures from memory and writes the result to the four SIMD&FP registers, with de-interleaving.
vld4q_s8 | 0 | Neon | v7/A32/A64 | Load/Stride | no | Load multiple 4-element structures to four registers. This instruction loads multiple 4-element structures from memory and writes the result to the four SIMD&FP registers, with de-interleaving.
vld4q_u16 | 0 | Neon | v7/A32/A64 | Load/Stride | no | Load multiple 4-element structures to four registers. This instruction loads multiple 4-element structures from memory and writes the result to the four SIMD&FP registers, with de-interleaving.
vld4q_u32 | 0 | Neon | v7/A32/A64 | Load/Stride | no | Load multiple 4-element structures to four registers. This instruction loads multiple 4-element structures from memory and writes the result to the four SIMD&FP registers, with de-interleaving.
vld4q_u8 | 0 | Neon | v7/A32/A64 | Load/Stride | no | Load multiple 4-element structures to four registers. This instruction loads multiple 4-element structures from memory and writes the result to the four SIMD&FP registers, with de-interleaving.
vmvn_p8 | 0 | Neon | v7/A32/A64 | Logical/Bitwise NOT | no | Bitwise NOT (vector). This instruction reads each vector element from the source SIMD&FP register, places the inverse of each value into a vector, and writes the vector to the destination SIMD&FP register.
vmvnq_p8 | 0 | Neon | v7/A32/A64 | Logical/Bitwise NOT | no | Bitwise NOT (vector). This instruction reads each vector element from the source SIMD&FP register, places the inverse of each value into a vector, and writes the vector to the destination SIMD&FP register.
vqneg_s16 | 0 | Neon | v7/A32/A64 | Logical/Saturating Negate | no | Signed saturating Negate. This instruction reads each vector element from the source SIMD&FP register, negates each value, places the result into a vector, and writes the vector to the destination SIMD&FP register. All the values in this instruction are signed integer values.
vqneg_s32 | 0 | Neon | v7/A32/A64 | Logical/Saturating Negate | no | Signed saturating Negate. This instruction reads each vector element from the source SIMD&FP register, negates each value, places the result into a vector, and writes the vector to the destination SIMD&FP register. All the values in this instruction are signed integer values.
vqneg_s8 | 0 | Neon | v7/A32/A64 | Logical/Saturating Negate | no | Signed saturating Negate. This instruction reads each vector element from the source SIMD&FP register, negates each value, places the result into a vector, and writes the vector to the destination SIMD&FP register. All the values in this instruction are signed integer values.
vqnegq_s16 | 0 | Neon | v7/A32/A64 | Logical/Saturating Negate | no | Signed saturating Negate. This instruction reads each vector element from the source SIMD&FP register, negates each value, places the result into a vector, and writes the vector to the destination SIMD&FP register. All the values in this instruction are signed integer values.
vqnegq_s32 | 0 | Neon | v7/A32/A64 | Logical/Saturating Negate | no | Signed saturating Negate. This instruction reads each vector element from the source SIMD&FP register, negates each value, places the result into a vector, and writes the vector to the destination SIMD&FP register. All the values in this instruction are signed integer values.
vqnegq_s8 | 0 | Neon | v7/A32/A64 | Logical/Saturating Negate | no | Signed saturating Negate. This instruction reads each vector element from the source SIMD&FP register, negates each value, places the result into a vector, and writes the vector to the destination SIMD&FP register. All the values in this instruction are signed integer values.
vmovn_high_s16 | 0 | Neon | v7/A32/A64 | Move/Narrow | no | Extract Narrow. This instruction reads each vector element from the source SIMD&FP register, narrows each value to half the original width, places the result into a vector, and writes the vector to the lower or upper half of the destination SIMD&FP register. The destination vector elements are half as long as the source vector elements.
vmovn_high_s32 | 0 | Neon | v7/A32/A64 | Move/Narrow | no | Extract Narrow. This instruction reads each vector element from the source SIMD&FP register, narrows each value to half the original width, places the result into a vector, and writes the vector to the lower or upper half of the destination SIMD&FP register. The destination vector elements are half as long as the source vector elements.
vmovn_high_s64 | 0 | Neon | v7/A32/A64 | Move/Narrow | no | Extract Narrow. This instruction reads each vector element from the source SIMD&FP register, narrows each value to half the original width, places the result into a vector, and writes the vector to the lower or upper half of the destination SIMD&FP register. The destination vector elements are half as long as the source vector elements.
vmovn_high_u16 | 0 | Neon | v7/A32/A64 | Move/Narrow | no | Extract Narrow. This instruction reads each vector element from the source SIMD&FP register, narrows each value to half the original width, places the result into a vector, and writes the vector to the lower or upper half of the destination SIMD&FP register. The destination vector elements are half as long as the source vector elements.
vmovn_high_u32 | 0 | Neon | v7/A32/A64 | Move/Narrow | no | Extract Narrow. This instruction reads each vector element from the source SIMD&FP register, narrows each value to half the original width, places the result into a vector, and writes the vector to the lower or upper half of the destination SIMD&FP register. The destination vector elements are half as long as the source vector elements.
vmovn_high_u64 | 0 | Neon | v7/A32/A64 | Move/Narrow | no | Extract Narrow. This instruction reads each vector element from the source SIMD&FP register, narrows each value to half the original width, places the result into a vector, and writes the vector to the lower or upper half of the destination SIMD&FP register. The destination vector elements are half as long as the source vector elements.
vqmovn_s16 | 0 | Neon | v7/A32/A64 | Move/Saturating narrow | no | Signed saturating extract Narrow. This instruction reads each vector element from the source SIMD&FP register, saturates the value to half the original width, places the result into a vector, and writes the vector to the lower or upper half of the destination SIMD&FP register. The destination vector elements are half as long as the source vector elements. All the values in this instruction are signed integer values.
vqmovn_s32 | 0 | Neon | v7/A32/A64 | Move/Saturating narrow | no | Signed saturating extract Narrow. This instruction reads each vector element from the source SIMD&FP register, saturates the value to half the original width, places the result into a vector, and writes the vector to the lower or upper half of the destination SIMD&FP register. The destination vector elements are half as long as the source vector elements. All the values in this instruction are signed integer values.
vqmovn_s64 | 0 | Neon | v7/A32/A64 | Move/Saturating narrow | no | Signed saturating extract Narrow. This instruction reads each vector element from the source SIMD&FP register, saturates the value to half the original width, places the result into a vector, and writes the vector to the lower or upper half of the destination SIMD&FP register. The destination vector elements are half as long as the source vector elements. All the values in this instruction are signed integer values.
vqmovn_u16 | 0 | Neon | v7/A32/A64 | Move/Saturating narrow | no | Unsigned saturating extract Narrow. This instruction reads each vector element from the source SIMD&FP register, saturates each value to half the original width, places the result into a vector, and writes the vector to the destination SIMD&FP register. All the values in this instruction are unsigned integer values.
vqmovn_u32 | 0 | Neon | v7/A32/A64 | Move/Saturating narrow | no | Unsigned saturating extract Narrow. This instruction reads each vector element from the source SIMD&FP register, saturates each value to half the original width, places the result into a vector, and writes the vector to the destination SIMD&FP register. All the values in this instruction are unsigned integer values.
vqmovun_s16 | 0 | Neon | v7/A32/A64 | Move/Saturating narrow | no | Signed saturating extract Unsigned Narrow. This instruction reads each signed integer value in the vector of the source SIMD&FP register, saturates the value to an unsigned integer value that is half the original width, places the result into a vector, and writes the vector to the lower or upper half of the destination SIMD&FP register. The destination vector elements are half as long as the source vector elements.
vqmovun_s32 | 0 | Neon | v7/A32/A64 | Move/Saturating narrow | no | Signed saturating extract Unsigned Narrow. This instruction reads each signed integer value in the vector of the source SIMD&FP register, saturates the value to an unsigned integer value that is half the original width, places the result into a vector, and writes the vector to the lower or upper half of the destination SIMD&FP register. The destination vector elements are half as long as the source vector elements.
vqmovun_s64 | 0 | Neon | v7/A32/A64 | Move/Saturating narrow | no | Signed saturating extract Unsigned Narrow. This instruction reads each signed integer value in the vector of the source SIMD&FP register, saturates the value to an unsigned integer value that is half the original width, places the result into a vector, and writes the vector to the lower or upper half of the destination SIMD&FP register. The destination vector elements are half as long as the source vector elements.
vmov_n_f16 | 0 | Neon | v7/A32/A64 | Move/Vector move | no | Duplicate vector element to vector or scalar. This instruction duplicates the vector element at the specified element index in the source SIMD&FP register into a scalar or each element in a vector, and writes the result to the destination SIMD&FP register.
vmovq_n_f16 | 0 | Neon | v7/A32/A64 | Move/Vector move | no | Duplicate vector element to vector or scalar. This instruction duplicates the vector element at the specified element index in the source SIMD&FP register into a scalar or each element in a vector, and writes the result to the destination SIMD&FP register.
vfma_n_f32 | 0 | Neon | v7/A32/A64 | Scalar arithmetic/Fused multiply-accumulate by scalar | no | Floating-point fused Multiply-Add to accumulator (vector). This instruction multiplies corresponding floating-point values in the vectors in the two source SIMD&FP registers, adds the product to the corresponding vector element of the destination SIMD&FP register, and writes the result to the destination SIMD&FP register.
vfmaq_n_f32 | 0 | Neon | v7/A32/A64 | Scalar arithmetic/Fused multiply-accumulate by scalar | no | Floating-point fused Multiply-Add to accumulator (vector). This instruction multiplies corresponding floating-point values in the vectors in the two source SIMD&FP registers, adds the product to the corresponding vector element of the destination SIMD&FP register, and writes the result to the destination SIMD&FP register.
vmul_lane_f32 | 0 | Neon | v7/A32/A64 | Scalar arithmetic/Vector multiply by scalar | no | Floating-point Multiply (vector). This instruction multiplies corresponding floating-point values in the vectors in the two source SIMD&FP registers, places the result in a vector, and writes the vector to the destination SIMD&FP register.
vmul_lane_s16 | 0 | Neon | v7/A32/A64 | Scalar arithmetic/Vector multiply by scalar | no | Multiply (vector). This instruction multiplies corresponding elements in the vectors of the two source SIMD&FP registers, places the results in a vector, and writes the vector to the destination SIMD&FP register.
vmul_lane_s32 | 0 | Neon | v7/A32/A64 | Scalar arithmetic/Vector multiply by scalar | no | Multiply (vector). This instruction multiplies corresponding elements in the vectors of the two source SIMD&FP registers, places the results in a vector, and writes the vector to the destination SIMD&FP register.
vmul_lane_u16 | 0 | Neon | v7/A32/A64 | Scalar arithmetic/Vector multiply by scalar | no | Multiply (vector). This instruction multiplies corresponding elements in the vectors of the two source SIMD&FP registers, places the results in a vector, and writes the vector to the destination SIMD&FP register.
vmul_lane_u32 | 0 | Neon | v7/A32/A64 | Scalar arithmetic/Vector multiply by scalar | no | Multiply (vector). This instruction multiplies corresponding elements in the vectors of the two source SIMD&FP registers, places the results in a vector, and writes the vector to the destination SIMD&FP register.
vmulq_lane_f32 | 0 | Neon | v7/A32/A64 | Scalar arithmetic/Vector multiply by scalar | no | Floating-point Multiply (vector). This instruction multiplies corresponding floating-point values in the vectors in the two source SIMD&FP registers, places the result in a vector, and writes the vector to the destination SIMD&FP register.
vmulq_lane_s16 | 0 | Neon | v7/A32/A64 | Scalar arithmetic/Vector multiply by scalar | no | Multiply (vector). This instruction multiplies corresponding elements in the vectors of the two source SIMD&FP registers, places the results in a vector, and writes the vector to the destination SIMD&FP register.
vmulq_lane_s32 | 0 | Neon | v7/A32/A64 | Scalar arithmetic/Vector multiply by scalar | no | Multiply (vector). This instruction multiplies corresponding elements in the vectors of the two source SIMD&FP registers, places the results in a vector, and writes the vector to the destination SIMD&FP register.
vmulq_lane_u16 | 0 | Neon | v7/A32/A64 | Scalar arithmetic/Vector multiply by scalar | no | Multiply (vector). This instruction multiplies corresponding elements in the vectors of the two source SIMD&FP registers, places the results in a vector, and writes the vector to the destination SIMD&FP register.
vmulq_lane_u32 | 0 | Neon | v7/A32/A64 | Scalar arithmetic/Vector multiply by scalar | no | Multiply (vector). This instruction multiplies corresponding elements in the vectors of the two source SIMD&FP registers, places the results in a vector, and writes the vector to the destination SIMD&FP register.
vmull_lane_s16 | 0 | Neon | v7/A32/A64 | Scalar arithmetic/Vector multiply by scalar and widen | no | Vector long multiply by scalar
vmull_lane_s32 | 0 | Neon | v7/A32/A64 | Scalar arithmetic/Vector multiply by scalar and widen | no | Vector long multiply by scalar
vmull_lane_u16 | 0 | Neon | v7/A32/A64 | Scalar arithmetic/Vector multiply by scalar and widen | no | Vector long multiply by scalar
vmull_lane_u32 | 0 | Neon | v7/A32/A64 | Scalar arithmetic/Vector multiply by scalar and widen | no | Vector long multiply by scalar
vmull_n_s16 | 0 | Neon | v7/A32/A64 | Scalar arithmetic/Vector multiply by scalar and widen | no | Vector long multiply with scalar
vmull_n_s32 | 0 | Neon | v7/A32/A64 | Scalar arithmetic/Vector multiply by scalar and widen | no | Vector long multiply with scalar
vmull_n_u16 | 0 | Neon | v7/A32/A64 | Scalar arithmetic/Vector multiply by scalar and widen | no | Vector long multiply with scalar
vmull_n_u32 | 0 | Neon | v7/A32/A64 | Scalar arithmetic/Vector multiply by scalar and widen | no | Vector long multiply with scalar
vmla_lane_f32 | 0 | Neon | v7/A32/A64 | Scalar arithmetic/Vector multiply-accumulate by scalar | no | Vector multiply accumulate with scalar
vmla_lane_s16 | 0 | Neon | v7/A32/A64 | Scalar arithmetic/Vector multiply-accumulate by scalar | no | Vector multiply accumulate with scalar
vmla_lane_s32 | 0 | Neon | v7/A32/A64 | Scalar arithmetic/Vector multiply-accumulate by scalar | no | Vector multiply accumulate with scalar
vmla_lane_u16 | 0 | Neon | v7/A32/A64 | Scalar arithmetic/Vector multiply-accumulate by scalar | no | Vector multiply accumulate with scalar
vmla_lane_u32 | 0 | Neon | v7/A32/A64 | Scalar arithmetic/Vector multiply-accumulate by scalar | no | Vector multiply accumulate with scalar
vmla_n_f32 | 0 | Neon | v7/A32/A64 | Scalar arithmetic/Vector multiply-accumulate by scalar | no | Vector multiply accumulate with scalar
vmla_n_s16 | 0 | Neon | v7/A32/A64 | Scalar arithmetic/Vector multiply-accumulate by scalar | no | Vector multiply accumulate with scalar
vmla_n_s32 | 0 | Neon | v7/A32/A64 | Scalar arithmetic/Vector multiply-accumulate by scalar | no | Vector multiply accumulate with scalar
vmla_n_u16 | 0 | Neon | v7/A32/A64 | Scalar arithmetic/Vector multiply-accumulate by scalar | no | Vector multiply accumulate with scalar
vmla_n_u32 | 0 | Neon | v7/A32/A64 | Scalar arithmetic/Vector multiply-accumulate by scalar | no | Vector multiply accumulate with scalar
vmlal_lane_s16 | 0 | Neon | v7/A32/A64 | Scalar arithmetic/Vector multiply-accumulate by scalar | no | Vector widening multiply accumulate with scalar
vmlal_lane_s32 | 0 | Neon | v7/A32/A64 | Scalar arithmetic/Vector multiply-accumulate by scalar | no | Vector widening multiply accumulate with scalar
vmlal_lane_u16 | 0 | Neon | v7/A32/A64 | Scalar arithmetic/Vector multiply-accumulate by scalar | no | Vector widening multiply accumulate with scalar
vmlal_lane_u32 | 0 | Neon | v7/A32/A64 | Scalar arithmetic/Vector multiply-accumulate by scalar | no | Vector widening multiply accumulate with scalar
vmlaq_lane_f32 | 0 | Neon | v7/A32/A64 | Scalar arithmetic/Vector multiply-accumulate by scalar | no | Vector multiply accumulate with scalar
vmlaq_lane_s16 | 0 | Neon | v7/A32/A64 | Scalar arithmetic/Vector multiply-accumulate by scalar | no | Vector multiply accumulate with scalar
vmlaq_lane_s32 | 0 | Neon | v7/A32/A64 | Scalar arithmetic/Vector multiply-accumulate by scalar | no | Vector multiply accumulate with scalar
vmlaq_lane_u16 | 0 | Neon | v7/A32/A64 | Scalar arithmetic/Vector multiply-accumulate by scalar | no | Vector multiply accumulate with scalar
vmlaq_lane_u32 | 0 | Neon | v7/A32/A64 | Scalar arithmetic/Vector multiply-accumulate by scalar | no | Vector multiply accumulate with scalar
vmlaq_n_f32 | 0 | Neon | v7/A32/A64 | Scalar arithmetic/Vector multiply-accumulate by scalar | no | Vector multiply accumulate with scalar
vmlaq_n_s16 | 0 | Neon | v7/A32/A64 | Scalar arithmetic/Vector multiply-accumulate by scalar | no | Vector multiply accumulate with scalar
vmlaq_n_s32 | 0 | Neon | v7/A32/A64 | Scalar arithmetic/Vector multiply-accumulate by scalar | no | Vector multiply accumulate with scalar
vmlaq_n_u16 | 0 | Neon | v7/A32/A64 | Scalar arithmetic/Vector multiply-accumulate by scalar | no | Vector multiply accumulate with scalar
vmlaq_n_u32 | 0 | Neon | v7/A32/A64 | Scalar arithmetic/Vector multiply-accumulate by scalar | no | Vector multiply accumulate with scalar
vmlal_n_s16 | 0 | Neon | v7/A32/A64 | Scalar arithmetic/Vector multiply-accumulate by scalar and widen | no | Vector widening multiply accumulate with scalar
vmlal_n_s32 | 0 | Neon | v7/A32/A64 | Scalar arithmetic/Vector multiply-accumulate by scalar and widen | no | Vector widening multiply accumulate with scalar
vmlal_n_u16 | 0 | Neon | v7/A32/A64 | Scalar arithmetic/Vector multiply-accumulate by scalar and widen | no | Vector widening multiply accumulate with scalar
vmlal_n_u32 | 0 | Neon | v7/A32/A64 | Scalar arithmetic/Vector multiply-accumulate by scalar and widen | no | Vector widening multiply accumulate with scalar
vmls_n_f32 | 0 | Neon | v7/A32/A64 | Scalar arithmetic/Vector multiply-accumulate by scalar and widen | no | Vector multiply subtract with scalar
vmls_n_s16 | 0 | Neon | v7/A32/A64 | Scalar arithmetic/Vector multiply-accumulate by scalar and widen | no | Vector multiply subtract with scalar
vmls_n_s32 | 0 | Neon | v7/A32/A64 | Scalar arithmetic/Vector multiply-accumulate by scalar and widen | no | Vector multiply subtract with scalar
vmls_n_u16 | 0 | Neon | v7/A32/A64 | Scalar arithmetic/Vector multiply-accumulate by scalar and widen | no | Vector multiply subtract with scalar
vmls_n_u32 | 0 | Neon | v7/A32/A64 | Scalar arithmetic/Vector multiply-accumulate by scalar and widen | no | Vector multiply subtract with scalar
vmlsl_n_s16 | 0 | Neon | v7/A32/A64 | Scalar arithmetic/Vector multiply-accumulate by scalar and widen | no | Vector widening multiply subtract with scalar
vmlsl_n_s32 | 0 | Neon | v7/A32/A64 | Scalar arithmetic/Vector multiply-accumulate by scalar and widen | no | Vector widening multiply subtract with scalar
vmlsl_n_u16 | 0 | Neon | v7/A32/A64 | Scalar arithmetic/Vector multiply-accumulate by scalar and widen | no | Vector widening multiply subtract with scalar
vmlsl_n_u32 | 0 | Neon | v7/A32/A64 | Scalar arithmetic/Vector multiply-accumulate by scalar and widen | no | Vector widening multiply subtract with scalar
vmlsq_n_f32 | 0 | Neon | v7/A32/A64 | Scalar arithmetic/Vector multiply-accumulate by scalar and widen | no | Vector multiply subtract with scalar
vmlsq_n_s16 | 0 | Neon | v7/A32/A64 | Scalar arithmetic/Vector multiply-accumulate by scalar and widen | no | Vector multiply subtract with scalar
vmlsq_n_s32 | 0 | Neon | v7/A32/A64 | Scalar arithmetic/Vector multiply-accumulate by scalar and widen | no | Vector multiply subtract with scalar
vmlsq_n_u16 | 0 | Neon | v7/A32/A64 | Scalar arithmetic/Vector multiply-accumulate by scalar and widen | no | Vector multiply subtract with scalar
vmlsq_n_u32 | 0 | Neon | v7/A32/A64 | Scalar arithmetic/Vector multiply-accumulate by scalar and widen | no | Vector multiply subtract with scalar
vmls_lane_f32 | 0 | Neon | v7/A32/A64 | Scalar arithmetic/Vector multiply-subtract by scalar | no | Vector multiply subtract with scalar
vmls_lane_s16 | 0 | Neon | v7/A32/A64 | Scalar arithmetic/Vector multiply-subtract by scalar | no | Vector multiply subtract with scalar
vmls_lane_s32 | 0 | Neon | v7/A32/A64 | Scalar arithmetic/Vector multiply-subtract by scalar | no | Vector multiply subtract with scalar
vmls_lane_u16 | 0 | Neon | v7/A32/A64 | Scalar arithmetic/Vector multiply-subtract by scalar | no | Vector multiply subtract with scalar
vmls_lane_u32 | 0 | Neon | v7/A32/A64 | Scalar arithmetic/Vector multiply-subtract by scalar | no | Vector multiply subtract with scalar
vmlsl_lane_s16 | 0 | Neon | v7/A32/A64 | Scalar arithmetic/Vector multiply-subtract by scalar | no | Vector widening multiply subtract with scalar
vmlsl_lane_s32 | 0 | Neon | v7/A32/A64 | Scalar arithmetic/Vector multiply-subtract by scalar | no | Vector widening multiply subtract with scalar
vmlsl_lane_u16 | 0 | Neon | v7/A32/A64 | Scalar arithmetic/Vector multiply-subtract by scalar | no | Vector widening multiply subtract with scalar
vmlsl_lane_u32 | 0 | Neon | v7/A32/A64 | Scalar arithmetic/Vector multiply-subtract by scalar | no | Vector widening multiply subtract with scalar
vmlsq_lane_f32 | 0 | Neon | v7/A32/A64 | Scalar arithmetic/Vector multiply-subtract by scalar | no | Vector multiply subtract with scalar
vmlsq_lane_s16 | 0 | Neon | v7/A32/A64 | Scalar arithmetic/Vector multiply-subtract by scalar | no | Vector multiply subtract with scalar
vmlsq_lane_s32 | 0 | Neon | v7/A32/A64 | Scalar arithmetic/Vector multiply-subtract by scalar | no | Vector multiply subtract with scalar
vmlsq_lane_u16 | 0 | Neon | v7/A32/A64 | Scalar arithmetic/Vector multiply-subtract by scalar | no | Vector multiply subtract with scalar
vmlsq_lane_u32 | 0 | Neon | v7/A32/A64 | Scalar arithmetic/Vector multiply-subtract by scalar | no | Vector multiply subtract with scalar
vrshl_s16 | 0 | Neon | v7/A32/A64 | Shift/Left/Vector rounding shift left | no | Signed Rounding Shift Left (register). This instruction takes each signed integer value in the vector of the first source SIMD&FP register, shifts it by a value from the least significant byte of the corresponding element of the second source SIMD&FP register, places the results in a vector, and writes the vector to the destination SIMD&FP register.
vrshl_s32 | 0 | Neon | v7/A32/A64 | Shift/Left/Vector rounding shift left | no | Signed Rounding Shift Left (register). This instruction takes each signed integer value in the vector of the first source SIMD&FP register, shifts it by a value from the least significant byte of the corresponding element of the second source SIMD&FP register, places the results in a vector, and writes the vector to the destination SIMD&FP register.
vrshl_s64 | 0 | Neon | v7/A32/A64 | Shift/Left/Vector rounding shift left | no | Signed Rounding Shift Left (register). This instruction takes each signed integer value in the vector of the first source SIMD&FP register, shifts it by a value from the least significant byte of the corresponding element of the second source SIMD&FP register, places the results in a vector, and writes the vector to the destination SIMD&FP register.
vrshl_s8 | 0 | Neon | v7/A32/A64 | Shift/Left/Vector rounding shift left | no | Signed Rounding Shift Left (register). This instruction takes each signed integer value in the vector of the first source SIMD&FP register, shifts it by a value from the least significant byte of the corresponding element of the second source SIMD&FP register, places the results in a vector, and writes the vector to the destination SIMD&FP register.
vrshl_u16 | 0 | Neon | v7/A32/A64 | Shift/Left/Vector rounding shift left | no | Unsigned Rounding Shift Left (register). This instruction takes each element in the vector of the first source SIMD&FP register, shifts the vector element by a value from the least significant byte of the corresponding element of the second source SIMD&FP register, places the results in a vector, and writes the vector to the destination SIMD&FP register.
vrshl_u32 | 0 | Neon | v7/A32/A64 | Shift/Left/Vector rounding shift left | no | Unsigned Rounding Shift Left (register). This instruction takes each element in the vector of the first source SIMD&FP register, shifts the vector element by a value from the least significant byte of the corresponding element of the second source SIMD&FP register, places the results in a vector, and writes the vector to the destination SIMD&FP register.
vrshl_u64 | 0 | Neon | v7/A32/A64 | Shift/Left/Vector rounding shift left | no | Unsigned Rounding Shift Left (register). This instruction takes each element in the vector of the first source SIMD&FP register, shifts the vector element by a value from the least significant byte of the corresponding element of the second source SIMD&FP register, places the results in a vector, and writes the vector to the destination SIMD&FP register.
vrshl_u8 | 0 | Neon | v7/A32/A64 | Shift/Left/Vector rounding shift left | no | Unsigned Rounding Shift Left (register). This instruction takes each element in the vector of the first source SIMD&FP register, shifts the vector element by a value from the least significant byte of the corresponding element of the second source SIMD&FP register, places the results in a vector, and writes the vector to the destination SIMD&FP register.
vrshlq_s16 | 0 | Neon | v7/A32/A64 | Shift/Left/Vector rounding shift left | no | Signed Rounding Shift Left (register). This instruction takes each signed integer value in the vector of the first source SIMD&FP register, shifts it by a value from the least significant byte of the corresponding element of the second source SIMD&FP register, places the results in a vector, and writes the vector to the destination SIMD&FP register.
vrshlq_s32 | 0 | Neon | v7/A32/A64 | Shift/Left/Vector rounding shift left | no | Signed Rounding Shift Left (register). This instruction takes each signed integer value in the vector of the first source SIMD&FP register, shifts it by a value from the least significant byte of the corresponding element of the second source SIMD&FP register, places the results in a vector, and writes the vector to the destination SIMD&FP register.
vrshlq_s64 | 0 | Neon | v7/A32/A64 | Shift/Left/Vector rounding shift left | no | Signed Rounding Shift Left (register). This instruction takes each signed integer value in the vector of the first source SIMD&FP register, shifts it by a value from the least significant byte of the corresponding element of the second source SIMD&FP register, places the results in a vector, and writes the vector to the destination SIMD&FP register.
vrshlq_s8 | 0 | Neon | v7/A32/A64 | Shift/Left/Vector rounding shift left | no | Signed Rounding Shift Left (register). This instruction takes each signed integer value in the vector of the first source SIMD&FP register, shifts it by a value from the least significant byte of the corresponding element of the second source SIMD&FP register, places the results in a vector, and writes the vector to the destination SIMD&FP register.
vrshlq_u16 | 0 | Neon | v7/A32/A64 | Shift/Left/Vector rounding shift left | no | Unsigned Rounding Shift Left (register). This instruction takes each element in the vector of the first source SIMD&FP register, shifts the vector element by a value from the least significant byte of the corresponding element of the second source SIMD&FP register, places the results in a vector, and writes the vector to the destination SIMD&FP register.
vrshlq_u32 | 0 | Neon | v7/A32/A64 | Shift/Left/Vector rounding shift left | no | Unsigned Rounding Shift Left (register). This instruction takes each element in the vector of the first source SIMD&FP register, shifts the vector element by a value from the least significant byte of the corresponding element of the second source SIMD&FP register, places the results in a vector, and writes the vector to the destination SIMD&FP register.
vrshlq_u64 | 0 | Neon | v7/A32/A64 | Shift/Left/Vector rounding shift left | no | Unsigned Rounding Shift Left (register). This instruction takes each element in the vector of the first source SIMD&FP register, shifts the vector element by a value from the least significant byte of the corresponding element of the second source SIMD&FP register, places the results in a vector, and writes the vector to the destination SIMD&FP register.
vrshlq_u8 | 0 | Neon | v7/A32/A64 | Shift/Left/Vector rounding shift left | no | Unsigned Rounding Shift Left (register). This instruction takes each element in the vector of the first source SIMD&FP register, shifts the vector element by a value from the least significant byte of the corresponding element of the second source SIMD&FP register, places the results in a vector, and writes the vector to the destination SIMD&FP register.
vqrshl_s16 | 0 | Neon | v7/A32/A64 | Shift/Left/Vector saturating rounding shift left | no | Signed saturating Rounding Shift Left (register). This instruction takes each vector element in the first source SIMD&FP register, shifts it by a value from the least significant byte of the corresponding vector element of the second source SIMD&FP register, places the results into a vector, and writes the vector to the destination SIMD&FP register.
vqrshl_s32 | 0 | Neon | v7/A32/A64 | Shift/Left/Vector saturating rounding shift left | no | Signed saturating Rounding Shift Left (register). This instruction takes each vector element in the first source SIMD&FP register, shifts it by a value from the least significant byte of the corresponding vector element of the second source SIMD&FP register, places the results into a vector, and writes the vector to the destination SIMD&FP register.
vqrshl_s64 | 0 | Neon | v7/A32/A64 | Shift/Left/Vector saturating rounding shift left | no | Signed saturating Rounding Shift Left (register). This instruction takes each vector element in the first source SIMD&FP register, shifts it by a value from the least significant byte of the corresponding vector element of the second source SIMD&FP register, places the results into a vector, and writes the vector to the destination SIMD&FP register.
vqrshl_s8 | 0 | Neon | v7/A32/A64 | Shift/Left/Vector saturating rounding shift left | no | Signed saturating Rounding Shift Left (register). This instruction takes each vector element in the first source SIMD&FP register, shifts it by a value from the least significant byte of the corresponding vector element of the second source SIMD&FP register, places the results into a vector, and writes the vector to the destination SIMD&FP register.
vqrshl_u16 | 0 | Neon | v7/A32/A64 | Shift/Left/Vector saturating rounding shift left | no | Unsigned saturating Rounding Shift Left (register). This instruction takes each vector element of the first source SIMD&FP register, shifts the vector element by a value from the least significant byte of the corresponding vector element of the second source SIMD&FP register, places the results into a vector, and writes the vector to the destination SIMD&FP register.
vqrshl_u32 | 0 | Neon | v7/A32/A64 | Shift/Left/Vector saturating rounding shift left | no | Unsigned saturating Rounding Shift Left (register). This instruction takes each vector element of the first source SIMD&FP register, shifts the vector element by a value from the least significant byte of the corresponding vector element of the second source SIMD&FP register, places the results into a vector, and writes the vector to the destination SIMD&FP register.
vqrshl_u64 | 0 | Neon | v7/A32/A64 | Shift/Left/Vector saturating rounding shift left | no | Unsigned saturating Rounding Shift Left (register). This instruction takes each vector element of the first source SIMD&FP register, shifts the vector element by a value from the least significant byte of the corresponding vector element of the second source SIMD&FP register, places the results into a vector, and writes the vector to the destination SIMD&FP register.
vqrshl_u8 | 0 | Neon | v7/A32/A64 | Shift/Left/Vector saturating rounding shift left | no | Unsigned saturating Rounding Shift Left (register). This instruction takes each vector element of the first source SIMD&FP register, shifts the vector element by a value from the least significant byte of the corresponding vector element of the second source SIMD&FP register, places the results into a vector, and writes the vector to the destination SIMD&FP register.
vqrshlq_s16 | 0 | Neon | v7/A32/A64 | Shift/Left/Vector saturating rounding shift left | no | Signed saturating Rounding Shift Left (register). This instruction takes each vector element in the first source SIMD&FP register, shifts it by a value from the least significant byte of the corresponding vector element of the second source SIMD&FP register, places the results into a vector, and writes the vector to the destination SIMD&FP register.
vqrshlq_s32 | 0 | Neon | v7/A32/A64 | Shift/Left/Vector saturating rounding shift left | no | Signed saturating Rounding Shift Left (register). This instruction takes each vector element in the first source SIMD&FP register, shifts it by a value from the least significant byte of the corresponding vector element of the second source SIMD&FP register, places the results into a vector, and writes the vector to the destination SIMD&FP register.
vqrshlq_s64 | 0 | Neon | v7/A32/A64 | Shift/Left/Vector saturating rounding shift left | no | Signed saturating Rounding Shift Left (register). This instruction takes each vector element in the first source SIMD&FP register, shifts it by a value from the least significant byte of the corresponding vector element of the second source SIMD&FP register, places the results into a vector, and writes the vector to the destination SIMD&FP register.
vqrshlq_s8 | 0 | Neon | v7/A32/A64 | Shift/Left/Vector saturating rounding shift left | no | Signed saturating Rounding Shift Left (register). This instruction takes each vector element in the first source SIMD&FP register, shifts it by a value from the least significant byte of the corresponding vector element of the second source SIMD&FP register, places the results into a vector, and writes the vector to the destination SIMD&FP register.
vqrshlq_u16 | 0 | Neon | v7/A32/A64 | Shift/Left/Vector saturating rounding shift left | no | Unsigned saturating Rounding Shift Left (register). This instruction takes each vector element of the first source SIMD&FP register, shifts the vector element by a value from the least significant byte of the corresponding vector element of the second source SIMD&FP register, places the results into a vector, and writes the vector to the destination SIMD&FP register.
vqrshlq_u32 | 0 | Neon | v7/A32/A64 | Shift/Left/Vector saturating rounding shift left | no | Unsigned saturating Rounding Shift Left (register). This instruction takes each vector element of the first source SIMD&FP register, shifts the vector element by a value from the least significant byte of the corresponding vector element of the second source SIMD&FP register, places the results into a vector, and writes the vector to the destination SIMD&FP register.
vqrshlq_u64 | 0 | Neon | v7/A32/A64 | Shift/Left/Vector saturating rounding shift left | no | Unsigned saturating Rounding Shift Left (register). This instruction takes each vector element of the first source SIMD&FP register, shifts the vector element by a value from the least significant byte of the corresponding vector element of the second source SIMD&FP register, places the results into a vector, and writes the vector to the destination SIMD&FP register.
vqrshlq_u8 | 0 | Neon | v7/A32/A64 | Shift/Left/Vector saturating rounding shift left | no | Unsigned saturating Rounding Shift Left (register). This instruction takes each vector element of the first source SIMD&FP register, shifts the vector element by a value from the least significant byte of the corresponding vector element of the second source SIMD&FP register, places the results into a vector, and writes the vector to the destination SIMD&FP register.
vqshl_n_s16 | 0 | Neon | v7/A32/A64 | Shift/Left/Vector saturating shift left | no | Signed saturating Shift Left (register). This instruction takes each element in the vector of the first source SIMD&FP register, shifts each element by a value from the least significant byte of the corresponding element of the second source SIMD&FP register, places the results in a vector, and writes the vector to the destination SIMD&FP register.
vqshl_n_s32 | 0 | Neon | v7/A32/A64 | Shift/Left/Vector saturating shift left | no | Signed saturating Shift Left (register). This instruction takes each element in the vector of the first source SIMD&FP register, shifts each element by a value from the least significant byte of the corresponding element of the second source SIMD&FP register, places the results in a vector, and writes the vector to the destination SIMD&FP register.
vqshl_n_s64 | 0 | Neon | v7/A32/A64 | Shift/Left/Vector saturating shift left | no | Signed saturating Shift Left (register). This instruction takes each element in the vector of the first source SIMD&FP register, shifts each element by a value from the least significant byte of the corresponding element of the second source SIMD&FP register, places the results in a vector, and writes the vector to the destination SIMD&FP register.
vqshl_n_s8 | 0 | Neon | v7/A32/A64 | Shift/Left/Vector saturating shift left | no | Signed saturating Shift Left (register). This instruction takes each element in the vector of the first source SIMD&FP register, shifts each element by a value from the least significant byte of the corresponding element of the second source SIMD&FP register, places the results in a vector, and writes the vector to the destination SIMD&FP register.
vqshl_n_u16 | 0 | Neon | v7/A32/A64 | Shift/Left/Vector saturating shift left | no | Unsigned saturating Shift Left (register). This instruction takes each element in the vector of the first source SIMD&FP register, shifts the element by a value from the least significant byte of the corresponding element of the second source SIMD&FP register, places the results in a vector, and writes the vector to the destination SIMD&FP register.
vqshl_n_u32 | 0 | Neon | v7/A32/A64 | Shift/Left/Vector saturating shift left | no | Unsigned saturating Shift Left (register). This instruction takes each element in the vector of the first source SIMD&FP register, shifts the element by a value from the least significant byte of the corresponding element of the second source SIMD&FP register, places the results in a vector, and writes the vector to the destination SIMD&FP register.
vqshl_n_u64 | 0 | Neon | v7/A32/A64 | Shift/Left/Vector saturating shift left | no | Unsigned saturating Shift Left (register). This instruction takes each element in the vector of the first source SIMD&FP register, shifts the element by a value from the least significant byte of the corresponding element of the second source SIMD&FP register, places the results in a vector, and writes the vector to the destination SIMD&FP register.
vqshl_n_u8 | 0 | Neon | v7/A32/A64 | Shift/Left/Vector saturating shift left | no | Unsigned saturating Shift Left (register). This instruction takes each element in the vector of the first source SIMD&FP register, shifts the element by a value from the least significant byte of the corresponding element of the second source SIMD&FP register, places the results in a vector, and writes the vector to the destination SIMD&FP register.
vqshl_s16 | 0 | Neon | v7/A32/A64 | Shift/Left/Vector saturating shift left | no | Signed saturating Shift Left (register). This instruction takes each element in the vector of the first source SIMD&FP register, shifts each element by a value from the least significant byte of the corresponding element of the second source SIMD&FP register, places the results in a vector, and writes the vector to the destination SIMD&FP register.
vqshl_s32 | 0 | Neon | v7/A32/A64 | Shift/Left/Vector saturating shift left | no | Signed saturating Shift Left (register). This instruction takes each element in the vector of the first source SIMD&FP register, shifts each element by a value from the least significant byte of the corresponding element of the second source SIMD&FP register, places the results in a vector, and writes the vector to the destination SIMD&FP register.
vqshl_s64 | 0 | Neon | v7/A32/A64 | Shift/Left/Vector saturating shift left | no | Signed saturating Shift Left (register). This instruction takes each element in the vector of the first source SIMD&FP register, shifts each element by a value from the least significant byte of the corresponding element of the second source SIMD&FP register, places the results in a vector, and writes the vector to the destination SIMD&FP register.
vqshl_s8 | 0 | Neon | v7/A32/A64 | Shift/Left/Vector saturating shift left | no | Signed saturating Shift Left (register). This instruction takes each element in the vector of the first source SIMD&FP register, shifts each element by a value from the least significant byte of the corresponding element of the second source SIMD&FP register, places the results in a vector, and writes the vector to the destination SIMD&FP register.
vqshl_u16 | 0 | Neon | v7/A32/A64 | Shift/Left/Vector saturating shift left | no | Unsigned saturating Shift Left (register). This instruction takes each element in the vector of the first source SIMD&FP register, shifts the element by a value from the least significant byte of the corresponding element of the second source SIMD&FP register, places the results in a vector, and writes the vector to the destination SIMD&FP register.
vqshl_u32 | 0 | Neon | v7/A32/A64 | Shift/Left/Vector saturating shift left | no | Unsigned saturating Shift Left (register). This instruction takes each element in the vector of the first source SIMD&FP register, shifts the element by a value from the least significant byte of the corresponding element of the second source SIMD&FP register, places the results in a vector, and writes the vector to the destination SIMD&FP register.
vqshl_u64 | 0 | Neon | v7/A32/A64 | Shift/Left/Vector saturating shift left | no | Unsigned saturating Shift Left (register). This instruction takes each element in the vector of the first source SIMD&FP register, shifts the element by a value from the least significant byte of the corresponding element of the second source SIMD&FP register, places the results in a vector, and writes the vector to the destination SIMD&FP register.
vqshl_u8 | 0 | Neon | v7/A32/A64 | Shift/Left/Vector saturating shift left | no | Unsigned saturating Shift Left (register). This instruction takes each element in the vector of the first source SIMD&FP register, shifts the element by a value from the least significant byte of the corresponding element of the second source SIMD&FP register, places the results in a vector, and writes the vector to the destination SIMD&FP register.
vqshlq_n_s16 | 0 | Neon | v7/A32/A64 | Shift/Left/Vector saturating shift left | no | Signed saturating Shift Left (register). This instruction takes each element in the vector of the first source SIMD&FP register, shifts each element by a value from the least significant byte of the corresponding element of the second source SIMD&FP register, places the results in a vector, and writes the vector to the destination SIMD&FP register.
vqshlq_n_s32 | 0 | Neon | v7/A32/A64 | Shift/Left/Vector saturating shift left | no | Signed saturating Shift Left (register). This instruction takes each element in the vector of the first source SIMD&FP register, shifts each element by a value from the least significant byte of the corresponding element of the second source SIMD&FP register, places the results in a vector, and writes the vector to the destination SIMD&FP register.
vqshlq_n_s64 | 0 | Neon | v7/A32/A64 | Shift/Left/Vector saturating shift left | no | Signed saturating Shift Left (register). This instruction takes each element in the vector of the first source SIMD&FP register, shifts each element by a value from the least significant byte of the corresponding element of the second source SIMD&FP register, places the results in a vector, and writes the vector to the destination SIMD&FP register.
vqshlq_n_s8 | 0 | Neon | v7/A32/A64 | Shift/Left/Vector saturating shift left | no | Signed saturating Shift Left (register). This instruction takes each element in the vector of the first source SIMD&FP register, shifts each element by a value from the least significant byte of the corresponding element of the second source SIMD&FP register, places the results in a vector, and writes the vector to the destination SIMD&FP register.
vqshlq_n_u16 | 0 | Neon | v7/A32/A64 | Shift/Left/Vector saturating shift left | no | Unsigned saturating Shift Left (register). This instruction takes each element in the vector of the first source SIMD&FP register, shifts the element by a value from the least significant byte of the corresponding element of the second source SIMD&FP register, places the results in a vector, and writes the vector to the destination SIMD&FP register.
vqshlq_n_u32 | 0 | Neon | v7/A32/A64 | Shift/Left/Vector saturating shift left | no | Unsigned saturating Shift Left (register). This instruction takes each element in the vector of the first source SIMD&FP register, shifts the element by a value from the least significant byte of the corresponding element of the second source SIMD&FP register, places the results in a vector, and writes the vector to the destination SIMD&FP register.
vqshlq_n_u64 | 0 | Neon | v7/A32/A64 | Shift/Left/Vector saturating shift left | no | Unsigned saturating Shift Left (register). This instruction takes each element in the vector of the first source SIMD&FP register, shifts the element by a value from the least significant byte of the corresponding element of the second source SIMD&FP register, places the results in a vector, and writes the vector to the destination SIMD&FP register.
vqshlq_n_u8 | 0 | Neon | v7/A32/A64 | Shift/Left/Vector saturating shift left | no | Unsigned saturating Shift Left (register). This instruction takes each element in the vector of the first source SIMD&FP register, shifts the element by a value from the least significant byte of the corresponding element of the second source SIMD&FP register, places the results in a vector, and writes the vector to the destination SIMD&FP register.
vqshlq_s16 | 0 | Neon | v7/A32/A64 | Shift/Left/Vector saturating shift left | no | Signed saturating Shift Left (register). This instruction takes each element in the vector of the first source SIMD&FP register, shifts each element by a value from the least significant byte of the corresponding element of the second source SIMD&FP register, places the results in a vector, and writes the vector to the destination SIMD&FP register.
vqshlq_s32 | 0 | Neon | v7/A32/A64 | Shift/Left/Vector saturating shift left | no | Signed saturating Shift Left (register). This instruction takes each element in the vector of the first source SIMD&FP register, shifts each element by a value from the least significant byte of the corresponding element of the second source SIMD&FP register, places the results in a vector, and writes the vector to the destination SIMD&FP register.
vqshlq_s64 | 0 | Neon | v7/A32/A64 | Shift/Left/Vector saturating shift left | no | Signed saturating Shift Left (register). This instruction takes each element in the vector of the first source SIMD&FP register, shifts each element by a value from the least significant byte of the corresponding element of the second source SIMD&FP register, places the results in a vector, and writes the vector to the destination SIMD&FP register.
vqshlq_s8 | 0 | Neon | v7/A32/A64 | Shift/Left/Vector saturating shift left | no | Signed saturating Shift Left (register). This instruction takes each element in the vector of the first source SIMD&FP register, shifts each element by a value from the least significant byte of the corresponding element of the second source SIMD&FP register, places the results in a vector, and writes the vector to the destination SIMD&FP register.
vqshlq_u16 | 0 | Neon | v7/A32/A64 | Shift/Left/Vector saturating shift left | no | Unsigned saturating Shift Left (register). This instruction takes each element in the vector of the first source SIMD&FP register, shifts the element by a value from the least significant byte of the corresponding element of the second source SIMD&FP register, places the results in a vector, and writes the vector to the destination SIMD&FP register.
vqshlq_u32 | 0 | Neon | v7/A32/A64 | Shift/Left/Vector saturating shift left | no | Unsigned saturating Shift Left (register). This instruction takes each element in the vector of the first source SIMD&FP register, shifts the element by a value from the least significant byte of the corresponding element of the second source SIMD&FP register, places the results in a vector, and writes the vector to the destination SIMD&FP register.
vqshlq_u64 | 0 | Neon | v7/A32/A64 | Shift/Left/Vector saturating shift left | no | Unsigned saturating Shift Left (register). This instruction takes each element in the vector of the first source SIMD&FP register, shifts the element by a value from the least significant byte of the corresponding element of the second source SIMD&FP register, places the results in a vector, and writes the vector to the destination SIMD&FP register.
vqshlq_u8 | 0 | Neon | v7/A32/A64 | Shift/Left/Vector saturating shift left | no | Unsigned saturating Shift Left (register). This instruction takes each element in the vector of the first source SIMD&FP register, shifts the element by a value from the least significant byte of the corresponding element of the second source SIMD&FP register, places the results in a vector, and writes the vector to the destination SIMD&FP register.
vqshlu_n_s16 | 0 | Neon | v7/A32/A64 | Shift/Left/Vector saturating shift left | no | Signed saturating Shift Left Unsigned (immediate). This instruction reads each signed integer value in the vector of the source SIMD&FP register, shifts each value by an immediate value, saturates the shifted result to an unsigned integer value, places the result in a vector, and writes the vector to the destination SIMD&FP register. The results are truncated. For rounded results, see UQRSHL.
vqshlu_n_s32 | 0 | Neon | v7/A32/A64 | Shift/Left/Vector saturating shift left | no | Signed saturating Shift Left Unsigned (immediate). This instruction reads each signed integer value in the vector of the source SIMD&FP register, shifts each value by an immediate value, saturates the shifted result to an unsigned integer value, places the result in a vector, and writes the vector to the destination SIMD&FP register. The results are truncated. For rounded results, see UQRSHL.
vqshlu_n_s64 | 0 | Neon | v7/A32/A64 | Shift/Left/Vector saturating shift left | no | Signed saturating Shift Left Unsigned (immediate). This instruction reads each signed integer value in the vector of the source SIMD&FP register, shifts each value by an immediate value, saturates the shifted result to an unsigned integer value, places the result in a vector, and writes the vector to the destination SIMD&FP register. The results are truncated. For rounded results, see UQRSHL.
vqshlu_n_s8 | 0 | Neon | v7/A32/A64 | Shift/Left/Vector saturating shift left | no | Signed saturating Shift Left Unsigned (immediate). This instruction reads each signed integer value in the vector of the source SIMD&FP register, shifts each value by an immediate value, saturates the shifted result to an unsigned integer value, places the result in a vector, and writes the vector to the destination SIMD&FP register. The results are truncated. For rounded results, see UQRSHL.
vqshluq_n_s16 | 0 | Neon | v7/A32/A64 | Shift/Left/Vector saturating shift left | no | Signed saturating Shift Left Unsigned (immediate). This instruction reads each signed integer value in the vector of the source SIMD&FP register, shifts each value by an immediate value, saturates the shifted result to an unsigned integer value, places the result in a vector, and writes the vector to the destination SIMD&FP register. The results are truncated. For rounded results, see UQRSHL.
vqshluq_n_s32 | 0 | Neon | v7/A32/A64 | Shift/Left/Vector saturating shift left | no | Signed saturating Shift Left Unsigned (immediate). This instruction reads each signed integer value in the vector of the source SIMD&FP register, shifts each value by an immediate value, saturates the shifted result to an unsigned integer value, places the result in a vector, and writes the vector to the destination SIMD&FP register. The results are truncated. For rounded results, see UQRSHL.
vqshluq_n_s64 | 0 | Neon | v7/A32/A64 | Shift/Left/Vector saturating shift left | no | Signed saturating Shift Left Unsigned (immediate). This instruction reads each signed integer value in the vector of the source SIMD&FP register, shifts each value by an immediate value, saturates the shifted result to an unsigned integer value, places the result in a vector, and writes the vector to the destination SIMD&FP register. The results are truncated. For rounded results, see UQRSHL.
vqshluq_n_s8 | 0 | Neon | v7/A32/A64 | Shift/Left/Vector saturating shift left | no | Signed saturating Shift Left Unsigned (immediate). This instruction reads each signed integer value in the vector of the source SIMD&FP register, shifts each value by an immediate value, saturates the shifted result to an unsigned integer value, places the result in a vector, and writes the vector to the destination SIMD&FP register. The results are truncated. For rounded results, see UQRSHL.
vsli_n_p16 | 0 | Neon | v7/A32/A64 | Shift/Left/Vector shift left and insert | no | Shift Left and Insert (immediate). This instruction reads each vector element in the source SIMD&FP register, left shifts each vector element by an immediate value, and inserts the result into the corresponding vector element in the destination SIMD&FP register such that the new zero bits created by the shift are not inserted but retain their existing value. Bits shifted out of the left of each vector element in the source register are lost.
vsli_n_p8 | 0 | Neon | v7/A32/A64 | Shift/Left/Vector shift left and insert | no | Shift Left and Insert (immediate). This instruction reads each vector element in the source SIMD&FP register, left shifts each vector element by an immediate value, and inserts the result into the corresponding vector element in the destination SIMD&FP register such that the new zero bits created by the shift are not inserted but retain their existing value. Bits shifted out of the left of each vector element in the source register are lost.
vsli_n_s16 | 0 | Neon | v7/A32/A64 | Shift/Left/Vector shift left and insert | no | Shift Left and Insert (immediate). This instruction reads each vector element in the source SIMD&FP register, left shifts each vector element by an immediate value, and inserts the result into the corresponding vector element in the destination SIMD&FP register such that the new zero bits created by the shift are not inserted but retain their existing value. Bits shifted out of the left of each vector element in the source register are lost.
vsli_n_s32 | 0 | Neon | v7/A32/A64 | Shift/Left/Vector shift left and insert | no | Shift Left and Insert (immediate). This instruction reads each vector element in the source SIMD&FP register, left shifts each vector element by an immediate value, and inserts the result into the corresponding vector element in the destination SIMD&FP register such that the new zero bits created by the shift are not inserted but retain their existing value. Bits shifted out of the left of each vector element in the source register are lost.
vsli_n_s64 | 0 | Neon | v7/A32/A64 | Shift/Left/Vector shift left and insert | no | Shift Left and Insert (immediate). This instruction reads each vector element in the source SIMD&FP register, left shifts each vector element by an immediate value, and inserts the result into the corresponding vector element in the destination SIMD&FP register such that the new zero bits created by the shift are not inserted but retain their existing value. Bits shifted out of the left of each vector element in the source register are lost.
vsli_n_s8 | 0 | Neon | v7/A32/A64 | Shift/Left/Vector shift left and insert | no | Shift Left and Insert (immediate). This instruction reads each vector element in the source SIMD&FP register, left shifts each vector element by an immediate value, and inserts the result into the corresponding vector element in the destination SIMD&FP register such that the new zero bits created by the shift are not inserted but retain their existing value. Bits shifted out of the left of each vector element in the source register are lost.
vsli_n_u16 | 0 | Neon | v7/A32/A64 | Shift/Left/Vector shift left and insert | no | Shift Left and Insert (immediate). This instruction reads each vector element in the source SIMD&FP register, left shifts each vector element by an immediate value, and inserts the result into the corresponding vector element in the destination SIMD&FP register such that the new zero bits created by the shift are not inserted but retain their existing value. Bits shifted out of the left of each vector element in the source register are lost.
vsli_n_u32 | 0 | Neon | v7/A32/A64 | Shift/Left/Vector shift left and insert | no | Shift Left and Insert (immediate). This instruction reads each vector element in the source SIMD&FP register, left shifts each vector element by an immediate value, and inserts the result into the corresponding vector element in the destination SIMD&FP register such that the new zero bits created by the shift are not inserted but retain their existing value. Bits shifted out of the left of each vector element in the source register are lost.
vsli_n_u64 | 0 | Neon | v7/A32/A64 | Shift/Left/Vector shift left and insert | no | Shift Left and Insert (immediate). This instruction reads each vector element in the source SIMD&FP register, left shifts each vector element by an immediate value, and inserts the result into the corresponding vector element in the destination SIMD&FP register such that the new zero bits created by the shift are not inserted but retain their existing value. Bits shifted out of the left of each vector element in the source register are lost.
vsli_n_u8 | 0 | Neon | v7/A32/A64 | Shift/Left/Vector shift left and insert | no | Shift Left and Insert (immediate). This instruction reads each vector element in the source SIMD&FP register, left shifts each vector element by an immediate value, and inserts the result into the corresponding vector element in the destination SIMD&FP register such that the new zero bits created by the shift are not inserted but retain their existing value. Bits shifted out of the left of each vector element in the source register are lost.
vsliq_n_p16 | 0 | Neon | v7/A32/A64 | Shift/Left/Vector shift left and insert | no | Shift Left and Insert (immediate). This instruction reads each vector element in the source SIMD&FP register, left shifts each vector element by an immediate value, and inserts the result into the corresponding vector element in the destination SIMD&FP register such that the new zero bits created by the shift are not inserted but retain their existing value. Bits shifted out of the left of each vector element in the source register are lost.
vsliq_n_p8 | 0 | Neon | v7/A32/A64 | Shift/Left/Vector shift left and insert | no | Shift Left and Insert (immediate). This instruction reads each vector element in the source SIMD&FP register, left shifts each vector element by an immediate value, and inserts the result into the corresponding vector element in the destination SIMD&FP register such that the new zero bits created by the shift are not inserted but retain their existing value. Bits shifted out of the left of each vector element in the source register are lost.
vsliq_n_s16 | 0 | Neon | v7/A32/A64 | Shift/Left/Vector shift left and insert | no | Shift Left and Insert (immediate). This instruction reads each vector element in the source SIMD&FP register, left shifts each vector element by an immediate value, and inserts the result into the corresponding vector element in the destination SIMD&FP register such that the new zero bits created by the shift are not inserted but retain their existing value. Bits shifted out of the left of each vector element in the source register are lost.
vsliq_n_s32 | 0 | Neon | v7/A32/A64 | Shift/Left/Vector shift left and insert | no | Shift Left and Insert (immediate). This instruction reads each vector element in the source SIMD&FP register, left shifts each vector element by an immediate value, and inserts the result into the corresponding vector element in the destination SIMD&FP register such that the new zero bits created by the shift are not inserted but retain their existing value. Bits shifted out of the left of each vector element in the source register are lost.
vsliq_n_s64 | 0 | Neon | v7/A32/A64 | Shift/Left/Vector shift left and insert | no | Shift Left and Insert (immediate). This instruction reads each vector element in the source SIMD&FP register, left shifts each vector element by an immediate value, and inserts the result into the corresponding vector element in the destination SIMD&FP register such that the new zero bits created by the shift are not inserted but retain their existing value. Bits shifted out of the left of each vector element in the source register are lost.
vsliq_n_s8 | 0 | Neon | v7/A32/A64 | Shift/Left/Vector shift left and insert | no | Shift Left and Insert (immediate). This instruction reads each vector element in the source SIMD&FP register, left shifts each vector element by an immediate value, and inserts the result into the corresponding vector element in the destination SIMD&FP register such that the new zero bits created by the shift are not inserted but retain their existing value. Bits shifted out of the left of each vector element in the source register are lost.
vsliq_n_u16 | 0 | Neon | v7/A32/A64 | Shift/Left/Vector shift left and insert | no | Shift Left and Insert (immediate). This instruction reads each vector element in the source SIMD&FP register, left shifts each vector element by an immediate value, and inserts the result into the corresponding vector element in the destination SIMD&FP register such that the new zero bits created by the shift are not inserted but retain their existing value. Bits shifted out of the left of each vector element in the source register are lost.
vsliq_n_u32 | 0 | Neon | v7/A32/A64 | Shift/Left/Vector shift left and insert | no | Shift Left and Insert (immediate). This instruction reads each vector element in the source SIMD&FP register, left shifts each vector element by an immediate value, and inserts the result into the corresponding vector element in the destination SIMD&FP register such that the new zero bits created by the shift are not inserted but retain their existing value. Bits shifted out of the left of each vector element in the source register are lost.
vsliq_n_u64 | 0 | Neon | v7/A32/A64 | Shift/Left/Vector shift left and insert | no | Shift Left and Insert (immediate). This instruction reads each vector element in the source SIMD&FP register, left shifts each vector element by an immediate value, and inserts the result into the corresponding vector element in the destination SIMD&FP register such that the new zero bits created by the shift are not inserted but retain their existing value. Bits shifted out of the left of each vector element in the source register are lost.
vsliq_n_u8 | 0 | Neon | v7/A32/A64 | Shift/Left/Vector shift left and insert | no | Shift Left and Insert (immediate). This instruction reads each vector element in the source SIMD&FP register, left shifts each vector element by an immediate value, and inserts the result into the corresponding vector element in the destination SIMD&FP register such that the new zero bits created by the shift are not inserted but retain their existing value. Bits shifted out of the left of each vector element in the source register are lost.
vshll_n_s16 | 0 | Neon | v7/A32/A64 | Shift/Left/Vector shift left and widen | no | Signed Shift Left Long (immediate). This instruction reads each vector element from the source SIMD&FP register, left shifts each vector element by the specified shift amount, places the result into a vector, and writes the vector to the destination SIMD&FP register. The destination vector elements are twice as long as the source vector elements. All the values in this instruction are signed integer values.
vshll_n_s32 | 0 | Neon | v7/A32/A64 | Shift/Left/Vector shift left and widen | no | Signed Shift Left Long (immediate). This instruction reads each vector element from the source SIMD&FP register, left shifts each vector element by the specified shift amount, places the result into a vector, and writes the vector to the destination SIMD&FP register. The destination vector elements are twice as long as the source vector elements. All the values in this instruction are signed integer values.
vshll_n_s8 | 0 | Neon | v7/A32/A64 | Shift/Left/Vector shift left and widen | no | Signed Shift Left Long (immediate). This instruction reads each vector element from the source SIMD&FP register, left shifts each vector element by the specified shift amount, places the result into a vector, and writes the vector to the destination SIMD&FP register. The destination vector elements are twice as long as the source vector elements. All the values in this instruction are signed integer values.
vshll_n_u16 | 0 | Neon | v7/A32/A64 | Shift/Left/Vector shift left and widen | no | Unsigned Shift Left Long (immediate). This instruction reads each vector element in the lower or upper half of the source SIMD&FP register, shifts the unsigned integer value left by the specified number of bits, places the result into a vector, and writes the vector to the destination SIMD&FP register. The destination vector elements are twice as long as the source vector elements.
vshll_n_u32 | 0 | Neon | v7/A32/A64 | Shift/Left/Vector shift left and widen | no | Unsigned Shift Left Long (immediate). This instruction reads each vector element in the lower or upper half of the source SIMD&FP register, shifts the unsigned integer value left by the specified number of bits, places the result into a vector, and writes the vector to the destination SIMD&FP register. The destination vector elements are twice as long as the source vector elements.
vshll_n_u8 | 0 | Neon | v7/A32/A64 | Shift/Left/Vector shift left and widen | no | Unsigned Shift Left Long (immediate). This instruction reads each vector element in the lower or upper half of the source SIMD&FP register, shifts the unsigned integer value left by the specified number of bits, places the result into a vector, and writes the vector to the destination SIMD&FP register. The destination vector elements are twice as long as the source vector elements.
vrshr_n_s16 | 0 | Neon | v7/A32/A64 | Shift/Right/Vector rounding shift right | no | Signed Rounding Shift Right (immediate). This instruction reads each vector element in the source SIMD&FP register, right shifts each result by an immediate value, places the final result into a vector, and writes the vector to the destination SIMD&FP register. All the values in this instruction are signed integer values. The results are rounded. For truncated results, see SSHR.
vrshr_n_s32 | 0 | Neon | v7/A32/A64 | Shift/Right/Vector rounding shift right | no | Signed Rounding Shift Right (immediate). This instruction reads each vector element in the source SIMD&FP register, right shifts each result by an immediate value, places the final result into a vector, and writes the vector to the destination SIMD&FP register. All the values in this instruction are signed integer values. The results are rounded. For truncated results, see SSHR.
vrshr_n_s64 | 0 | Neon | v7/A32/A64 | Shift/Right/Vector rounding shift right | no | Signed Rounding Shift Right (immediate). This instruction reads each vector element in the source SIMD&FP register, right shifts each result by an immediate value, places the final result into a vector, and writes the vector to the destination SIMD&FP register. All the values in this instruction are signed integer values. The results are rounded. For truncated results, see SSHR.
vrshr_n_s8 | 0 | Neon | v7/A32/A64 | Shift/Right/Vector rounding shift right | no | Signed Rounding Shift Right (immediate). This instruction reads each vector element in the source SIMD&FP register, right shifts each result by an immediate value, places the final result into a vector, and writes the vector to the destination SIMD&FP register. All the values in this instruction are signed integer values. The results are rounded. For truncated results, see SSHR.
vrshr_n_u16 | 0 | Neon | v7/A32/A64 | Shift/Right/Vector rounding shift right | no | Unsigned Rounding Shift Right (immediate). This instruction reads each vector element in the source SIMD&FP register, right shifts each result by an immediate value, writes the final result to a vector, and writes the vector to the destination SIMD&FP register. All the values in this instruction are unsigned integer values. The results are rounded. For truncated results, see USHR.
vrshr_n_u32 | 0 | Neon | v7/A32/A64 | Shift/Right/Vector rounding shift right | no | Unsigned Rounding Shift Right (immediate). This instruction reads each vector element in the source SIMD&FP register, right shifts each result by an immediate value, writes the final result to a vector, and writes the vector to the destination SIMD&FP register. All the values in this instruction are unsigned integer values. The results are rounded. For truncated results, see USHR.
vrshr_n_u64 | 0 | Neon | v7/A32/A64 | Shift/Right/Vector rounding shift right | no | Unsigned Rounding Shift Right (immediate). This instruction reads each vector element in the source SIMD&FP register, right shifts each result by an immediate value, writes the final result to a vector, and writes the vector to the destination SIMD&FP register. All the values in this instruction are unsigned integer values. The results are rounded. For truncated results, see USHR.
vrshr_n_u8 | 0 | Neon | v7/A32/A64 | Shift/Right/Vector rounding shift right | no | Unsigned Rounding Shift Right (immediate). This instruction reads each vector element in the source SIMD&FP register, right shifts each result by an immediate value, writes the final result to a vector, and writes the vector to the destination SIMD&FP register. All the values in this instruction are unsigned integer values. The results are rounded. For truncated results, see USHR.
vrshrq_n_s16 | 0 | Neon | v7/A32/A64 | Shift/Right/Vector rounding shift right | no | Signed Rounding Shift Right (immediate). This instruction reads each vector element in the source SIMD&FP register, right shifts each result by an immediate value, places the final result into a vector, and writes the vector to the destination SIMD&FP register. All the values in this instruction are signed integer values. The results are rounded. For truncated results, see SSHR.
vrshrq_n_s32 | 0 | Neon | v7/A32/A64 | Shift/Right/Vector rounding shift right | no | Signed Rounding Shift Right (immediate). This instruction reads each vector element in the source SIMD&FP register, right shifts each result by an immediate value, places the final result into a vector, and writes the vector to the destination SIMD&FP register. All the values in this instruction are signed integer values. The results are rounded. For truncated results, see SSHR.
vrshrq_n_s64 | 0 | Neon | v7/A32/A64 | Shift/Right/Vector rounding shift right | no | Signed Rounding Shift Right (immediate). This instruction reads each vector element in the source SIMD&FP register, right shifts each result by an immediate value, places the final result into a vector, and writes the vector to the destination SIMD&FP register. All the values in this instruction are signed integer values. The results are rounded. For truncated results, see SSHR.
vrshrq_n_s8 | 0 | Neon | v7/A32/A64 | Shift/Right/Vector rounding shift right | no | Signed Rounding Shift Right (immediate). This instruction reads each vector element in the source SIMD&FP register, right shifts each result by an immediate value, places the final result into a vector, and writes the vector to the destination SIMD&FP register. All the values in this instruction are signed integer values. The results are rounded. For truncated results, see SSHR.
vrshrq_n_u16 | 0 | Neon | v7/A32/A64 | Shift/Right/Vector rounding shift right | no | Unsigned Rounding Shift Right (immediate). This instruction reads each vector element in the source SIMD&FP register, right shifts each result by an immediate value, writes the final result to a vector, and writes the vector to the destination SIMD&FP register. All the values in this instruction are unsigned integer values. The results are rounded. For truncated results, see USHR.
vrshrq_n_u32 | 0 | Neon | v7/A32/A64 | Shift/Right/Vector rounding shift right | no | Unsigned Rounding Shift Right (immediate). This instruction reads each vector element in the source SIMD&FP register, right shifts each result by an immediate value, writes the final result to a vector, and writes the vector to the destination SIMD&FP register. All the values in this instruction are unsigned integer values. The results are rounded. For truncated results, see USHR.
vrshrq_n_u64 | 0 | Neon | v7/A32/A64 | Shift/Right/Vector rounding shift right | no | Unsigned Rounding Shift Right (immediate). This instruction reads each vector element in the source SIMD&FP register, right shifts each result by an immediate value, writes the final result to a vector, and writes the vector to the destination SIMD&FP register. All the values in this instruction are unsigned integer values. The results are rounded. For truncated results, see USHR.
vrshrq_n_u8 | 0 | Neon | v7/A32/A64 | Shift/Right/Vector rounding shift right | no | Unsigned Rounding Shift Right (immediate). This instruction reads each vector element in the source SIMD&FP register, right shifts each result by an immediate value, writes the final result to a vector, and writes the vector to the destination SIMD&FP register. All the values in this instruction are unsigned integer values. The results are rounded. For truncated results, see USHR.
vrsra_n_s16 | 0 | Neon | v7/A32/A64 | Shift/Right/Vector rounding shift right and accumulate | no | Signed Rounding Shift Right and Accumulate (immediate). This instruction reads each vector element in the source SIMD&FP register, right shifts each result by an immediate value, and accumulates the final results with the vector elements of the destination SIMD&FP register. All the values in this instruction are signed integer values. The results are rounded. For truncated results, see SSRA.
vrsra_n_s32 | 0 | Neon | v7/A32/A64 | Shift/Right/Vector rounding shift right and accumulate | no | Signed Rounding Shift Right and Accumulate (immediate). This instruction reads each vector element in the source SIMD&FP register, right shifts each result by an immediate value, and accumulates the final results with the vector elements of the destination SIMD&FP register. All the values in this instruction are signed integer values. The results are rounded. For truncated results, see SSRA.
vrsra_n_s64 | 0 | Neon | v7/A32/A64 | Shift/Right/Vector rounding shift right and accumulate | no | Signed Rounding Shift Right and Accumulate (immediate). This instruction reads each vector element in the source SIMD&FP register, right shifts each result by an immediate value, and accumulates the final results with the vector elements of the destination SIMD&FP register. All the values in this instruction are signed integer values. The results are rounded. For truncated results, see SSRA.
vrsra_n_s8 | 0 | Neon | v7/A32/A64 | Shift/Right/Vector rounding shift right and accumulate | no | Signed Rounding Shift Right and Accumulate (immediate). This instruction reads each vector element in the source SIMD&FP register, right shifts each result by an immediate value, and accumulates the final results with the vector elements of the destination SIMD&FP register. All the values in this instruction are signed integer values. The results are rounded. For truncated results, see SSRA.
vrsra_n_u16 | 0 | Neon | v7/A32/A64 | Shift/Right/Vector rounding shift right and accumulate | no | Unsigned Rounding Shift Right and Accumulate (immediate). This instruction reads each vector element in the source SIMD&FP register, right shifts each result by an immediate value, and accumulates the final results with the vector elements of the destination SIMD&FP register. All the values in this instruction are unsigned integer values. The results are rounded. For truncated results, see USRA.
vrsra_n_u32 | 0 | Neon | v7/A32/A64 | Shift/Right/Vector rounding shift right and accumulate | no | Unsigned Rounding Shift Right and Accumulate (immediate). This instruction reads each vector element in the source SIMD&FP register, right shifts each result by an immediate value, and accumulates the final results with the vector elements of the destination SIMD&FP register. All the values in this instruction are unsigned integer values. The results are rounded. For truncated results, see USRA.
vrsra_n_u64 | 0 | Neon | v7/A32/A64 | Shift/Right/Vector rounding shift right and accumulate | no | Unsigned Rounding Shift Right and Accumulate (immediate). This instruction reads each vector element in the source SIMD&FP register, right shifts each result by an immediate value, and accumulates the final results with the vector elements of the destination SIMD&FP register. All the values in this instruction are unsigned integer values. The results are rounded. For truncated results, see USRA.
vrsra_n_u8 | 0 | Neon | v7/A32/A64 | Shift/Right/Vector rounding shift right and accumulate | no | Unsigned Rounding Shift Right and Accumulate (immediate). This instruction reads each vector element in the source SIMD&FP register, right shifts each result by an immediate value, and accumulates the final results with the vector elements of the destination SIMD&FP register. All the values in this instruction are unsigned integer values. The results are rounded. For truncated results, see USRA.
vrsraq_n_s16 | 0 | Neon | v7/A32/A64 | Shift/Right/Vector rounding shift right and accumulate | no | Signed Rounding Shift Right and Accumulate (immediate). This instruction reads each vector element in the source SIMD&FP register, right shifts each result by an immediate value, and accumulates the final results with the vector elements of the destination SIMD&FP register. All the values in this instruction are signed integer values. The results are rounded. For truncated results, see SSRA.
vrsraq_n_s32 | 0 | Neon | v7/A32/A64 | Shift/Right/Vector rounding shift right and accumulate | no | Signed Rounding Shift Right and Accumulate (immediate). This instruction reads each vector element in the source SIMD&FP register, right shifts each result by an immediate value, and accumulates the final results with the vector elements of the destination SIMD&FP register. All the values in this instruction are signed integer values. The results are rounded. For truncated results, see SSRA.
vrsraq_n_s64 | 0 | Neon | v7/A32/A64 | Shift/Right/Vector rounding shift right and accumulate | no | Signed Rounding Shift Right and Accumulate (immediate). This instruction reads each vector element in the source SIMD&FP register, right shifts each result by an immediate value, and accumulates the final results with the vector elements of the destination SIMD&FP register. All the values in this instruction are signed integer values. The results are rounded. For truncated results, see SSRA.
vrsraq_n_s8 | 0 | Neon | v7/A32/A64 | Shift/Right/Vector rounding shift right and accumulate | no | Signed Rounding Shift Right and Accumulate (immediate). This instruction reads each vector element in the source SIMD&FP register, right shifts each result by an immediate value, and accumulates the final results with the vector elements of the destination SIMD&FP register. All the values in this instruction are signed integer values. The results are rounded. For truncated results, see SSRA.
vrsraq_n_u16 | 0 | Neon | v7/A32/A64 | Shift/Right/Vector rounding shift right and accumulate | no | Unsigned Rounding Shift Right and Accumulate (immediate). This instruction reads each vector element in the source SIMD&FP register, right shifts each result by an immediate value, and accumulates the final results with the vector elements of the destination SIMD&FP register. All the values in this instruction are unsigned integer values. The results are rounded. For truncated results, see USRA.
vrsraq_n_u32 | 0 | Neon | v7/A32/A64 | Shift/Right/Vector rounding shift right and accumulate | no | Unsigned Rounding Shift Right and Accumulate (immediate). This instruction reads each vector element in the source SIMD&FP register, right shifts each result by an immediate value, and accumulates the final results with the vector elements of the destination SIMD&FP register. All the values in this instruction are unsigned integer values. The results are rounded. For truncated results, see USRA.
vrsraq_n_u64 | 0 | Neon | v7/A32/A64 | Shift/Right/Vector rounding shift right and accumulate | no | Unsigned Rounding Shift Right and Accumulate (immediate). This instruction reads each vector element in the source SIMD&FP register, right shifts each result by an immediate value, and accumulates the final results with the vector elements of the destination SIMD&FP register. All the values in this instruction are unsigned integer values. The results are rounded. For truncated results, see USRA.
vrsraq_n_u8 | 0 | Neon | v7/A32/A64 | Shift/Right/Vector rounding shift right and accumulate | no | Unsigned Rounding Shift Right and Accumulate (immediate). This instruction reads each vector element in the source SIMD&FP register, right shifts each result by an immediate value, and accumulates the final results with the vector elements of the destination SIMD&FP register. All the values in this instruction are unsigned integer values. The results are rounded. For truncated results, see USRA.
vrshrn_n_s16 | 0 | Neon | v7/A32/A64 | Shift/Right/Vector rounding shift right and narrow | no | Rounding Shift Right Narrow (immediate). This instruction reads each unsigned integer value from the vector in the source SIMD&FP register, right shifts each result by an immediate value, writes the final result to a vector, and writes the vector to the lower or upper half of the destination SIMD&FP register. The destination vector elements are half as long as the source vector elements. The results are rounded. For truncated results, see SHRN.
vrshrn_n_s32 | 0 | Neon | v7/A32/A64 | Shift/Right/Vector rounding shift right and narrow | no | Rounding Shift Right Narrow (immediate). This instruction reads each unsigned integer value from the vector in the source SIMD&FP register, right shifts each result by an immediate value, writes the final result to a vector, and writes the vector to the lower or upper half of the destination SIMD&FP register. The destination vector elements are half as long as the source vector elements. The results are rounded. For truncated results, see SHRN.
vrshrn_n_s64 | 0 | Neon | v7/A32/A64 | Shift/Right/Vector rounding shift right and narrow | no | Rounding Shift Right Narrow (immediate). This instruction reads each unsigned integer value from the vector in the source SIMD&FP register, right shifts each result by an immediate value, writes the final result to a vector, and writes the vector to the lower or upper half of the destination SIMD&FP register. The destination vector elements are half as long as the source vector elements. The results are rounded. For truncated results, see SHRN.
vrshrn_n_u16 | 0 | Neon | v7/A32/A64 | Shift/Right/Vector rounding shift right and narrow | no | Rounding Shift Right Narrow (immediate). This instruction reads each unsigned integer value from the vector in the source SIMD&FP register, right shifts each result by an immediate value, writes the final result to a vector, and writes the vector to the lower or upper half of the destination SIMD&FP register. The destination vector elements are half as long as the source vector elements. The results are rounded. For truncated results, see SHRN.
vrshrn_n_u32 | 0 | Neon | v7/A32/A64 | Shift/Right/Vector rounding shift right and narrow | no | Rounding Shift Right Narrow (immediate). This instruction reads each unsigned integer value from the vector in the source SIMD&FP register, right shifts each result by an immediate value, writes the final result to a vector, and writes the vector to the lower or upper half of the destination SIMD&FP register. The destination vector elements are half as long as the source vector elements. The results are rounded. For truncated results, see SHRN.
vrshrn_n_u64 | 0 | Neon | v7/A32/A64 | Shift/Right/Vector rounding shift right and narrow | no | Rounding Shift Right Narrow (immediate). This instruction reads each unsigned integer value from the vector in the source SIMD&FP register, right shifts each result by an immediate value, writes the final result to a vector, and writes the vector to the lower or upper half of the destination SIMD&FP register. The destination vector elements are half as long as the source vector elements. The results are rounded. For truncated results, see SHRN.
vqrshrn_n_s16 | 0 | Neon | v7/A32/A64 | Shift/Right/Vector saturating rounding shift right and narrow | no | Signed saturating Rounded Shift Right Narrow (immediate). This instruction reads each vector element in the source SIMD&FP register, right shifts each result by an immediate value, saturates each shifted result to a value that is half the original width, puts the final result into a vector, and writes the vector to the lower or upper half of the destination SIMD&FP register. All the values in this instruction are signed integer values. The destination vector elements are half as long as the source vector elements. The results are rounded. For truncated results, see SQSHRN.
vqrshrn_n_s32 | 0 | Neon | v7/A32/A64 | Shift/Right/Vector saturating rounding shift right and narrow | no | Signed saturating Rounded Shift Right Narrow (immediate). This instruction reads each vector element in the source SIMD&FP register, right shifts each result by an immediate value, saturates each shifted result to a value that is half the original width, puts the final result into a vector, and writes the vector to the lower or upper half of the destination SIMD&FP register. All the values in this instruction are signed integer values. The destination vector elements are half as long as the source vector elements. The results are rounded. For truncated results, see SQSHRN.
vqrshrn_n_s64 | 0 | Neon | v7/A32/A64 | Shift/Right/Vector saturating rounding shift right and narrow | no | Signed saturating Rounded Shift Right Narrow (immediate). This instruction reads each vector element in the source SIMD&FP register, right shifts each result by an immediate value, saturates each shifted result to a value that is half the original width, puts the final result into a vector, and writes the vector to the lower or upper half of the destination SIMD&FP register. All the values in this instruction are signed integer values. The destination vector elements are half as long as the source vector elements. The results are rounded. For truncated results, see SQSHRN.
vqrshrn_n_u16 | 0 | Neon | v7/A32/A64 | Shift/Right/Vector saturating rounding shift right and narrow | no | Unsigned saturating Rounded Shift Right Narrow (immediate). This instruction reads each vector element in the source SIMD&FP register, right shifts each result by an immediate value, puts the final result into a vector, and writes the vector to the lower or upper half of the destination SIMD&FP register. All the values in this instruction are unsigned integer values. The results are rounded. For truncated results, see UQSHRN.
vqrshrn_n_u32 | 0 | Neon | v7/A32/A64 | Shift/Right/Vector saturating rounding shift right and narrow | no | Unsigned saturating Rounded Shift Right Narrow (immediate). This instruction reads each vector element in the source SIMD&FP register, right shifts each result by an immediate value, puts the final result into a vector, and writes the vector to the lower or upper half of the destination SIMD&FP register. All the values in this instruction are unsigned integer values. The results are rounded. For truncated results, see UQSHRN.
vqrshrn_n_u64 | 0 | Neon | v7/A32/A64 | Shift/Right/Vector saturating rounding shift right and narrow | no | Unsigned saturating Rounded Shift Right Narrow (immediate). This instruction reads each vector element in the source SIMD&FP register, right shifts each result by an immediate value, puts the final result into a vector, and writes the vector to the lower or upper half of the destination SIMD&FP register. All the values in this instruction are unsigned integer values. The results are rounded. For truncated results, see UQSHRN.
vqrshrun_n_s16 | 0 | Neon | v7/A32/A64 | Shift/Right/Vector saturating rounding shift right and narrow | no | Signed saturating Rounded Shift Right Unsigned Narrow (immediate). This instruction reads each signed integer value in the vector of the source SIMD&FP register, right shifts each value by an immediate value, saturates the result to an unsigned integer value that is half the original width, places the final result into a vector, and writes the vector to the destination SIMD&FP register. The results are rounded. For truncated results, see SQSHRUN.
vqrshrun_n_s32 | 0 | Neon | v7/A32/A64 | Shift/Right/Vector saturating rounding shift right and narrow | no | Signed saturating Rounded Shift Right Unsigned Narrow (immediate). This instruction reads each signed integer value in the vector of the source SIMD&FP register, right shifts each value by an immediate value, saturates the result to an unsigned integer value that is half the original width, places the final result into a vector, and writes the vector to the destination SIMD&FP register. The results are rounded. For truncated results, see SQSHRUN.
vqrshrun_n_s64 | 0 | Neon | v7/A32/A64 | Shift/Right/Vector saturating rounding shift right and narrow | no | Signed saturating Rounded Shift Right Unsigned Narrow (immediate). This instruction reads each signed integer value in the vector of the source SIMD&FP register, right shifts each value by an immediate value, saturates the result to an unsigned integer value that is half the original width, places the final result into a vector, and writes the vector to the destination SIMD&FP register. The results are rounded. For truncated results, see SQSHRUN.
vqshrn_n_s16 | 0 | Neon | v7/A32/A64 | Shift/Right/Vector saturating shift right and narrow | no | Signed saturating Shift Right Narrow (immediate). This instruction reads each vector element in the source SIMD&FP register, right shifts and truncates each result by an immediate value, saturates each shifted result to a value that is half the original width, puts the final result into a vector, and writes the vector to the lower or upper half of the destination SIMD&FP register. All the values in this instruction are signed integer values. The destination vector elements are half as long as the source vector elements. For rounded results, see SQRSHRN.
vqshrn_n_s32 | 0 | Neon | v7/A32/A64 | Shift/Right/Vector saturating shift right and narrow | no | Signed saturating Shift Right Narrow (immediate). This instruction reads each vector element in the source SIMD&FP register, right shifts and truncates each result by an immediate value, saturates each shifted result to a value that is half the original width, puts the final result into a vector, and writes the vector to the lower or upper half of the destination SIMD&FP register. All the values in this instruction are signed integer values. The destination vector elements are half as long as the source vector elements. For rounded results, see SQRSHRN.
vqshrn_n_s64 | 0 | Neon | v7/A32/A64 | Shift/Right/Vector saturating shift right and narrow | no | Signed saturating Shift Right Narrow (immediate). This instruction reads each vector element in the source SIMD&FP register, right shifts and truncates each result by an immediate value, saturates each shifted result to a value that is half the original width, puts the final result into a vector, and writes the vector to the lower or upper half of the destination SIMD&FP register. All the values in this instruction are signed integer values. The destination vector elements are half as long as the source vector elements. For rounded results, see SQRSHRN.
vqshrn_n_u16 | 0 | Neon | v7/A32/A64 | Shift/Right/Vector saturating shift right and narrow | no | Unsigned saturating Shift Right Narrow (immediate). This instruction reads each vector element in the source SIMD&FP register, right shifts each result by an immediate value, saturates each shifted result to a value that is half the original width, puts the final result into a vector, and writes the vector to the lower or upper half of the destination SIMD&FP register. All the values in this instruction are unsigned integer values. The results are truncated. For rounded results, see UQRSHRN.
vqshrn_n_u32 | 0 | Neon | v7/A32/A64 | Shift/Right/Vector saturating shift right and narrow | no | Unsigned saturating Shift Right Narrow (immediate). This instruction reads each vector element in the source SIMD&FP register, right shifts each result by an immediate value, saturates each shifted result to a value that is half the original width, puts the final result into a vector, and writes the vector to the lower or upper half of the destination SIMD&FP register. All the values in this instruction are unsigned integer values. The results are truncated. For rounded results, see UQRSHRN.
vqshrn_n_u64 | 0 | Neon | v7/A32/A64 | Shift/Right/Vector saturating shift right and narrow | no | Unsigned saturating Shift Right Narrow (immediate). This instruction reads each vector element in the source SIMD&FP register, right shifts each result by an immediate value, saturates each shifted result to a value that is half the original width, puts the final result into a vector, and writes the vector to the lower or upper half of the destination SIMD&FP register. All the values in this instruction are unsigned integer values. The results are truncated. For rounded results, see UQRSHRN.
vqshrun_n_s16 | 0 | Neon | v7/A32/A64 | Shift/Right/Vector saturating shift right and narrow | no | Signed saturating Shift Right Unsigned Narrow (immediate). This instruction reads each signed integer value in the vector of the source SIMD&FP register, right shifts each value by an immediate value, saturates the result to an unsigned integer value that is half the original width, places the final result into a vector, and writes the vector to the destination SIMD&FP register. The results are truncated. For rounded results, see SQRSHRUN.
vqshrun_n_s32 | 0 | Neon | v7/A32/A64 | Shift/Right/Vector saturating shift right and narrow | no | Signed saturating Shift Right Unsigned Narrow (immediate). This instruction reads each signed integer value in the vector of the source SIMD&FP register, right shifts each value by an immediate value, saturates the result to an unsigned integer value that is half the original width, places the final result into a vector, and writes the vector to the destination SIMD&FP register. The results are truncated. For rounded results, see SQRSHRUN.
vqshrun_n_s64 | 0 | Neon | v7/A32/A64 | Shift/Right/Vector saturating shift right and narrow | no | Signed saturating Shift Right Unsigned Narrow (immediate). This instruction reads each signed integer value in the vector of the source SIMD&FP register, right shifts each value by an immediate value, saturates the result to an unsigned integer value that is half the original width, places the final result into a vector, and writes the vector to the destination SIMD&FP register. The results are truncated. For rounded results, see SQRSHRUN.
vsra_n_s16 | 0 | Neon | v7/A32/A64 | Shift/Right/Vector shift right and accumulate | no | Signed Shift Right and Accumulate (immediate). This instruction reads each vector element in the source SIMD&FP register, right shifts each result by an immediate value, and accumulates the final results with the vector elements of the destination SIMD&FP register. All the values in this instruction are signed integer values. The results are truncated. For rounded results, see SRSRA.
vsra_n_s32 | 0 | Neon | v7/A32/A64 | Shift/Right/Vector shift right and accumulate | no | Signed Shift Right and Accumulate (immediate). This instruction reads each vector element in the source SIMD&FP register, right shifts each result by an immediate value, and accumulates the final results with the vector elements of the destination SIMD&FP register. All the values in this instruction are signed integer values. The results are truncated. For rounded results, see SRSRA.
vsra_n_s64 | 0 | Neon | v7/A32/A64 | Shift/Right/Vector shift right and accumulate | no | Signed Shift Right and Accumulate (immediate). This instruction reads each vector element in the source SIMD&FP register, right shifts each result by an immediate value, and accumulates the final results with the vector elements of the destination SIMD&FP register. All the values in this instruction are signed integer values. The results are truncated. For rounded results, see SRSRA.
vsra_n_s8 | 0 | Neon | v7/A32/A64 | Shift/Right/Vector shift right and accumulate | no | Signed Shift Right and Accumulate (immediate). This instruction reads each vector element in the source SIMD&FP register, right shifts each result by an immediate value, and accumulates the final results with the vector elements of the destination SIMD&FP register. All the values in this instruction are signed integer values. The results are truncated. For rounded results, see SRSRA.
vsra_n_u16 | 0 | Neon | v7/A32/A64 | Shift/Right/Vector shift right and accumulate | no | Unsigned Shift Right and Accumulate (immediate). This instruction reads each vector element in the source SIMD&FP register, right shifts each result by an immediate value, and accumulates the final results with the vector elements of the destination SIMD&FP register. All the values in this instruction are unsigned integer values. The results are truncated. For rounded results, see URSRA.
vsra_n_u32 | 0 | Neon | v7/A32/A64 | Shift/Right/Vector shift right and accumulate | no | Unsigned Shift Right and Accumulate (immediate). This instruction reads each vector element in the source SIMD&FP register, right shifts each result by an immediate value, and accumulates the final results with the vector elements of the destination SIMD&FP register. All the values in this instruction are unsigned integer values. The results are truncated. For rounded results, see URSRA.
vsra_n_u64 | 0 | Neon | v7/A32/A64 | Shift/Right/Vector shift right and accumulate | no | Unsigned Shift Right and Accumulate (immediate). This instruction reads each vector element in the source SIMD&FP register, right shifts each result by an immediate value, and accumulates the final results with the vector elements of the destination SIMD&FP register. All the values in this instruction are unsigned integer values. The results are truncated. For rounded results, see URSRA.
vsra_n_u8 | 0 | Neon | v7/A32/A64 | Shift/Right/Vector shift right and accumulate | no | Unsigned Shift Right and Accumulate (immediate). This instruction reads each vector element in the source SIMD&FP register, right shifts each result by an immediate value, and accumulates the final results with the vector elements of the destination SIMD&FP register. All the values in this instruction are unsigned integer values. The results are truncated. For rounded results, see URSRA.
vsraq_n_s16 | 0 | Neon | v7/A32/A64 | Shift/Right/Vector shift right and accumulate | no | Signed Shift Right and Accumulate (immediate). This instruction reads each vector element in the source SIMD&FP register, right shifts each result by an immediate value, and accumulates the final results with the vector elements of the destination SIMD&FP register. All the values in this instruction are signed integer values. The results are truncated. For rounded results, see SRSRA.
vsraq_n_s32 | 0 | Neon | v7/A32/A64 | Shift/Right/Vector shift right and accumulate | no | Signed Shift Right and Accumulate (immediate). This instruction reads each vector element in the source SIMD&FP register, right shifts each result by an immediate value, and accumulates the final results with the vector elements of the destination SIMD&FP register. All the values in this instruction are signed integer values. The results are truncated. For rounded results, see SRSRA.
vsraq_n_s64 | 0 | Neon | v7/A32/A64 | Shift/Right/Vector shift right and accumulate | no | Signed Shift Right and Accumulate (immediate). This instruction reads each vector element in the source SIMD&FP register, right shifts each result by an immediate value, and accumulates the final results with the vector elements of the destination SIMD&FP register. All the values in this instruction are signed integer values. The results are truncated. For rounded results, see SRSRA.
vsraq_n_s8 | 0 | Neon | v7/A32/A64 | Shift/Right/Vector shift right and accumulate | no | Signed Shift Right and Accumulate (immediate). This instruction reads each vector element in the source SIMD&FP register, right shifts each result by an immediate value, and accumulates the final results with the vector elements of the destination SIMD&FP register. All the values in this instruction are signed integer values. The results are truncated. For rounded results, see SRSRA.
vsraq_n_u16 | 0 | Neon | v7/A32/A64 | Shift/Right/Vector shift right and accumulate | no | Unsigned Shift Right and Accumulate (immediate). This instruction reads each vector element in the source SIMD&FP register, right shifts each result by an immediate value, and accumulates the final results with the vector elements of the destination SIMD&FP register. All the values in this instruction are unsigned integer values. The results are truncated. For rounded results, see URSRA.
vsraq_n_u32 | 0 | Neon | v7/A32/A64 | Shift/Right/Vector shift right and accumulate | no | Unsigned Shift Right and Accumulate (immediate). This instruction reads each vector element in the source SIMD&FP register, right shifts each result by an immediate value, and accumulates the final results with the vector elements of the destination SIMD&FP register. All the values in this instruction are unsigned integer values. The results are truncated. For rounded results, see URSRA.
vsraq_n_u64 | 0 | Neon | v7/A32/A64 | Shift/Right/Vector shift right and accumulate | no | Unsigned Shift Right and Accumulate (immediate). This instruction reads each vector element in the source SIMD&FP register, right shifts each result by an immediate value, and accumulates the final results with the vector elements of the destination SIMD&FP register. All the values in this instruction are unsigned integer values. The results are truncated. For rounded results, see URSRA.
vsraq_n_u8 | 0 | Neon | v7/A32/A64 | Shift/Right/Vector shift right and accumulate | no | Unsigned Shift Right and Accumulate (immediate). This instruction reads each vector element in the source SIMD&FP register, right shifts each result by an immediate value, and accumulates the final results with the vector elements of the destination SIMD&FP register. All the values in this instruction are unsigned integer values. The results are truncated. For rounded results, see URSRA.
vsri_n_p16 | 0 | Neon | v7/A32/A64 | Shift/Right/Vector shift right and insert | no | Shift Right and Insert (immediate). This instruction reads each vector element in the source SIMD&FP register, right shifts each vector element by an immediate value, and inserts the result into the corresponding vector element in the destination SIMD&FP register such that the new zero bits created by the shift are not inserted but retain their existing value. Bits shifted out of the right of each vector element of the source register are lost.
vsri_n_p8 | 0 | Neon | v7/A32/A64 | Shift/Right/Vector shift right and insert | no | Shift Right and Insert (immediate). This instruction reads each vector element in the source SIMD&FP register, right shifts each vector element by an immediate value, and inserts the result into the corresponding vector element in the destination SIMD&FP register such that the new zero bits created by the shift are not inserted but retain their existing value. Bits shifted out of the right of each vector element of the source register are lost.
vsri_n_s16 | 0 | Neon | v7/A32/A64 | Shift/Right/Vector shift right and insert | no | Shift Right and Insert (immediate). This instruction reads each vector element in the source SIMD&FP register, right shifts each vector element by an immediate value, and inserts the result into the corresponding vector element in the destination SIMD&FP register such that the new zero bits created by the shift are not inserted but retain their existing value. Bits shifted out of the right of each vector element of the source register are lost.
vsri_n_s32 | 0 | Neon | v7/A32/A64 | Shift/Right/Vector shift right and insert | no | Shift Right and Insert (immediate). This instruction reads each vector element in the source SIMD&FP register, right shifts each vector element by an immediate value, and inserts the result into the corresponding vector element in the destination SIMD&FP register such that the new zero bits created by the shift are not inserted but retain their existing value. Bits shifted out of the right of each vector element of the source register are lost.
vsri_n_s64 | 0 | Neon | v7/A32/A64 | Shift/Right/Vector shift right and insert | no | Shift Right and Insert (immediate). This instruction reads each vector element in the source SIMD&FP register, right shifts each vector element by an immediate value, and inserts the result into the corresponding vector element in the destination SIMD&FP register such that the new zero bits created by the shift are not inserted but retain their existing value. Bits shifted out of the right of each vector element of the source register are lost.
vsri_n_s8 | 0 | Neon | v7/A32/A64 | Shift/Right/Vector shift right and insert | no | Shift Right and Insert (immediate). This instruction reads each vector element in the source SIMD&FP register, right shifts each vector element by an immediate value, and inserts the result into the corresponding vector element in the destination SIMD&FP register such that the new zero bits created by the shift are not inserted but retain their existing value. Bits shifted out of the right of each vector element of the source register are lost.
vsri_n_u16 | 0 | Neon | v7/A32/A64 | Shift/Right/Vector shift right and insert | no | Shift Right and Insert (immediate). This instruction reads each vector element in the source SIMD&FP register, right shifts each vector element by an immediate value, and inserts the result into the corresponding vector element in the destination SIMD&FP register such that the new zero bits created by the shift are not inserted but retain their existing value. Bits shifted out of the right of each vector element of the source register are lost.
vsri_n_u32 | 0 | Neon | v7/A32/A64 | Shift/Right/Vector shift right and insert | no | Shift Right and Insert (immediate). This instruction reads each vector element in the source SIMD&FP register, right shifts each vector element by an immediate value, and inserts the result into the corresponding vector element in the destination SIMD&FP register such that the new zero bits created by the shift are not inserted but retain their existing value. Bits shifted out of the right of each vector element of the source register are lost.
vsri_n_u64 | 0 | Neon | v7/A32/A64 | Shift/Right/Vector shift right and insert | no | Shift Right and Insert (immediate). This instruction reads each vector element in the source SIMD&FP register, right shifts each vector element by an immediate value, and inserts the result into the corresponding vector element in the destination SIMD&FP register such that the new zero bits created by the shift are not inserted but retain their existing value. Bits shifted out of the right of each vector element of the source register are lost.
vsri_n_u8 | 0 | Neon | v7/A32/A64 | Shift/Right/Vector shift right and insert | no | Shift Right and Insert (immediate). This instruction reads each vector element in the source SIMD&FP register, right shifts each vector element by an immediate value, and inserts the result into the corresponding vector element in the destination SIMD&FP register such that the new zero bits created by the shift are not inserted but retain their existing value. Bits shifted out of the right of each vector element of the source register are lost.
vsriq_n_p16 | 0 | Neon | v7/A32/A64 | Shift/Right/Vector shift right and insert | no | Shift Right and Insert (immediate). This instruction reads each vector element in the source SIMD&FP register, right shifts each vector element by an immediate value, and inserts the result into the corresponding vector element in the destination SIMD&FP register such that the new zero bits created by the shift are not inserted but retain their existing value. Bits shifted out of the right of each vector element of the source register are lost.
vsriq_n_p8 | 0 | Neon | v7/A32/A64 | Shift/Right/Vector shift right and insert | no | Shift Right and Insert (immediate). This instruction reads each vector element in the source SIMD&FP register, right shifts each vector element by an immediate value, and inserts the result into the corresponding vector element in the destination SIMD&FP register such that the new zero bits created by the shift are not inserted but retain their existing value. Bits shifted out of the right of each vector element of the source register are lost.
vsriq_n_s16 | 0 | Neon | v7/A32/A64 | Shift/Right/Vector shift right and insert | no | Shift Right and Insert (immediate). This instruction reads each vector element in the source SIMD&FP register, right shifts each vector element by an immediate value, and inserts the result into the corresponding vector element in the destination SIMD&FP register such that the new zero bits created by the shift are not inserted but retain their existing value. Bits shifted out of the right of each vector element of the source register are lost.
vsriq_n_s32 | 0 | Neon | v7/A32/A64 | Shift/Right/Vector shift right and insert | no | Shift Right and Insert (immediate). This instruction reads each vector element in the source SIMD&FP register, right shifts each vector element by an immediate value, and inserts the result into the corresponding vector element in the destination SIMD&FP register such that the new zero bits created by the shift are not inserted but retain their existing value. Bits shifted out of the right of each vector element of the source register are lost.
vsriq_n_s64 | 0 | Neon | v7/A32/A64 | Shift/Right/Vector shift right and insert | no | Shift Right and Insert (immediate). This instruction reads each vector element in the source SIMD&FP register, right shifts each vector element by an immediate value, and inserts the result into the corresponding vector element in the destination SIMD&FP register such that the new zero bits created by the shift are not inserted but retain their existing value. Bits shifted out of the right of each vector element of the source register are lost.
vsriq_n_s8 | 0 | Neon | v7/A32/A64 | Shift/Right/Vector shift right and insert | no | Shift Right and Insert (immediate). This instruction reads each vector element in the source SIMD&FP register, right shifts each vector element by an immediate value, and inserts the result into the corresponding vector element in the destination SIMD&FP register such that the new zero bits created by the shift are not inserted but retain their existing value. Bits shifted out of the right of each vector element of the source register are lost.
vsriq_n_u16 | 0 | Neon | v7/A32/A64 | Shift/Right/Vector shift right and insert | no | Shift Right and Insert (immediate). This instruction reads each vector element in the source SIMD&FP register, right shifts each vector element by an immediate value, and inserts the result into the corresponding vector element in the destination SIMD&FP register such that the new zero bits created by the shift are not inserted but retain their existing value. Bits shifted out of the right of each vector element of the source register are lost.
vsriq_n_u32 | 0 | Neon | v7/A32/A64 | Shift/Right/Vector shift right and insert | no | Shift Right and Insert (immediate). This instruction reads each vector element in the source SIMD&FP register, right shifts each vector element by an immediate value, and inserts the result into the corresponding vector element in the destination SIMD&FP register such that the new zero bits created by the shift are not inserted but retain their existing value. Bits shifted out of the right of each vector element of the source register are lost.
vsriq_n_u64 | 0 | Neon | v7/A32/A64 | Shift/Right/Vector shift right and insert | no | Shift Right and Insert (immediate). This instruction reads each vector element in the source SIMD&FP register, right shifts each vector element by an immediate value, and inserts the result into the corresponding vector element in the destination SIMD&FP register such that the new zero bits created by the shift are not inserted but retain their existing value. Bits shifted out of the right of each vector element of the source register are lost.
vsriq_n_u8 | 0 | Neon | v7/A32/A64 | Shift/Right/Vector shift right and insert | no | Shift Right and Insert (immediate). This instruction reads each vector element in the source SIMD&FP register, right shifts each vector element by an immediate value, and inserts the result into the corresponding vector element in the destination SIMD&FP register such that the new zero bits created by the shift are not inserted but retain their existing value. Bits shifted out of the right of each vector element of the source register are lost.
vshrn_n_s16 | 0 | Neon | v7/A32/A64 | Shift/Right/Vector shift right and narrow | no | Shift Right Narrow (immediate). This instruction reads each unsigned integer value from the source SIMD&FP register, right shifts each result by an immediate value, puts the final result into a vector, and writes the vector to the lower or upper half of the destination SIMD&FP register. The destination vector elements are half as long as the source vector elements. The results are truncated. For rounded results, see RSHRN.
vshrn_n_s32 | 0 | Neon | v7/A32/A64 | Shift/Right/Vector shift right and narrow | no | Shift Right Narrow (immediate). This instruction reads each unsigned integer value from the source SIMD&FP register, right shifts each result by an immediate value, puts the final result into a vector, and writes the vector to the lower or upper half of the destination SIMD&FP register. The destination vector elements are half as long as the source vector elements. The results are truncated. For rounded results, see RSHRN.
vshrn_n_s64 | 0 | Neon | v7/A32/A64 | Shift/Right/Vector shift right and narrow | no | Shift Right Narrow (immediate). This instruction reads each unsigned integer value from the source SIMD&FP register, right shifts each result by an immediate value, puts the final result into a vector, and writes the vector to the lower or upper half of the destination SIMD&FP register. The destination vector elements are half as long as the source vector elements. The results are truncated. For rounded results, see RSHRN.
vshrn_n_u16 | 0 | Neon | v7/A32/A64 | Shift/Right/Vector shift right and narrow | no | Shift Right Narrow (immediate). This instruction reads each unsigned integer value from the source SIMD&FP register, right shifts each result by an immediate value, puts the final result into a vector, and writes the vector to the lower or upper half of the destination SIMD&FP register. The destination vector elements are half as long as the source vector elements. The results are truncated. For rounded results, see RSHRN.
vshrn_n_u32 | 0 | Neon | v7/A32/A64 | Shift/Right/Vector shift right and narrow | no | Shift Right Narrow (immediate). This instruction reads each unsigned integer value from the source SIMD&FP register, right shifts each result by an immediate value, puts the final result into a vector, and writes the vector to the lower or upper half of the destination SIMD&FP register. The destination vector elements are half as long as the source vector elements. The results are truncated. For rounded results, see RSHRN.
vshrn_n_u64 | 0 | Neon | v7/A32/A64 | Shift/Right/Vector shift right and narrow | no | Shift Right Narrow (immediate). This instruction reads each unsigned integer value from the source SIMD&FP register, right shifts each result by an immediate value, puts the final result into a vector, and writes the vector to the lower or upper half of the destination SIMD&FP register. The destination vector elements are half as long as the source vector elements. The results are truncated. For rounded results, see RSHRN.
vst1_f16 | 0 | Neon | v7/A32/A64 | Store/Stride | no | Store multiple single-element structures from one, two, three, or four registers. This instruction stores elements to memory from one, two, three, or four SIMD&FP registers, without interleaving. Every element of each register is stored.
vst1_f16_x2 | 0 | Neon | v7/A32/A64 | Store/Stride | no | Store multiple single-element structures from one, two, three, or four registers. This instruction stores elements to memory from one, two, three, or four SIMD&FP registers, without interleaving. Every element of each register is stored.
vst1_f16_x3 | 0 | Neon | v7/A32/A64 | Store/Stride | no | Store multiple single-element structures from one, two, three, or four registers. This instruction stores elements to memory from one, two, three, or four SIMD&FP registers, without interleaving. Every element of each register is stored.
vst1_f16_x4 | 0 | Neon | v7/A32/A64 | Store/Stride | no | Store multiple single-element structures from one, two, three, or four registers. This instruction stores elements to memory from one, two, three, or four SIMD&FP registers, without interleaving. Every element of each register is stored.
vst1_f32_x2 | 0 | Neon | v7/A32/A64 | Store/Stride | no | Store multiple single-element structures from one, two, three, or four registers. This instruction stores elements to memory from one, two, three, or four SIMD&FP registers, without interleaving. Every element of each register is stored.
vst1_f32_x3 | 0 | Neon | v7/A32/A64 | Store/Stride | no | Store multiple single-element structures from one, two, three, or four registers. This instruction stores elements to memory from one, two, three, or four SIMD&FP registers, without interleaving. Every element of each register is stored.
vst1_f32_x4 | 0 | Neon | v7/A32/A64 | Store/Stride | no | Store multiple single-element structures from one, two, three, or four registers. This instruction stores elements to memory from one, two, three, or four SIMD&FP registers, without interleaving. Every element of each register is stored.
vst1_lane_f16 | 0 | Neon | v7/A32/A64 | Store/Stride | no | Store multiple single-element structures from one, two, three, or four registers. This instruction stores elements to memory from one, two, three, or four SIMD&FP registers, without interleaving. Every element of each register is stored.
vst1_lane_f32 | 0 | Neon | v7/A32/A64 | Store/Stride | no | Store multiple single-element structures from one, two, three, or four registers. This instruction stores elements to memory from one, two, three, or four SIMD&FP registers, without interleaving. Every element of each register is stored.
vst1_lane_p16 | 0 | Neon | v7/A32/A64 | Store/Stride | no | Store multiple single-element structures from one, two, three, or four registers. This instruction stores elements to memory from one, two, three, or four SIMD&FP registers, without interleaving. Every element of each register is stored.
vst1_lane_p8 | 0 | Neon | v7/A32/A64 | Store/Stride | no | Store multiple single-element structures from one, two, three, or four registers. This instruction stores elements to memory from one, two, three, or four SIMD&FP registers, without interleaving. Every element of each register is stored.
vst1_lane_s16 | 0 | Neon | v7/A32/A64 | Store/Stride | no | Store multiple single-element structures from one, two, three, or four registers. This instruction stores elements to memory from one, two, three, or four SIMD&FP registers, without interleaving. Every element of each register is stored.
vst1_lane_s32 | 0 | Neon | v7/A32/A64 | Store/Stride | no | Store multiple single-element structures from one, two, three, or four registers. This instruction stores elements to memory from one, two, three, or four SIMD&FP registers, without interleaving. Every element of each register is stored.
vst1_lane_s64 | 0 | Neon | v7/A32/A64 | Store/Stride | no | Store multiple single-element structures from one, two, three, or four registers. This instruction stores elements to memory from one, two, three, or four SIMD&FP registers, without interleaving. Every element of each register is stored.
vst1_lane_s8 | 0 | Neon | v7/A32/A64 | Store/Stride | no | Store multiple single-element structures from one, two, three, or four registers. This instruction stores elements to memory from one, two, three, or four SIMD&FP registers, without interleaving. Every element of each register is stored.
vst1_lane_u16 | 0 | Neon | v7/A32/A64 | Store/Stride | no | Store multiple single-element structures from one, two, three, or four registers. This instruction stores elements to memory from one, two, three, or four SIMD&FP registers, without interleaving. Every element of each register is stored.
vst1_lane_u32 | 0 | Neon | v7/A32/A64 | Store/Stride | no | Store multiple single-element structures from one, two, three, or four registers. This instruction stores elements to memory from one, two, three, or four SIMD&FP registers, without interleaving. Every element of each register is stored.
vst1_lane_u64 | 0 | Neon | v7/A32/A64 | Store/Stride | no | Store multiple single-element structures from one, two, three, or four registers. This instruction stores elements to memory from one, two, three, or four SIMD&FP registers, without interleaving. Every element of each register is stored.
vst1_lane_u8 | 0 | Neon | v7/A32/A64 | Store/Stride | no | Store multiple single-element structures from one, two, three, or four registers. This instruction stores elements to memory from one, two, three, or four SIMD&FP registers, without interleaving. Every element of each register is stored.
vst1_p16 | 0 | Neon | v7/A32/A64 | Store/Stride | no | Store multiple single-element structures from one, two, three, or four registers. This instruction stores elements to memory from one, two, three, or four SIMD&FP registers, without interleaving. Every element of each register is stored.
vst1_p16_x2 | 0 | Neon | v7/A32/A64 | Store/Stride | no | Store multiple single-element structures from one, two, three, or four registers. This instruction stores elements to memory from one, two, three, or four SIMD&FP registers, without interleaving. Every element of each register is stored.
vst1_p16_x3 | 0 | Neon | v7/A32/A64 | Store/Stride | no | Store multiple single-element structures from one, two, three, or four registers. This instruction stores elements to memory from one, two, three, or four SIMD&FP registers, without interleaving. Every element of each register is stored.
vst1_p16_x4 | 0 | Neon | v7/A32/A64 | Store/Stride | no | Store multiple single-element structures from one, two, three, or four registers. This instruction stores elements to memory from one, two, three, or four SIMD&FP registers, without interleaving. Every element of each register is stored.
vst1_p8 | 0 | Neon | v7/A32/A64 | Store/Stride | no | Store multiple single-element structures from one, two, three, or four registers. This instruction stores elements to memory from one, two, three, or four SIMD&FP registers, without interleaving. Every element of each register is stored.
vst1_p8_x2 | 0 | Neon | v7/A32/A64 | Store/Stride | no | Store multiple single-element structures from one, two, three, or four registers. This instruction stores elements to memory from one, two, three, or four SIMD&FP registers, without interleaving. Every element of each register is stored.
vst1_p8_x3 | 0 | Neon | v7/A32/A64 | Store/Stride | no | Store multiple single-element structures from one, two, three, or four registers. This instruction stores elements to memory from one, two, three, or four SIMD&FP registers, without interleaving. Every element of each register is stored.
vst1_p8_x4 | 0 | Neon | v7/A32/A64 | Store/Stride | no | Store multiple single-element structures from one, two, three, or four registers. This instruction stores elements to memory from one, two, three, or four SIMD&FP registers, without interleaving. Every element of each register is stored.
vst1_s16_x2 | 0 | Neon | v7/A32/A64 | Store/Stride | no | Store multiple single-element structures from one, two, three, or four registers. This instruction stores elements to memory from one, two, three, or four SIMD&FP registers, without interleaving. Every element of each register is stored.
vst1_s16_x3 | 0 | Neon | v7/A32/A64 | Store/Stride | no | Store multiple single-element structures from one, two, three, or four registers. This instruction stores elements to memory from one, two, three, or four SIMD&FP registers, without interleaving. Every element of each register is stored.
vst1_s16_x4 | 0 | Neon | v7/A32/A64 | Store/Stride | no | Store multiple single-element structures from one, two, three, or four registers. This instruction stores elements to memory from one, two, three, or four SIMD&FP registers, without interleaving. Every element of each register is stored.
vst1_s32_x2 | 0 | Neon | v7/A32/A64 | Store/Stride | no | Store multiple single-element structures from one, two, three, or four registers. This instruction stores elements to memory from one, two, three, or four SIMD&FP registers, without interleaving. Every element of each register is stored.
vst1_s32_x3 | 0 | Neon | v7/A32/A64 | Store/Stride | no | Store multiple single-element structures from one, two, three, or four registers. This instruction stores elements to memory from one, two, three, or four SIMD&FP registers, without interleaving. Every element of each register is stored.
vst1_s32_x4 | 0 | Neon | v7/A32/A64 | Store/Stride | no | Store multiple single-element structures from one, two, three, or four registers. This instruction stores elements to memory from one, two, three, or four SIMD&FP registers, without interleaving. Every element of each register is stored.
vst1_s64_x2 | 0 | Neon | v7/A32/A64 | Store/Stride | no | Store multiple single-element structures from one, two, three, or four registers. This instruction stores elements to memory from one, two, three, or four SIMD&FP registers, without interleaving. Every element of each register is stored.
vst1_s64_x3 | 0 | Neon | v7/A32/A64 | Store/Stride | no | Store multiple single-element structures from one, two, three, or four registers. This instruction stores elements to memory from one, two, three, or four SIMD&FP registers, without interleaving. Every element of each register is stored.
vst1_s64_x4 | 0 | Neon | v7/A32/A64 | Store/Stride | no | Store multiple single-element structures from one, two, three, or four registers. This instruction stores elements to memory from one, two, three, or four SIMD&FP registers, without interleaving. Every element of each register is stored.
vst1_s8_x2 | 0 | Neon | v7/A32/A64 | Store/Stride | no | Store multiple single-element structures from one, two, three, or four registers. This instruction stores elements to memory from one, two, three, or four SIMD&FP registers, without interleaving. Every element of each register is stored.
vst1_s8_x3 | 0 | Neon | v7/A32/A64 | Store/Stride | no | Store multiple single-element structures from one, two, three, or four registers. This instruction stores elements to memory from one, two, three, or four SIMD&FP registers, without interleaving. Every element of each register is stored.
vst1_s8_x4 | 0 | Neon | v7/A32/A64 | Store/Stride | no | Store multiple single-element structures from one, two, three, or four registers. This instruction stores elements to memory from one, two, three, or four SIMD&FP registers, without interleaving. Every element of each register is stored.
vst1_u16_x2 | 0 | Neon | v7/A32/A64 | Store/Stride | no | Store multiple single-element structures from one, two, three, or four registers. This instruction stores elements to memory from one, two, three, or four SIMD&FP registers, without interleaving. Every element of each register is stored.
vst1_u16_x3 | 0 | Neon | v7/A32/A64 | Store/Stride | no | Store multiple single-element structures from one, two, three, or four registers. This instruction stores elements to memory from one, two, three, or four SIMD&FP registers, without interleaving. Every element of each register is stored.
vst1_u16_x4 | 0 | Neon | v7/A32/A64 | Store/Stride | no | Store multiple single-element structures from one, two, three, or four registers. This instruction stores elements to memory from one, two, three, or four SIMD&FP registers, without interleaving. Every element of each register is stored.
vst1_u32_x2 | 0 | Neon | v7/A32/A64 | Store/Stride | no | Store multiple single-element structures from one, two, three, or four registers. This instruction stores elements to memory from one, two, three, or four SIMD&FP registers, without interleaving. Every element of each register is stored.
vst1_u32_x3 | 0 | Neon | v7/A32/A64 | Store/Stride | no | Store multiple single-element structures from one, two, three, or four registers. This instruction stores elements to memory from one, two, three, or four SIMD&FP registers, without interleaving. Every element of each register is stored.
vst1_u32_x4 | 0 | Neon | v7/A32/A64 | Store/Stride | no | Store multiple single-element structures from one, two, three, or four registers. This instruction stores elements to memory from one, two, three, or four SIMD&FP registers, without interleaving. Every element of each register is stored.
vst1_u64_x2 | 0 | Neon | v7/A32/A64 | Store/Stride | no | Store multiple single-element structures from one, two, three, or four registers. This instruction stores elements to memory from one, two, three, or four SIMD&FP registers, without interleaving. Every element of each register is stored.
vst1_u64_x3 | 0 | Neon | v7/A32/A64 | Store/Stride | no | Store multiple single-element structures from one, two, three, or four registers. This instruction stores elements to memory from one, two, three, or four SIMD&FP registers, without interleaving. Every element of each register is stored.
vst1_u64_x4 | 0 | Neon | v7/A32/A64 | Store/Stride | no | Store multiple single-element structures from one, two, three, or four registers. This instruction stores elements to memory from one, two, three, or four SIMD&FP registers, without interleaving. Every element of each register is stored.
vst1_u8_x2 | 0 | Neon | v7/A32/A64 | Store/Stride | no | Store multiple single-element structures from one, two, three, or four registers. This instruction stores elements to memory from one, two, three, or four SIMD&FP registers, without interleaving. Every element of each register is stored.
vst1_u8_x3 | 0 | Neon | v7/A32/A64 | Store/Stride | no | Store multiple single-element structures from one, two, three, or four registers. This instruction stores elements to memory from one, two, three, or four SIMD&FP registers, without interleaving. Every element of each register is stored.
vst1_u8_x4 | 0 | Neon | v7/A32/A64 | Store/Stride | no | Store multiple single-element structures from one, two, three, or four registers. This instruction stores elements to memory from one, two, three, or four SIMD&FP registers, without interleaving. Every element of each register is stored.
vst1q_f16 | 0 | Neon | v7/A32/A64 | Store/Stride | no | Store multiple single-element structures from one, two, three, or four registers. This instruction stores elements to memory from one, two, three, or four SIMD&FP registers, without interleaving. Every element of each register is stored.
vst1q_f16_x2 | 0 | Neon | v7/A32/A64 | Store/Stride | no | Store multiple single-element structures from one, two, three, or four registers. This instruction stores elements to memory from one, two, three, or four SIMD&FP registers, without interleaving. Every element of each register is stored.
vst1q_f16_x3 | 0 | Neon | v7/A32/A64 | Store/Stride | no | Store multiple single-element structures from one, two, three, or four registers. This instruction stores elements to memory from one, two, three, or four SIMD&FP registers, without interleaving. Every element of each register is stored.
vst1q_f16_x4 | 0 | Neon | v7/A32/A64 | Store/Stride | no | Store multiple single-element structures from one, two, three, or four registers. This instruction stores elements to memory from one, two, three, or four SIMD&FP registers, without interleaving. Every element of each register is stored.
vst1q_f32_x2 | 0 | Neon | v7/A32/A64 | Store/Stride | no | Store multiple single-element structures from one, two, three, or four registers. This instruction stores elements to memory from one, two, three, or four SIMD&FP registers, without interleaving. Every element of each register is stored.
vst1q_f32_x3 | 0 | Neon | v7/A32/A64 | Store/Stride | no | Store multiple single-element structures from one, two, three, or four registers. This instruction stores elements to memory from one, two, three, or four SIMD&FP registers, without interleaving. Every element of each register is stored.
vst1q_f32_x4 | 0 | Neon | v7/A32/A64 | Store/Stride | no | Store multiple single-element structures from one, two, three, or four registers. This instruction stores elements to memory from one, two, three, or four SIMD&FP registers, without interleaving. Every element of each register is stored.
vst1q_lane_f16 | 0 | Neon | v7/A32/A64 | Store/Stride | no | Store multiple single-element structures from one, two, three, or four registers. This instruction stores elements to memory from one, two, three, or four SIMD&FP registers, without interleaving. Every element of each register is stored.
vst1q_lane_f32 | 0 | Neon | v7/A32/A64 | Store/Stride | no | Store multiple single-element structures from one, two, three, or four registers. This instruction stores elements to memory from one, two, three, or four SIMD&FP registers, without interleaving. Every element of each register is stored.
vst1q_lane_p16 | 0 | Neon | v7/A32/A64 | Store/Stride | no | Store multiple single-element structures from one, two, three, or four registers. This instruction stores elements to memory from one, two, three, or four SIMD&FP registers, without interleaving. Every element of each register is stored.
vst1q_lane_p8 | 0 | Neon | v7/A32/A64 | Store/Stride | no | Store multiple single-element structures from one, two, three, or four registers. This instruction stores elements to memory from one, two, three, or four SIMD&FP registers, without interleaving. Every element of each register is stored.
vst1q_lane_s16 | 0 | Neon | v7/A32/A64 | Store/Stride | no | Store multiple single-element structures from one, two, three, or four registers. This instruction stores elements to memory from one, two, three, or four SIMD&FP registers, without interleaving. Every element of each register is stored.
vst1q_lane_s32 | 0 | Neon | v7/A32/A64 | Store/Stride | no | Store multiple single-element structures from one, two, three, or four registers. This instruction stores elements to memory from one, two, three, or four SIMD&FP registers, without interleaving. Every element of each register is stored.
vst1q_lane_s64 | 0 | Neon | v7/A32/A64 | Store/Stride | no | Store multiple single-element structures from one, two, three, or four registers. This instruction stores elements to memory from one, two, three, or four SIMD&FP registers, without interleaving. Every element of each register is stored.
vst1q_lane_s8 | 0 | Neon | v7/A32/A64 | Store/Stride | no | Store multiple single-element structures from one, two, three, or four registers. This instruction stores elements to memory from one, two, three, or four SIMD&FP registers, without interleaving. Every element of each register is stored.
vst1q_lane_u16 | 0 | Neon | v7/A32/A64 | Store/Stride | no | Store multiple single-element structures from one, two, three, or four registers. This instruction stores elements to memory from one, two, three, or four SIMD&FP registers, without interleaving. Every element of each register is stored.
vst1q_lane_u32 | 0 | Neon | v7/A32/A64 | Store/Stride | no | Store multiple single-element structures from one, two, three, or four registers. This instruction stores elements to memory from one, two, three, or four SIMD&FP registers, without interleaving. Every element of each register is stored.
vst1q_lane_u64 | 0 | Neon | v7/A32/A64 | Store/Stride | no | Store multiple single-element structures from one, two, three, or four registers. This instruction stores elements to memory from one, two, three, or four SIMD&FP registers, without interleaving. Every element of each register is stored.
vst1q_lane_u8 | 0 | Neon | v7/A32/A64 | Store/Stride | no | Store multiple single-element structures from one, two, three, or four registers. This instruction stores elements to memory from one, two, three, or four SIMD&FP registers, without interleaving. Every element of each register is stored.
vst1q_p16 | 0 | Neon | v7/A32/A64 | Store/Stride | no | Store multiple single-element structures from one, two, three, or four registers. This instruction stores elements to memory from one, two, three, or four SIMD&FP registers, without interleaving. Every element of each register is stored.
vst1q_p16_x2 | 0 | Neon | v7/A32/A64 | Store/Stride | no | Store multiple single-element structures from one, two, three, or four registers. This instruction stores elements to memory from one, two, three, or four SIMD&FP registers, without interleaving. Every element of each register is stored.
vst1q_p16_x3 | 0 | Neon | v7/A32/A64 | Store/Stride | no | Store multiple single-element structures from one, two, three, or four registers. This instruction stores elements to memory from one, two, three, or four SIMD&FP registers, without interleaving. Every element of each register is stored.
vst1q_p16_x4 | 0 | Neon | v7/A32/A64 | Store/Stride | no | Store multiple single-element structures from one, two, three, or four registers. This instruction stores elements to memory from one, two, three, or four SIMD&FP registers, without interleaving. Every element of each register is stored.
vst1q_p64_x3 | 0 | Neon | v7/A32/A64 | Store/Stride | no | Store multiple single-element structures from one, two, three, or four registers. This instruction stores elements to memory from one, two, three, or four SIMD&FP registers, without interleaving. Every element of each register is stored.
vst1q_p8 | 0 | Neon | v7/A32/A64 | Store/Stride | no | Store multiple single-element structures from one, two, three, or four registers. This instruction stores elements to memory from one, two, three, or four SIMD&FP registers, without interleaving. Every element of each register is stored.
vst1q_p8_x2 | 0 | Neon | v7/A32/A64 | Store/Stride | no | Store multiple single-element structures from one, two, three, or four registers. This instruction stores elements to memory from one, two, three, or four SIMD&FP registers, without interleaving. Every element of each register is stored.
vst1q_p8_x3 | 0 | Neon | v7/A32/A64 | Store/Stride | no | Store multiple single-element structures from one, two, three, or four registers. This instruction stores elements to memory from one, two, three, or four SIMD&FP registers, without interleaving. Every element of each register is stored.
vst1q_p8_x4 | 0 | Neon | v7/A32/A64 | Store/Stride | no | Store multiple single-element structures from one, two, three, or four registers. This instruction stores elements to memory from one, two, three, or four SIMD&FP registers, without interleaving. Every element of each register is stored.
vst1q_s16_x2 | 0 | Neon | v7/A32/A64 | Store/Stride | no | Store multiple single-element structures from one, two, three, or four registers. This instruction stores elements to memory from one, two, three, or four SIMD&FP registers, without interleaving. Every element of each register is stored.
vst1q_s16_x3 | 0 | Neon | v7/A32/A64 | Store/Stride | no | Store multiple single-element structures from one, two, three, or four registers. This instruction stores elements to memory from one, two, three, or four SIMD&FP registers, without interleaving. Every element of each register is stored.
vst1q_s16_x4 | 0 | Neon | v7/A32/A64 | Store/Stride | no | Store multiple single-element structures from one, two, three, or four registers. This instruction stores elements to memory from one, two, three, or four SIMD&FP registers, without interleaving. Every element of each register is stored.
vst1q_s32_x2 | 0 | Neon | v7/A32/A64 | Store/Stride | no | Store multiple single-element structures from one, two, three, or four registers. This instruction stores elements to memory from one, two, three, or four SIMD&FP registers, without interleaving. Every element of each register is stored.
vst1q_s32_x3 | 0 | Neon | v7/A32/A64 | Store/Stride | no | Store multiple single-element structures from one, two, three, or four registers. This instruction stores elements to memory from one, two, three, or four SIMD&FP registers, without interleaving. Every element of each register is stored.
vst1q_s32_x4 | 0 | Neon | v7/A32/A64 | Store/Stride | no | Store multiple single-element structures from one, two, three, or four registers. This instruction stores elements to memory from one, two, three, or four SIMD&FP registers, without interleaving. Every element of each register is stored.
vst1q_s64_x2 | 0 | Neon | v7/A32/A64 | Store/Stride | no | Store multiple single-element structures from one, two, three, or four registers. This instruction stores elements to memory from one, two, three, or four SIMD&FP registers, without interleaving. Every element of each register is stored.
vst1q_s64_x3 | 0 | Neon | v7/A32/A64 | Store/Stride | no | Store multiple single-element structures from one, two, three, or four registers. This instruction stores elements to memory from one, two, three, or four SIMD&FP registers, without interleaving. Every element of each register is stored.
vst1q_s64_x4 | 0 | Neon | v7/A32/A64 | Store/Stride | no | Store multiple single-element structures from one, two, three, or four registers. This instruction stores elements to memory from one, two, three, or four SIMD&FP registers, without interleaving. Every element of each register is stored.
vst1q_s8_x2 | 0 | Neon | v7/A32/A64 | Store/Stride | no | Store multiple single-element structures from one, two, three, or four registers. This instruction stores elements to memory from one, two, three, or four SIMD&FP registers, without interleaving. Every element of each register is stored.
vst1q_s8_x3 | 0 | Neon | v7/A32/A64 | Store/Stride | no | Store multiple single-element structures from one, two, three, or four registers. This instruction stores elements to memory from one, two, three, or four SIMD&FP registers, without interleaving. Every element of each register is stored.
vst1q_s8_x4 | 0 | Neon | v7/A32/A64 | Store/Stride | no | Store multiple single-element structures from one, two, three, or four registers. This instruction stores elements to memory from one, two, three, or four SIMD&FP registers, without interleaving. Every element of each register is stored.
vst1q_u16_x2 | 0 | Neon | v7/A32/A64 | Store/Stride | no | Store multiple single-element structures from one, two, three, or four registers. This instruction stores elements to memory from one, two, three, or four SIMD&FP registers, without interleaving. Every element of each register is stored.
vst1q_u16_x3 | 0 | Neon | v7/A32/A64 | Store/Stride | no | Store multiple single-element structures from one, two, three, or four registers. This instruction stores elements to memory from one, two, three, or four SIMD&FP registers, without interleaving. Every element of each register is stored.
vst1q_u16_x4 | 0 | Neon | v7/A32/A64 | Store/Stride | no | Store multiple single-element structures from one, two, three, or four registers. This instruction stores elements to memory from one, two, three, or four SIMD&FP registers, without interleaving. Every element of each register is stored.
vst1q_u32_x2 | 0 | Neon | v7/A32/A64 | Store/Stride | no | Store multiple single-element structures from one, two, three, or four registers. This instruction stores elements to memory from one, two, three, or four SIMD&FP registers, without interleaving. Every element of each register is stored.
vst1q_u32_x3 | 0 | Neon | v7/A32/A64 | Store/Stride | no | Store multiple single-element structures from one, two, three, or four registers. This instruction stores elements to memory from one, two, three, or four SIMD&FP registers, without interleaving. Every element of each register is stored.
vst1q_u32_x4 | 0 | Neon | v7/A32/A64 | Store/Stride | no | Store multiple single-element structures from one, two, three, or four registers. This instruction stores elements to memory from one, two, three, or four SIMD&FP registers, without interleaving. Every element of each register is stored.
vst1q_u64_x2 | 0 | Neon | v7/A32/A64 | Store/Stride | no | Store multiple single-element structures from one, two, three, or four registers. This instruction stores elements to memory from one, two, three, or four SIMD&FP registers, without interleaving. Every element of each register is stored.
vst1q_u64_x3 | 0 | Neon | v7/A32/A64 | Store/Stride | no | Store multiple single-element structures from one, two, three, or four registers. This instruction stores elements to memory from one, two, three, or four SIMD&FP registers, without interleaving. Every element of each register is stored.
vst1q_u64_x4 | 0 | Neon | v7/A32/A64 | Store/Stride | no | Store multiple single-element structures from one, two, three, or four registers. This instruction stores elements to memory from one, two, three, or four SIMD&FP registers, without interleaving. Every element of each register is stored.
vst1q_u8_x2 | 0 | Neon | v7/A32/A64 | Store/Stride | no | Store multiple single-element structures from one, two, three, or four registers. This instruction stores elements to memory from one, two, three, or four SIMD&FP registers, without interleaving. Every element of each register is stored.
vst1q_u8_x3 | 0 | Neon | v7/A32/A64 | Store/Stride | no | Store multiple single-element structures from one, two, three, or four registers. This instruction stores elements to memory from one, two, three, or four SIMD&FP registers, without interleaving. Every element of each register is stored.
vst1q_u8_x4 | 0 | Neon | v7/A32/A64 | Store/Stride | no | Store multiple single-element structures from one, two, three, or four registers. This instruction stores elements to memory from one, two, three, or four SIMD&FP registers, without interleaving. Every element of each register is stored.
vst2_f16 | 0 | Neon | v7/A32/A64 | Store/Stride | no | Store multiple 2-element structures from two registers. This instruction stores multiple 2-element structures from two SIMD&FP registers to memory, with interleaving. Every element of each register is stored.
vst2_f32 | 0 | Neon | v7/A32/A64 | Store/Stride | no | Store multiple 2-element structures from two registers. This instruction stores multiple 2-element structures from two SIMD&FP registers to memory, with interleaving. Every element of each register is stored.
vst2_lane_f16 | 0 | Neon | v7/A32/A64 | Store/Stride | no | Store multiple 2-element structures from two registers. This instruction stores multiple 2-element structures from two SIMD&FP registers to memory, with interleaving. Every element of each register is stored.
vst2_lane_f32 | 0 | Neon | v7/A32/A64 | Store/Stride | no | Store multiple 2-element structures from two registers. This instruction stores multiple 2-element structures from two SIMD&FP registers to memory, with interleaving. Every element of each register is stored.
vst2_lane_p16 | 0 | Neon | v7/A32/A64 | Store/Stride | no | Store multiple 2-element structures from two registers. This instruction stores multiple 2-element structures from two SIMD&FP registers to memory, with interleaving. Every element of each register is stored.
vst2_lane_p8 | 0 | Neon | v7/A32/A64 | Store/Stride | no | Store multiple 2-element structures from two registers. This instruction stores multiple 2-element structures from two SIMD&FP registers to memory, with interleaving. Every element of each register is stored.
vst2_lane_s16 | 0 | Neon | v7/A32/A64 | Store/Stride | no | Store multiple 2-element structures from two registers. This instruction stores multiple 2-element structures from two SIMD&FP registers to memory, with interleaving. Every element of each register is stored.
vst2_lane_s32 | 0 | Neon | v7/A32/A64 | Store/Stride | no | Store multiple 2-element structures from two registers. This instruction stores multiple 2-element structures from two SIMD&FP registers to memory, with interleaving. Every element of each register is stored.
vst2_lane_s8 | 0 | Neon | v7/A32/A64 | Store/Stride | no | Store multiple 2-element structures from two registers. This instruction stores multiple 2-element structures from two SIMD&FP registers to memory, with interleaving. Every element of each register is stored.
vst2_lane_u16 | 0 | Neon | v7/A32/A64 | Store/Stride | no | Store multiple 2-element structures from two registers. This instruction stores multiple 2-element structures from two SIMD&FP registers to memory, with interleaving. Every element of each register is stored.
vst2_lane_u32 | 0 | Neon | v7/A32/A64 | Store/Stride | no | Store multiple 2-element structures from two registers. This instruction stores multiple 2-element structures from two SIMD&FP registers to memory, with interleaving. Every element of each register is stored.
vst2_lane_u8 | 0 | Neon | v7/A32/A64 | Store/Stride | no | Store multiple 2-element structures from two registers. This instruction stores multiple 2-element structures from two SIMD&FP registers to memory, with interleaving. Every element of each register is stored.
vst2_p16 | 0 | Neon | v7/A32/A64 | Store/Stride | no | Store multiple 2-element structures from two registers. This instruction stores multiple 2-element structures from two SIMD&FP registers to memory, with interleaving. Every element of each register is stored.
vst2_p8 | 0 | Neon | v7/A32/A64 | Store/Stride | no | Store multiple 2-element structures from two registers. This instruction stores multiple 2-element structures from two SIMD&FP registers to memory, with interleaving. Every element of each register is stored.
vst2_s16 | 0 | Neon | v7/A32/A64 | Store/Stride | no | Store multiple 2-element structures from two registers. This instruction stores multiple 2-element structures from two SIMD&FP registers to memory, with interleaving. Every element of each register is stored.
vst2_s32 | 0 | Neon | v7/A32/A64 | Store/Stride | no | Store multiple 2-element structures from two registers. This instruction stores multiple 2-element structures from two SIMD&FP registers to memory, with interleaving. Every element of each register is stored.
vst2_s64 | 0 | Neon | v7/A32/A64 | Store/Stride | no | Store multiple single-element structures from one, two, three, or four registers. This instruction stores elements to memory from one, two, three, or four SIMD&FP registers, without interleaving. Every element of each register is stored.
vst2_s8 | 0 | Neon | v7/A32/A64 | Store/Stride | no | Store multiple 2-element structures from two registers. This instruction stores multiple 2-element structures from two SIMD&FP registers to memory, with interleaving. Every element of each register is stored.
vst2_u16 | 0 | Neon | v7/A32/A64 | Store/Stride | no | Store multiple 2-element structures from two registers. This instruction stores multiple 2-element structures from two SIMD&FP registers to memory, with interleaving. Every element of each register is stored.
vst2_u32 | 0 | Neon | v7/A32/A64 | Store/Stride | no | Store multiple 2-element structures from two registers. This instruction stores multiple 2-element structures from two SIMD&FP registers to memory, with interleaving. Every element of each register is stored.
vst2_u64 | 0 | Neon | v7/A32/A64 | Store/Stride | no | Store multiple single-element structures from one, two, three, or four registers. This instruction stores elements to memory from one, two, three, or four SIMD&FP registers, without interleaving. Every element of each register is stored.
vst2_u8 | 0 | Neon | v7/A32/A64 | Store/Stride | no | Store multiple 2-element structures from two registers. This instruction stores multiple 2-element structures from two SIMD&FP registers to memory, with interleaving. Every element of each register is stored.
vst2q_f16 | 0 | Neon | v7/A32/A64 | Store/Stride | no | Store multiple 2-element structures from two registers. This instruction stores multiple 2-element structures from two SIMD&FP registers to memory, with interleaving. Every element of each register is stored.
vst2q_f32 | 0 | Neon | v7/A32/A64 | Store/Stride | no | Store multiple 2-element structures from two registers. This instruction stores multiple 2-element structures from two SIMD&FP registers to memory, with interleaving. Every element of each register is stored.
vst2q_lane_f16 | 0 | Neon | v7/A32/A64 | Store/Stride | no | Store multiple 2-element structures from two registers. This instruction stores multiple 2-element structures from two SIMD&FP registers to memory, with interleaving. Every element of each register is stored.
vst2q_lane_f32 | 0 | Neon | v7/A32/A64 | Store/Stride | no | Store multiple 2-element structures from two registers. This instruction stores multiple 2-element structures from two SIMD&FP registers to memory, with interleaving. Every element of each register is stored.
vst2q_lane_p16 | 0 | Neon | v7/A32/A64 | Store/Stride | no | Store multiple 2-element structures from two registers. This instruction stores multiple 2-element structures from two SIMD&FP registers to memory, with interleaving. Every element of each register is stored.
vst2q_lane_s16 | 0 | Neon | v7/A32/A64 | Store/Stride | no | Store multiple 2-element structures from two registers. This instruction stores multiple 2-element structures from two SIMD&FP registers to memory, with interleaving. Every element of each register is stored.
vst2q_lane_s32 | 0 | Neon | v7/A32/A64 | Store/Stride | no | Store multiple 2-element structures from two registers. This instruction stores multiple 2-element structures from two SIMD&FP registers to memory, with interleaving. Every element of each register is stored.
vst2q_lane_u16 | 0 | Neon | v7/A32/A64 | Store/Stride | no | Store multiple 2-element structures from two registers. This instruction stores multiple 2-element structures from two SIMD&FP registers to memory, with interleaving. Every element of each register is stored.
vst2q_lane_u32 | 0 | Neon | v7/A32/A64 | Store/Stride | no | Store multiple 2-element structures from two registers. This instruction stores multiple 2-element structures from two SIMD&FP registers to memory, with interleaving. Every element of each register is stored.
vst2q_p16 | 0 | Neon | v7/A32/A64 | Store/Stride | no | Store multiple 2-element structures from two registers. This instruction stores multiple 2-element structures from two SIMD&FP registers to memory, with interleaving. Every element of each register is stored.
vst2q_p8 | 0 | Neon | v7/A32/A64 | Store/Stride | no | Store multiple 2-element structures from two registers. This instruction stores multiple 2-element structures from two SIMD&FP registers to memory, with interleaving. Every element of each register is stored.
vst2q_s16 | 0 | Neon | v7/A32/A64 | Store/Stride | no | Store multiple 2-element structures from two registers. This instruction stores multiple 2-element structures from two SIMD&FP registers to memory, with interleaving. Every element of each register is stored.
vst2q_s32 | 0 | Neon | v7/A32/A64 | Store/Stride | no | Store multiple 2-element structures from two registers. This instruction stores multiple 2-element structures from two SIMD&FP registers to memory, with interleaving. Every element of each register is stored.
vst2q_s8 | 0 | Neon | v7/A32/A64 | Store/Stride | no | Store multiple 2-element structures from two registers. This instruction stores multiple 2-element structures from two SIMD&FP registers to memory, with interleaving. Every element of each register is stored.
vst2q_u16 | 0 | Neon | v7/A32/A64 | Store/Stride | no | Store multiple 2-element structures from two registers. This instruction stores multiple 2-element structures from two SIMD&FP registers to memory, with interleaving. Every element of each register is stored.
vst2q_u32 | 0 | Neon | v7/A32/A64 | Store/Stride | no | Store multiple 2-element structures from two registers. This instruction stores multiple 2-element structures from two SIMD&FP registers to memory, with interleaving. Every element of each register is stored.
vst2q_u8 | 0 | Neon | v7/A32/A64 | Store/Stride | no | Store multiple 2-element structures from two registers. This instruction stores multiple 2-element structures from two SIMD&FP registers to memory, with interleaving. Every element of each register is stored.
vst3_f16 | 0 | Neon | v7/A32/A64 | Store/Stride | no | Store multiple 3-element structures from three registers. This instruction stores multiple 3-element structures to memory from three SIMD&FP registers, with interleaving. Every element of each register is stored.
vst3_f32 | 0 | Neon | v7/A32/A64 | Store/Stride | no | Store multiple 3-element structures from three registers. This instruction stores multiple 3-element structures to memory from three SIMD&FP registers, with interleaving. Every element of each register is stored.
vst3_lane_f16 | 0 | Neon | v7/A32/A64 | Store/Stride | no | Store multiple 3-element structures from three registers. This instruction stores multiple 3-element structures to memory from three SIMD&FP registers, with interleaving. Every element of each register is stored.
vst3_lane_f32 | 0 | Neon | v7/A32/A64 | Store/Stride | no | Store multiple 3-element structures from three registers. This instruction stores multiple 3-element structures to memory from three SIMD&FP registers, with interleaving. Every element of each register is stored.
vst3_lane_p16 | 0 | Neon | v7/A32/A64 | Store/Stride | no | Store multiple 3-element structures from three registers. This instruction stores multiple 3-element structures to memory from three SIMD&FP registers, with interleaving. Every element of each register is stored.
vst3_lane_p8 | 0 | Neon | v7/A32/A64 | Store/Stride | no | Store multiple 3-element structures from three registers. This instruction stores multiple 3-element structures to memory from three SIMD&FP registers, with interleaving. Every element of each register is stored.
vst3_lane_s16 | 0 | Neon | v7/A32/A64 | Store/Stride | no | Store multiple 3-element structures from three registers. This instruction stores multiple 3-element structures to memory from three SIMD&FP registers, with interleaving. Every element of each register is stored.
vst3_lane_s32 | 0 | Neon | v7/A32/A64 | Store/Stride | no | Store multiple 3-element structures from three registers. This instruction stores multiple 3-element structures to memory from three SIMD&FP registers, with interleaving. Every element of each register is stored.
vst3_lane_s8 | 0 | Neon | v7/A32/A64 | Store/Stride | no | Store multiple 3-element structures from three registers. This instruction stores multiple 3-element structures to memory from three SIMD&FP registers, with interleaving. Every element of each register is stored.
vst3_lane_u16 | 0 | Neon | v7/A32/A64 | Store/Stride | no | Store multiple 3-element structures from three registers. This instruction stores multiple 3-element structures to memory from three SIMD&FP registers, with interleaving. Every element of each register is stored.
vst3_lane_u32 | 0 | Neon | v7/A32/A64 | Store/Stride | no | Store multiple 3-element structures from three registers. This instruction stores multiple 3-element structures to memory from three SIMD&FP registers, with interleaving. Every element of each register is stored.
vst3_lane_u8 | 0 | Neon | v7/A32/A64 | Store/Stride | no | Store multiple 3-element structures from three registers. This instruction stores multiple 3-element structures to memory from three SIMD&FP registers, with interleaving. Every element of each register is stored.
vst3_p16 | 0 | Neon | v7/A32/A64 | Store/Stride | no | Store multiple 3-element structures from three registers. This instruction stores multiple 3-element structures to memory from three SIMD&FP registers, with interleaving. Every element of each register is stored.
vst3_p8 | 0 | Neon | v7/A32/A64 | Store/Stride | no | Store multiple 3-element structures from three registers. This instruction stores multiple 3-element structures to memory from three SIMD&FP registers, with interleaving. Every element of each register is stored.
vst3_s16 | 0 | Neon | v7/A32/A64 | Store/Stride | no | Store multiple 3-element structures from three registers. This instruction stores multiple 3-element structures to memory from three SIMD&FP registers, with interleaving. Every element of each register is stored.
vst3_s32 | 0 | Neon | v7/A32/A64 | Store/Stride | no | Store multiple 3-element structures from three registers. This instruction stores multiple 3-element structures to memory from three SIMD&FP registers, with interleaving. Every element of each register is stored.
vst3_s64 | 0 | Neon | v7/A32/A64 | Store/Stride | no | Store multiple single-element structures from one, two, three, or four registers. This instruction stores elements to memory from one, two, three, or four SIMD&FP registers, without interleaving. Every element of each register is stored.
vst3_s8 | 0 | Neon | v7/A32/A64 | Store/Stride | no | Store multiple 3-element structures from three registers. This instruction stores multiple 3-element structures to memory from three SIMD&FP registers, with interleaving. Every element of each register is stored.
vst3_u16 | 0 | Neon | v7/A32/A64 | Store/Stride | no | Store multiple 3-element structures from three registers. This instruction stores multiple 3-element structures to memory from three SIMD&FP registers, with interleaving. Every element of each register is stored.
vst3_u32 | 0 | Neon | v7/A32/A64 | Store/Stride | no | Store multiple 3-element structures from three registers. This instruction stores multiple 3-element structures to memory from three SIMD&FP registers, with interleaving. Every element of each register is stored.
vst3_u64 | 0 | Neon | v7/A32/A64 | Store/Stride | no | Store multiple single-element structures from one, two, three, or four registers. This instruction stores elements to memory from one, two, three, or four SIMD&FP registers, without interleaving. Every element of each register is stored.
vst3_u8 | 0 | Neon | v7/A32/A64 | Store/Stride | no | Store multiple 3-element structures from three registers. This instruction stores multiple 3-element structures to memory from three SIMD&FP registers, with interleaving. Every element of each register is stored.
vst3q_f16 | 0 | Neon | v7/A32/A64 | Store/Stride | no | Store multiple 3-element structures from three registers. This instruction stores multiple 3-element structures to memory from three SIMD&FP registers, with interleaving. Every element of each register is stored.
vst3q_f32 | 0 | Neon | v7/A32/A64 | Store/Stride | no | Store multiple 3-element structures from three registers. This instruction stores multiple 3-element structures to memory from three SIMD&FP registers, with interleaving. Every element of each register is stored.
vst3q_lane_f16 | 0 | Neon | v7/A32/A64 | Store/Stride | no | Store multiple 3-element structures from three registers. This instruction stores multiple 3-element structures to memory from three SIMD&FP registers, with interleaving. Every element of each register is stored.
vst3q_lane_f32 | 0 | Neon | v7/A32/A64 | Store/Stride | no | Store multiple 3-element structures from three registers. This instruction stores multiple 3-element structures to memory from three SIMD&FP registers, with interleaving. Every element of each register is stored.
vst3q_lane_p16 | 0 | Neon | v7/A32/A64 | Store/Stride | no | Store multiple 3-element structures from three registers. This instruction stores multiple 3-element structures to memory from three SIMD&FP registers, with interleaving. Every element of each register is stored.
vst3q_lane_p8 | 0 | Neon | v7/A32/A64 | Store/Stride | no | Store multiple 3-element structures from three registers. This instruction stores multiple 3-element structures to memory from three SIMD&FP registers, with interleaving. Every element of each register is stored.
vst3q_lane_s16 | 0 | Neon | v7/A32/A64 | Store/Stride | no | Store multiple 3-element structures from three registers. This instruction stores multiple 3-element structures to memory from three SIMD&FP registers, with interleaving. Every element of each register is stored.
vst3q_lane_s32 | 0 | Neon | v7/A32/A64 | Store/Stride | no | Store multiple 3-element structures from three registers. This instruction stores multiple 3-element structures to memory from three SIMD&FP registers, with interleaving. Every element of each register is stored.
vst3q_lane_s8 | 0 | Neon | v7/A32/A64 | Store/Stride | no | Store multiple 3-element structures from three registers. This instruction stores multiple 3-element structures to memory from three SIMD&FP registers, with interleaving. Every element of each register is stored.
vst3q_lane_u16 | 0 | Neon | v7/A32/A64 | Store/Stride | no | Store multiple 3-element structures from three registers. This instruction stores multiple 3-element structures to memory from three SIMD&FP registers, with interleaving. Every element of each register is stored.
vst3q_lane_u32 | 0 | Neon | v7/A32/A64 | Store/Stride | no | Store multiple 3-element structures from three registers. This instruction stores multiple 3-element structures to memory from three SIMD&FP registers, with interleaving. Every element of each register is stored.
vst3q_lane_u8 | 0 | Neon | v7/A32/A64 | Store/Stride | no | Store multiple 3-element structures from three registers. This instruction stores multiple 3-element structures to memory from three SIMD&FP registers, with interleaving. Every element of each register is stored.
vst3q_p16 | 0 | Neon | v7/A32/A64 | Store/Stride | no | Store multiple 3-element structures from three registers. This instruction stores multiple 3-element structures to memory from three SIMD&FP registers, with interleaving. Every element of each register is stored.
vst3q_p8 | 0 | Neon | v7/A32/A64 | Store/Stride | no | Store multiple 3-element structures from three registers. This instruction stores multiple 3-element structures to memory from three SIMD&FP registers, with interleaving. Every element of each register is stored.
vst3q_s16 | 0 | Neon | v7/A32/A64 | Store/Stride | no | Store multiple 3-element structures from three registers. This instruction stores multiple 3-element structures to memory from three SIMD&FP registers, with interleaving. Every element of each register is stored.
vst3q_s32 | 0 | Neon | v7/A32/A64 | Store/Stride | no | Store multiple 3-element structures from three registers. This instruction stores multiple 3-element structures to memory from three SIMD&FP registers, with interleaving. Every element of each register is stored.
vst3q_s8 | 0 | Neon | v7/A32/A64 | Store/Stride | no | Store multiple 3-element structures from three registers. This instruction stores multiple 3-element structures to memory from three SIMD&FP registers, with interleaving. Every element of each register is stored.
vst3q_u16 | 0 | Neon | v7/A32/A64 | Store/Stride | no | Store multiple 3-element structures from three registers. This instruction stores multiple 3-element structures to memory from three SIMD&FP registers, with interleaving. Every element of each register is stored.
vst3q_u32 | 0 | Neon | v7/A32/A64 | Store/Stride | no | Store multiple 3-element structures from three registers. This instruction stores multiple 3-element structures to memory from three SIMD&FP registers, with interleaving. Every element of each register is stored.
vst3q_u8 | 0 | Neon | v7/A32/A64 | Store/Stride | no | Store multiple 3-element structures from three registers. This instruction stores multiple 3-element structures to memory from three SIMD&FP registers, with interleaving. Every element of each register is stored.
vst4_f16 | 0 | Neon | v7/A32/A64 | Store/Stride | no | Store multiple 4-element structures from four registers. This instruction stores multiple 4-element structures to memory from four SIMD&FP registers, with interleaving. Every element of each register is stored.
vst4_f32 | 0 | Neon | v7/A32/A64 | Store/Stride | no | Store multiple 4-element structures from four registers. This instruction stores multiple 4-element structures to memory from four SIMD&FP registers, with interleaving. Every element of each register is stored.
vst4_lane_f16 | 0 | Neon | v7/A32/A64 | Store/Stride | no | Store multiple 4-element structures from four registers. This instruction stores multiple 4-element structures to memory from four SIMD&FP registers, with interleaving. Every element of each register is stored.
vst4_lane_f32 | 0 | Neon | v7/A32/A64 | Store/Stride | no | Store multiple 4-element structures from four registers. This instruction stores multiple 4-element structures to memory from four SIMD&FP registers, with interleaving. Every element of each register is stored.
vst4_lane_p16 | 0 | Neon | v7/A32/A64 | Store/Stride | no | Store multiple 4-element structures from four registers. This instruction stores multiple 4-element structures to memory from four SIMD&FP registers, with interleaving. Every element of each register is stored.
vst4_lane_p8 | 0 | Neon | v7/A32/A64 | Store/Stride | no | Store multiple 4-element structures from four registers. This instruction stores multiple 4-element structures to memory from four SIMD&FP registers, with interleaving. Every element of each register is stored.
vst4_lane_s16 | 0 | Neon | v7/A32/A64 | Store/Stride | no | Store multiple 4-element structures from four registers. This instruction stores multiple 4-element structures to memory from four SIMD&FP registers, with interleaving. Every element of each register is stored.
vst4_lane_s32 | 0 | Neon | v7/A32/A64 | Store/Stride | no | Store multiple 4-element structures from four registers. This instruction stores multiple 4-element structures to memory from four SIMD&FP registers, with interleaving. Every element of each register is stored.
vst4_lane_s8 | 0 | Neon | v7/A32/A64 | Store/Stride | no | Store multiple 4-element structures from four registers. This instruction stores multiple 4-element structures to memory from four SIMD&FP registers, with interleaving. Every element of each register is stored.
vst4_lane_u16 | 0 | Neon | v7/A32/A64 | Store/Stride | no | Store multiple 4-element structures from four registers. This instruction stores multiple 4-element structures to memory from four SIMD&FP registers, with interleaving. Every element of each register is stored.
vst4_lane_u32 | 0 | Neon | v7/A32/A64 | Store/Stride | no | Store multiple 4-element structures from four registers. This instruction stores multiple 4-element structures to memory from four SIMD&FP registers, with interleaving. Every element of each register is stored.
vst4_lane_u8 | 0 | Neon | v7/A32/A64 | Store/Stride | no | Store multiple 4-element structures from four registers. This instruction stores multiple 4-element structures to memory from four SIMD&FP registers, with interleaving. Every element of each register is stored.
vst4_p16 | 0 | Neon | v7/A32/A64 | Store/Stride | no | Store multiple 4-element structures from four registers. This instruction stores multiple 4-element structures to memory from four SIMD&FP registers, with interleaving. Every element of each register is stored.
vst4_p8 | 0 | Neon | v7/A32/A64 | Store/Stride | no | Store multiple 4-element structures from four registers. This instruction stores multiple 4-element structures to memory from four SIMD&FP registers, with interleaving. Every element of each register is stored.
vst4_s16 | 0 | Neon | v7/A32/A64 | Store/Stride | no | Store multiple 4-element structures from four registers. This instruction stores multiple 4-element structures to memory from four SIMD&FP registers, with interleaving. Every element of each register is stored.
vst4_s32 | 0 | Neon | v7/A32/A64 | Store/Stride | no | Store multiple 4-element structures from four registers. This instruction stores multiple 4-element structures to memory from four SIMD&FP registers, with interleaving. Every element of each register is stored.
vst4_s64 | 0 | Neon | v7/A32/A64 | Store/Stride | no | Store multiple single-element structures from one, two, three, or four registers. This instruction stores elements to memory from one, two, three, or four SIMD&FP registers, without interleaving. Every element of each register is stored.
vst4_s8 | 0 | Neon | v7/A32/A64 | Store/Stride | no | Store multiple 4-element structures from four registers. This instruction stores multiple 4-element structures to memory from four SIMD&FP registers, with interleaving. Every element of each register is stored.
vst4_u16 | 0 | Neon | v7/A32/A64 | Store/Stride | no | Store multiple 4-element structures from four registers. This instruction stores multiple 4-element structures to memory from four SIMD&FP registers, with interleaving. Every element of each register is stored.
vst4_u32 | 0 | Neon | v7/A32/A64 | Store/Stride | no | Store multiple 4-element structures from four registers. This instruction stores multiple 4-element structures to memory from four SIMD&FP registers, with interleaving. Every element of each register is stored.
vst4_u64 | 0 | Neon | v7/A32/A64 | Store/Stride | no | Store multiple single-element structures from one, two, three, or four registers. This instruction stores elements to memory from one, two, three, or four SIMD&FP registers, without interleaving. Every element of each register is stored.
vst4_u8 | 0 | Neon | v7/A32/A64 | Store/Stride | no | Store multiple 4-element structures from four registers. This instruction stores multiple 4-element structures to memory from four SIMD&FP registers, with interleaving. Every element of each register is stored.
vst4q_f16 | 0 | Neon | v7/A32/A64 | Store/Stride | no | Store multiple 4-element structures from four registers. This instruction stores multiple 4-element structures to memory from four SIMD&FP registers, with interleaving. Every element of each register is stored.
vst4q_f32 | 0 | Neon | v7/A32/A64 | Store/Stride | no | Store multiple 4-element structures from four registers. This instruction stores multiple 4-element structures to memory from four SIMD&FP registers, with interleaving. Every element of each register is stored.
vst4q_lane_f16 | 0 | Neon | v7/A32/A64 | Store/Stride | no | Store multiple 4-element structures from four registers. This instruction stores multiple 4-element structures to memory from four SIMD&FP registers, with interleaving. Every element of each register is stored.
vst4q_lane_f32 | 0 | Neon | v7/A32/A64 | Store/Stride | no | Store multiple 4-element structures from four registers. This instruction stores multiple 4-element structures to memory from four SIMD&FP registers, with interleaving. Every element of each register is stored.
vst4q_lane_p16 | 0 | Neon | v7/A32/A64 | Store/Stride | no | Store multiple 4-element structures from four registers. This instruction stores multiple 4-element structures to memory from four SIMD&FP registers, with interleaving. Every element of each register is stored.
vst4q_lane_s16 | 0 | Neon | v7/A32/A64 | Store/Stride | no | Store multiple 4-element structures from four registers. This instruction stores multiple 4-element structures to memory from four SIMD&FP registers, with interleaving. Every element of each register is stored.
vst4q_lane_s32 | 0 | Neon | v7/A32/A64 | Store/Stride | no | Store multiple 4-element structures from four registers. This instruction stores multiple 4-element structures to memory from four SIMD&FP registers, with interleaving. Every element of each register is stored.
vst4q_lane_u16 | 0 | Neon | v7/A32/A64 | Store/Stride | no | Store multiple 4-element structures from four registers. This instruction stores multiple 4-element structures to memory from four SIMD&FP registers, with interleaving. Every element of each register is stored.
vst4q_lane_u32 | 0 | Neon | v7/A32/A64 | Store/Stride | no | Store multiple 4-element structures from four registers. This instruction stores multiple 4-element structures to memory from four SIMD&FP registers, with interleaving. Every element of each register is stored.
vst4q_p16 | 0 | Neon | v7/A32/A64 | Store/Stride | no | Store multiple 4-element structures from four registers. This instruction stores multiple 4-element structures to memory from four SIMD&FP registers, with interleaving. Every element of each register is stored.
vst4q_p8 | 0 | Neon | v7/A32/A64 | Store/Stride | no | Store multiple 4-element structures from four registers. This instruction stores multiple 4-element structures to memory from four SIMD&FP registers, with interleaving. Every element of each register is stored.
vst4q_s16 | 0 | Neon | v7/A32/A64 | Store/Stride | no | Store multiple 4-element structures from four registers. This instruction stores multiple 4-element structures to memory from four SIMD&FP registers, with interleaving. Every element of each register is stored.
vst4q_s32 | 0 | Neon | v7/A32/A64 | Store/Stride | no | Store multiple 4-element structures from four registers. This instruction stores multiple 4-element structures to memory from four SIMD&FP registers, with interleaving. Every element of each register is stored.
vst4q_s8 | 0 | Neon | v7/A32/A64 | Store/Stride | no | Store multiple 4-element structures from four registers. This instruction stores multiple 4-element structures to memory from four SIMD&FP registers, with interleaving. Every element of each register is stored.
vst4q_u16 | 0 | Neon | v7/A32/A64 | Store/Stride | no | Store multiple 4-element structures from four registers. This instruction stores multiple 4-element structures to memory from four SIMD&FP registers, with interleaving. Every element of each register is stored.
vst4q_u32 | 0 | Neon | v7/A32/A64 | Store/Stride | no | Store multiple 4-element structures from four registers. This instruction stores multiple 4-element structures to memory from four SIMD&FP registers, with interleaving. Every element of each register is stored.
vst4q_u8 | 0 | Neon | v7/A32/A64 | Store/Stride | no | Store multiple 4-element structures from four registers. This instruction stores multiple 4-element structures to memory from four SIMD&FP registers, with interleaving. Every element of each register is stored.
vtbx2_p8 | 0 | Neon | v7/A32/A64 | Table lookup/Extended table lookup | no | Table vector lookup extension. This instruction reads each value from the vector elements in the index source SIMD&FP register, uses each result as an index to perform a lookup in a table of bytes that is described by one to four source table SIMD&FP registers, places the lookup result in a vector, and writes the vector to the destination SIMD&FP register. If an index is out of range for the table, the existing value in the vector element of the destination register is left unchanged. If more than one source register is used to describe the table, the first source register describes the lowest bytes of the table.
vtbx2_s8 | 0 | Neon | v7/A32/A64 | Table lookup/Extended table lookup | no | Table vector lookup extension. This instruction reads each value from the vector elements in the index source SIMD&FP register, uses each result as an index to perform a lookup in a table of bytes that is described by one to four source table SIMD&FP registers, places the lookup result in a vector, and writes the vector to the destination SIMD&FP register. If an index is out of range for the table, the existing value in the vector element of the destination register is left unchanged. If more than one source register is used to describe the table, the first source register describes the lowest bytes of the table.
vtbx2_u8 | 0 | Neon | v7/A32/A64 | Table lookup/Extended table lookup | no | Table vector lookup extension. This instruction reads each value from the vector elements in the index source SIMD&FP register, uses each result as an index to perform a lookup in a table of bytes that is described by one to four source table SIMD&FP registers, places the lookup result in a vector, and writes the vector to the destination SIMD&FP register. If an index is out of range for the table, the existing value in the vector element of the destination register is left unchanged. If more than one source register is used to describe the table, the first source register describes the lowest bytes of the table.
vtbx3_p8 | 0 | Neon | v7/A32/A64 | Table lookup/Extended table lookup | yes | Table vector lookup extension
vtbx3_s8 | 0 | Neon | v7/A32/A64 | Table lookup/Extended table lookup | yes | Table vector lookup extension
vtbx3_u8 | 0 | Neon | v7/A32/A64 | Table lookup/Extended table lookup | yes | Table vector lookup extension
vtbx4_p8 | 0 | Neon | v7/A32/A64 | Table lookup/Extended table lookup | no | Table vector lookup extension. This instruction reads each value from the vector elements in the index source SIMD&FP register, uses each result as an index to perform a lookup in a table of bytes that is described by one to four source table SIMD&FP registers, places the lookup result in a vector, and writes the vector to the destination SIMD&FP register. If an index is out of range for the table, the existing value in the vector element of the destination register is left unchanged. If more than one source register is used to describe the table, the first source register describes the lowest bytes of the table.
vtbx4_s8 | 0 | Neon | v7/A32/A64 | Table lookup/Extended table lookup | no | Table vector lookup extension. This instruction reads each value from the vector elements in the index source SIMD&FP register, uses each result as an index to perform a lookup in a table of bytes that is described by one to four source table SIMD&FP registers, places the lookup result in a vector, and writes the vector to the destination SIMD&FP register. If an index is out of range for the table, the existing value in the vector element of the destination register is left unchanged. If more than one source register is used to describe the table, the first source register describes the lowest bytes of the table.
vtbx4_u8 | 0 | Neon | v7/A32/A64 | Table lookup/Extended table lookup | no | Table vector lookup extension. This instruction reads each value from the vector elements in the index source SIMD&FP register, uses each result as an index to perform a lookup in a table of bytes that is described by one to four source table SIMD&FP registers, places the lookup result in a vector, and writes the vector to the destination SIMD&FP register. If an index is out of range for the table, the existing value in the vector element of the destination register is left unchanged. If more than one source register is used to describe the table, the first source register describes the lowest bytes of the table.
vtbl1_p8 | 0 | Neon | v7/A32/A64 | Table lookup/Table lookup | no | Table vector Lookup. This instruction reads each value from the vector elements in the index source SIMD&FP register, uses each result as an index to perform a lookup in a table of bytes that is described by one to four source table SIMD&FP registers, places the lookup result in a vector, and writes the vector to the destination SIMD&FP register. If an index is out of range for the table, the result for that lookup is 0. If more than one source register is used to describe the table, the first source register describes the lowest bytes of the table.
vtbl1_s8 | 0 | Neon | v7/A32/A64 | Table lookup/Table lookup | no | Table vector Lookup. This instruction reads each value from the vector elements in the index source SIMD&FP register, uses each result as an index to perform a lookup in a table of bytes that is described by one to four source table SIMD&FP registers, places the lookup result in a vector, and writes the vector to the destination SIMD&FP register. If an index is out of range for the table, the result for that lookup is 0. If more than one source register is used to describe the table, the first source register describes the lowest bytes of the table.
vtbl2_p8 | 0 | Neon | v7/A32/A64 | Table lookup/Table lookup | no | Table vector Lookup. This instruction reads each value from the vector elements in the index source SIMD&FP register, uses each result as an index to perform a lookup in a table of bytes that is described by one to four source table SIMD&FP registers, places the lookup result in a vector, and writes the vector to the destination SIMD&FP register. If an index is out of range for the table, the result for that lookup is 0. If more than one source register is used to describe the table, the first source register describes the lowest bytes of the table.
vtbl3_p8 | 0 | Neon | v7/A32/A64 | Table lookup/Table lookup | no | Table vector Lookup. This instruction reads each value from the vector elements in the index source SIMD&FP register, uses each result as an index to perform a lookup in a table of bytes that is described by one to four source table SIMD&FP registers, places the lookup result in a vector, and writes the vector to the destination SIMD&FP register. If an index is out of range for the table, the result for that lookup is 0. If more than one source register is used to describe the table, the first source register describes the lowest bytes of the table.
vtbl3_s8 | 0 | Neon | v7/A32/A64 | Table lookup/Table lookup | no | Table vector Lookup. This instruction reads each value from the vector elements in the index source SIMD&FP register, uses each result as an index to perform a lookup in a table of bytes that is described by one to four source table SIMD&FP registers, places the lookup result in a vector, and writes the vector to the destination SIMD&FP register. If an index is out of range for the table, the result for that lookup is 0. If more than one source register is used to describe the table, the first source register describes the lowest bytes of the table.
vtbl3_u8 | 0 | Neon | v7/A32/A64 | Table lookup/Table lookup | no | Table vector Lookup. This instruction reads each value from the vector elements in the index source SIMD&FP register, uses each result as an index to perform a lookup in a table of bytes that is described by one to four source table SIMD&FP registers, places the lookup result in a vector, and writes the vector to the destination SIMD&FP register. If an index is out of range for the table, the result for that lookup is 0. If more than one source register is used to describe the table, the first source register describes the lowest bytes of the table.
vtbl4_p8 | 0 | Neon | v7/A32/A64 | Table lookup/Table lookup | no | Table vector Lookup. This instruction reads each value from the vector elements in the index source SIMD&FP register, uses each result as an index to perform a lookup in a table of bytes that is described by one to four source table SIMD&FP registers, places the lookup result in a vector, and writes the vector to the destination SIMD&FP register. If an index is out of range for the table, the result for that lookup is 0. If more than one source register is used to describe the table, the first source register describes the lowest bytes of the table.
vtbl4_s8 | 0 | Neon | v7/A32/A64 | Table lookup/Table lookup | no | Table vector Lookup. This instruction reads each value from the vector elements in the index source SIMD&FP register, uses each result as an index to perform a lookup in a table of bytes that is described by one to four source table SIMD&FP registers, places the lookup result in a vector, and writes the vector to the destination SIMD&FP register. If an index is out of range for the table, the result for that lookup is 0. If more than one source register is used to describe the table, the first source register describes the lowest bytes of the table.
vtbl4_u8 | 0 | Neon | v7/A32/A64 | Table lookup/Table lookup | no | Table vector Lookup. This instruction reads each value from the vector elements in the index source SIMD&FP register, uses each result as an index to perform a lookup in a table of bytes that is described by one to four source table SIMD&FP registers, places the lookup result in a vector, and writes the vector to the destination SIMD&FP register. If an index is out of range for the table, the result for that lookup is 0. If more than one source register is used to describe the table, the first source register describes the lowest bytes of the table.
vtbx1_p8 | 0 | Neon | v7/A32/A64 | Table lookup/Table lookup | yes | Table vector lookup extension
vtbx1_s8 | 0 | Neon | v7/A32/A64 | Table lookup/Table lookup | yes | Table vector lookup extension
vabd_f32 | 0 | Neon | v7/A32/A64 | Vector arithmetic/Absolute/Absolute difference | no | Floating-point Absolute Difference (vector). This instruction subtracts the floating-point values in the elements of the second source SIMD&FP register, from the corresponding floating-point values in the elements of the first source SIMD&FP register, places the absolute value of each result in a vector, and writes the vector to the destination SIMD&FP register.
vabd_s16 | 0 | Neon | v7/A32/A64 | Vector arithmetic/Absolute/Absolute difference | no | Signed Absolute Difference. This instruction subtracts the elements of the vector of the second source SIMD&FP register from the corresponding elements of the first source SIMD&FP register, places the the absolute values of the results into a vector, and writes the vector to the destination SIMD&FP register.
vabd_s32 | 0 | Neon | v7/A32/A64 | Vector arithmetic/Absolute/Absolute difference | no | Signed Absolute Difference. This instruction subtracts the elements of the vector of the second source SIMD&FP register from the corresponding elements of the first source SIMD&FP register, places the the absolute values of the results into a vector, and writes the vector to the destination SIMD&FP register.
vabd_s8 | 0 | Neon | v7/A32/A64 | Vector arithmetic/Absolute/Absolute difference | no | Signed Absolute Difference. This instruction subtracts the elements of the vector of the second source SIMD&FP register from the corresponding elements of the first source SIMD&FP register, places the the absolute values of the results into a vector, and writes the vector to the destination SIMD&FP register.
vabd_u16 | 0 | Neon | v7/A32/A64 | Vector arithmetic/Absolute/Absolute difference | no | Unsigned Absolute Difference (vector). This instruction subtracts the elements of the vector of the second source SIMD&FP register from the corresponding elements of the first source SIMD&FP register, places the the absolute values of the results into a vector, and writes the vector to the destination SIMD&FP register.
vabd_u32 | 0 | Neon | v7/A32/A64 | Vector arithmetic/Absolute/Absolute difference | no | Unsigned Absolute Difference (vector). This instruction subtracts the elements of the vector of the second source SIMD&FP register from the corresponding elements of the first source SIMD&FP register, places the the absolute values of the results into a vector, and writes the vector to the destination SIMD&FP register.
vabd_u8 | 0 | Neon | v7/A32/A64 | Vector arithmetic/Absolute/Absolute difference | no | Unsigned Absolute Difference (vector). This instruction subtracts the elements of the vector of the second source SIMD&FP register from the corresponding elements of the first source SIMD&FP register, places the the absolute values of the results into a vector, and writes the vector to the destination SIMD&FP register.
vabdq_f32 | 0 | Neon | v7/A32/A64 | Vector arithmetic/Absolute/Absolute difference | no | Floating-point Absolute Difference (vector). This instruction subtracts the floating-point values in the elements of the second source SIMD&FP register, from the corresponding floating-point values in the elements of the first source SIMD&FP register, places the absolute value of each result in a vector, and writes the vector to the destination SIMD&FP register.
vabdq_s16 | 0 | Neon | v7/A32/A64 | Vector arithmetic/Absolute/Absolute difference | no | Signed Absolute Difference. This instruction subtracts the elements of the vector of the second source SIMD&FP register from the corresponding elements of the first source SIMD&FP register, places the the absolute values of the results into a vector, and writes the vector to the destination SIMD&FP register.
vabdq_s32 | 0 | Neon | v7/A32/A64 | Vector arithmetic/Absolute/Absolute difference | no | Signed Absolute Difference. This instruction subtracts the elements of the vector of the second source SIMD&FP register from the corresponding elements of the first source SIMD&FP register, places the the absolute values of the results into a vector, and writes the vector to the destination SIMD&FP register.
vabdq_s8 | 0 | Neon | v7/A32/A64 | Vector arithmetic/Absolute/Absolute difference | no | Signed Absolute Difference. This instruction subtracts the elements of the vector of the second source SIMD&FP register from the corresponding elements of the first source SIMD&FP register, places the the absolute values of the results into a vector, and writes the vector to the destination SIMD&FP register.
vabdq_u16 | 0 | Neon | v7/A32/A64 | Vector arithmetic/Absolute/Absolute difference | no | Unsigned Absolute Difference (vector). This instruction subtracts the elements of the vector of the second source SIMD&FP register from the corresponding elements of the first source SIMD&FP register, places the the absolute values of the results into a vector, and writes the vector to the destination SIMD&FP register.
vabdq_u32 | 0 | Neon | v7/A32/A64 | Vector arithmetic/Absolute/Absolute difference | no | Unsigned Absolute Difference (vector). This instruction subtracts the elements of the vector of the second source SIMD&FP register from the corresponding elements of the first source SIMD&FP register, places the the absolute values of the results into a vector, and writes the vector to the destination SIMD&FP register.
vabdq_u8 | 0 | Neon | v7/A32/A64 | Vector arithmetic/Absolute/Absolute difference | no | Unsigned Absolute Difference (vector). This instruction subtracts the elements of the vector of the second source SIMD&FP register from the corresponding elements of the first source SIMD&FP register, places the the absolute values of the results into a vector, and writes the vector to the destination SIMD&FP register.
vaba_s16 | 0 | Neon | v7/A32/A64 | Vector arithmetic/Absolute/Absolute difference and accumulate | no | Signed Absolute difference and Accumulate. This instruction subtracts the elements of the vector of the second source SIMD&FP register from the corresponding elements of the first source SIMD&FP register, and accumulates the absolute values of the results into the elements of the vector of the destination SIMD&FP register.
vaba_s32 | 0 | Neon | v7/A32/A64 | Vector arithmetic/Absolute/Absolute difference and accumulate | no | Signed Absolute difference and Accumulate. This instruction subtracts the elements of the vector of the second source SIMD&FP register from the corresponding elements of the first source SIMD&FP register, and accumulates the absolute values of the results into the elements of the vector of the destination SIMD&FP register.
vaba_s8 | 0 | Neon | v7/A32/A64 | Vector arithmetic/Absolute/Absolute difference and accumulate | no | Signed Absolute difference and Accumulate. This instruction subtracts the elements of the vector of the second source SIMD&FP register from the corresponding elements of the first source SIMD&FP register, and accumulates the absolute values of the results into the elements of the vector of the destination SIMD&FP register.
vaba_u16 | 0 | Neon | v7/A32/A64 | Vector arithmetic/Absolute/Absolute difference and accumulate | no | Unsigned Absolute difference and Accumulate. This instruction subtracts the elements of the vector of the second source SIMD&FP register from the corresponding elements of the first source SIMD&FP register, and accumulates the absolute values of the results into the elements of the vector of the destination SIMD&FP register.
vaba_u32 | 0 | Neon | v7/A32/A64 | Vector arithmetic/Absolute/Absolute difference and accumulate | no | Unsigned Absolute difference and Accumulate. This instruction subtracts the elements of the vector of the second source SIMD&FP register from the corresponding elements of the first source SIMD&FP register, and accumulates the absolute values of the results into the elements of the vector of the destination SIMD&FP register.
vaba_u8 | 0 | Neon | v7/A32/A64 | Vector arithmetic/Absolute/Absolute difference and accumulate | no | Unsigned Absolute difference and Accumulate. This instruction subtracts the elements of the vector of the second source SIMD&FP register from the corresponding elements of the first source SIMD&FP register, and accumulates the absolute values of the results into the elements of the vector of the destination SIMD&FP register.
vabaq_s16 | 0 | Neon | v7/A32/A64 | Vector arithmetic/Absolute/Absolute difference and accumulate | no | Signed Absolute difference and Accumulate. This instruction subtracts the elements of the vector of the second source SIMD&FP register from the corresponding elements of the first source SIMD&FP register, and accumulates the absolute values of the results into the elements of the vector of the destination SIMD&FP register.
vabaq_s32 | 0 | Neon | v7/A32/A64 | Vector arithmetic/Absolute/Absolute difference and accumulate | no | Signed Absolute difference and Accumulate. This instruction subtracts the elements of the vector of the second source SIMD&FP register from the corresponding elements of the first source SIMD&FP register, and accumulates the absolute values of the results into the elements of the vector of the destination SIMD&FP register.
vabaq_s8 | 0 | Neon | v7/A32/A64 | Vector arithmetic/Absolute/Absolute difference and accumulate | no | Signed Absolute difference and Accumulate. This instruction subtracts the elements of the vector of the second source SIMD&FP register from the corresponding elements of the first source SIMD&FP register, and accumulates the absolute values of the results into the elements of the vector of the destination SIMD&FP register.
vabaq_u16 | 0 | Neon | v7/A32/A64 | Vector arithmetic/Absolute/Absolute difference and accumulate | no | Unsigned Absolute difference and Accumulate. This instruction subtracts the elements of the vector of the second source SIMD&FP register from the corresponding elements of the first source SIMD&FP register, and accumulates the absolute values of the results into the elements of the vector of the destination SIMD&FP register.
vabaq_u32 | 0 | Neon | v7/A32/A64 | Vector arithmetic/Absolute/Absolute difference and accumulate | no | Unsigned Absolute difference and Accumulate. This instruction subtracts the elements of the vector of the second source SIMD&FP register from the corresponding elements of the first source SIMD&FP register, and accumulates the absolute values of the results into the elements of the vector of the destination SIMD&FP register.
vabaq_u8 | 0 | Neon | v7/A32/A64 | Vector arithmetic/Absolute/Absolute difference and accumulate | no | Unsigned Absolute difference and Accumulate. This instruction subtracts the elements of the vector of the second source SIMD&FP register from the corresponding elements of the first source SIMD&FP register, and accumulates the absolute values of the results into the elements of the vector of the destination SIMD&FP register.
vqabs_s16 | 0 | Neon | v7/A32/A64 | Vector arithmetic/Absolute/Saturating absolute value | no | Signed saturating Absolute value. This instruction reads each vector element from the source SIMD&FP register, puts the absolute value of the result into a vector, and writes the vector to the destination SIMD&FP register. All the values in this instruction are signed integer values.
vqabs_s32 | 0 | Neon | v7/A32/A64 | Vector arithmetic/Absolute/Saturating absolute value | no | Signed saturating Absolute value. This instruction reads each vector element from the source SIMD&FP register, puts the absolute value of the result into a vector, and writes the vector to the destination SIMD&FP register. All the values in this instruction are signed integer values.
vqabs_s8 | 0 | Neon | v7/A32/A64 | Vector arithmetic/Absolute/Saturating absolute value | no | Signed saturating Absolute value. This instruction reads each vector element from the source SIMD&FP register, puts the absolute value of the result into a vector, and writes the vector to the destination SIMD&FP register. All the values in this instruction are signed integer values.
vqabsq_s16 | 0 | Neon | v7/A32/A64 | Vector arithmetic/Absolute/Saturating absolute value | no | Signed saturating Absolute value. This instruction reads each vector element from the source SIMD&FP register, puts the absolute value of the result into a vector, and writes the vector to the destination SIMD&FP register. All the values in this instruction are signed integer values.
vqabsq_s32 | 0 | Neon | v7/A32/A64 | Vector arithmetic/Absolute/Saturating absolute value | no | Signed saturating Absolute value. This instruction reads each vector element from the source SIMD&FP register, puts the absolute value of the result into a vector, and writes the vector to the destination SIMD&FP register. All the values in this instruction are signed integer values.
vqabsq_s8 | 0 | Neon | v7/A32/A64 | Vector arithmetic/Absolute/Saturating absolute value | no | Signed saturating Absolute value. This instruction reads each vector element from the source SIMD&FP register, puts the absolute value of the result into a vector, and writes the vector to the destination SIMD&FP register. All the values in this instruction are signed integer values.
vabdl_s16 | 0 | Neon | v7/A32/A64 | Vector arithmetic/Absolute/Widening absolute difference | no | Signed Absolute Difference Long. This instruction subtracts the vector elements of the second source SIMD&FP register from the corresponding vector elements of the first source SIMD&FP register, places the absolute value of the results into a vector, and writes the vector to the lower or upper half of the destination SIMD&FP register. The destination vector elements are twice as long as the source vector elements.
vabdl_s32 | 0 | Neon | v7/A32/A64 | Vector arithmetic/Absolute/Widening absolute difference | no | Signed Absolute Difference Long. This instruction subtracts the vector elements of the second source SIMD&FP register from the corresponding vector elements of the first source SIMD&FP register, places the absolute value of the results into a vector, and writes the vector to the lower or upper half of the destination SIMD&FP register. The destination vector elements are twice as long as the source vector elements.
vabdl_s8 | 0 | Neon | v7/A32/A64 | Vector arithmetic/Absolute/Widening absolute difference | no | Signed Absolute Difference Long. This instruction subtracts the vector elements of the second source SIMD&FP register from the corresponding vector elements of the first source SIMD&FP register, places the absolute value of the results into a vector, and writes the vector to the lower or upper half of the destination SIMD&FP register. The destination vector elements are twice as long as the source vector elements.
vabdl_u16 | 0 | Neon | v7/A32/A64 | Vector arithmetic/Absolute/Widening absolute difference | no | Unsigned Absolute Difference Long. This instruction subtracts the vector elements in the lower or upper half of the second source SIMD&FP register from the corresponding vector elements of the first source SIMD&FP register, places the absolute value of the result into a vector, and writes the vector to the destination SIMD&FP register. The destination vector elements are twice as long as the source vector elements. All the values in this instruction are unsigned integer values.
vabdl_u32 | 0 | Neon | v7/A32/A64 | Vector arithmetic/Absolute/Widening absolute difference | no | Unsigned Absolute Difference Long. This instruction subtracts the vector elements in the lower or upper half of the second source SIMD&FP register from the corresponding vector elements of the first source SIMD&FP register, places the absolute value of the result into a vector, and writes the vector to the destination SIMD&FP register. The destination vector elements are twice as long as the source vector elements. All the values in this instruction are unsigned integer values.
vabdl_u8 | 0 | Neon | v7/A32/A64 | Vector arithmetic/Absolute/Widening absolute difference | no | Unsigned Absolute Difference Long. This instruction subtracts the vector elements in the lower or upper half of the second source SIMD&FP register from the corresponding vector elements of the first source SIMD&FP register, places the absolute value of the result into a vector, and writes the vector to the destination SIMD&FP register. The destination vector elements are twice as long as the source vector elements. All the values in this instruction are unsigned integer values.
vabal_s16 | 0 | Neon | v7/A32/A64 | Vector arithmetic/Absolute/Widening absolute difference and accumulate | no | Signed Absolute difference and Accumulate Long. This instruction subtracts the vector elements in the lower or upper half of the second source SIMD&FP register from the corresponding vector elements of the first source SIMD&FP register, and accumulates the absolute values of the results into the vector elements of the destination SIMD&FP register. The destination vector elements are twice as long as the source vector elements.
vabal_s32 | 0 | Neon | v7/A32/A64 | Vector arithmetic/Absolute/Widening absolute difference and accumulate | no | Signed Absolute difference and Accumulate Long. This instruction subtracts the vector elements in the lower or upper half of the second source SIMD&FP register from the corresponding vector elements of the first source SIMD&FP register, and accumulates the absolute values of the results into the vector elements of the destination SIMD&FP register. The destination vector elements are twice as long as the source vector elements.
vabal_s8 | 0 | Neon | v7/A32/A64 | Vector arithmetic/Absolute/Widening absolute difference and accumulate | no | Signed Absolute difference and Accumulate Long. This instruction subtracts the vector elements in the lower or upper half of the second source SIMD&FP register from the corresponding vector elements of the first source SIMD&FP register, and accumulates the absolute values of the results into the vector elements of the destination SIMD&FP register. The destination vector elements are twice as long as the source vector elements.
vabal_u16 | 0 | Neon | v7/A32/A64 | Vector arithmetic/Absolute/Widening absolute difference and accumulate | no | Unsigned Absolute difference and Accumulate Long. This instruction subtracts the vector elements in the lower or upper half of the second source SIMD&FP register from the corresponding vector elements of the first source SIMD&FP register, and accumulates the absolute values of the results into the vector elements of the destination SIMD&FP register. The destination vector elements are twice as long as the source vector elements. All the values in this instruction are unsigned integer values.
vabal_u32 | 0 | Neon | v7/A32/A64 | Vector arithmetic/Absolute/Widening absolute difference and accumulate | no | Unsigned Absolute difference and Accumulate Long. This instruction subtracts the vector elements in the lower or upper half of the second source SIMD&FP register from the corresponding vector elements of the first source SIMD&FP register, and accumulates the absolute values of the results into the vector elements of the destination SIMD&FP register. The destination vector elements are twice as long as the source vector elements. All the values in this instruction are unsigned integer values.
vabal_u8 | 0 | Neon | v7/A32/A64 | Vector arithmetic/Absolute/Widening absolute difference and accumulate | no | Unsigned Absolute difference and Accumulate Long. This instruction subtracts the vector elements in the lower or upper half of the second source SIMD&FP register from the corresponding vector elements of the first source SIMD&FP register, and accumulates the absolute values of the results into the vector elements of the destination SIMD&FP register. The destination vector elements are twice as long as the source vector elements. All the values in this instruction are unsigned integer values.
vaddhn_s16 | 0 | Neon | v7/A32/A64 | Vector arithmetic/Add/Narrowing addition | no | Add returning High Narrow. This instruction adds each vector element in the first source SIMD&FP register to the corresponding vector element in the second source SIMD&FP register, places the most significant half of the result into a vector, and writes the vector to the lower or upper half of the destination SIMD&FP register.
vaddhn_s32 | 0 | Neon | v7/A32/A64 | Vector arithmetic/Add/Narrowing addition | no | Add returning High Narrow. This instruction adds each vector element in the first source SIMD&FP register to the corresponding vector element in the second source SIMD&FP register, places the most significant half of the result into a vector, and writes the vector to the lower or upper half of the destination SIMD&FP register.
vaddhn_s64 | 0 | Neon | v7/A32/A64 | Vector arithmetic/Add/Narrowing addition | no | Add returning High Narrow. This instruction adds each vector element in the first source SIMD&FP register to the corresponding vector element in the second source SIMD&FP register, places the most significant half of the result into a vector, and writes the vector to the lower or upper half of the destination SIMD&FP register.
vaddhn_u16 | 0 | Neon | v7/A32/A64 | Vector arithmetic/Add/Narrowing addition | no | Add returning High Narrow. This instruction adds each vector element in the first source SIMD&FP register to the corresponding vector element in the second source SIMD&FP register, places the most significant half of the result into a vector, and writes the vector to the lower or upper half of the destination SIMD&FP register.
vaddhn_u32 | 0 | Neon | v7/A32/A64 | Vector arithmetic/Add/Narrowing addition | no | Add returning High Narrow. This instruction adds each vector element in the first source SIMD&FP register to the corresponding vector element in the second source SIMD&FP register, places the most significant half of the result into a vector, and writes the vector to the lower or upper half of the destination SIMD&FP register.
vaddhn_u64 | 0 | Neon | v7/A32/A64 | Vector arithmetic/Add/Narrowing addition | no | Add returning High Narrow. This instruction adds each vector element in the first source SIMD&FP register to the corresponding vector element in the second source SIMD&FP register, places the most significant half of the result into a vector, and writes the vector to the lower or upper half of the destination SIMD&FP register.
vraddhn_s16 | 0 | Neon | v7/A32/A64 | Vector arithmetic/Add/Narrowing addition | no | Rounding Add returning High Narrow. This instruction adds each vector element in the first source SIMD&FP register to the corresponding vector element in the second source SIMD&FP register, places the most significant half of the result into a vector, and writes the vector to the lower or upper half of the destination SIMD&FP register.
vraddhn_s32 | 0 | Neon | v7/A32/A64 | Vector arithmetic/Add/Narrowing addition | no | Rounding Add returning High Narrow. This instruction adds each vector element in the first source SIMD&FP register to the corresponding vector element in the second source SIMD&FP register, places the most significant half of the result into a vector, and writes the vector to the lower or upper half of the destination SIMD&FP register.
vraddhn_s64 | 0 | Neon | v7/A32/A64 | Vector arithmetic/Add/Narrowing addition | no | Rounding Add returning High Narrow. This instruction adds each vector element in the first source SIMD&FP register to the corresponding vector element in the second source SIMD&FP register, places the most significant half of the result into a vector, and writes the vector to the lower or upper half of the destination SIMD&FP register.
vraddhn_u16 | 0 | Neon | v7/A32/A64 | Vector arithmetic/Add/Narrowing addition | no | Rounding Add returning High Narrow. This instruction adds each vector element in the first source SIMD&FP register to the corresponding vector element in the second source SIMD&FP register, places the most significant half of the result into a vector, and writes the vector to the lower or upper half of the destination SIMD&FP register.
vraddhn_u32 | 0 | Neon | v7/A32/A64 | Vector arithmetic/Add/Narrowing addition | no | Rounding Add returning High Narrow. This instruction adds each vector element in the first source SIMD&FP register to the corresponding vector element in the second source SIMD&FP register, places the most significant half of the result into a vector, and writes the vector to the lower or upper half of the destination SIMD&FP register.
vraddhn_u64 | 0 | Neon | v7/A32/A64 | Vector arithmetic/Add/Narrowing addition | no | Rounding Add returning High Narrow. This instruction adds each vector element in the first source SIMD&FP register to the corresponding vector element in the second source SIMD&FP register, places the most significant half of the result into a vector, and writes the vector to the lower or upper half of the destination SIMD&FP register.
vrhadd_s16 | 0 | Neon | v7/A32/A64 | Vector arithmetic/Add/Narrowing addition | no | Signed Rounding Halving Add. This instruction adds corresponding signed integer values from the two source SIMD&FP registers, shifts each result right one bit, places the results into a vector, and writes the vector to the destination SIMD&FP register.
vrhadd_s32 | 0 | Neon | v7/A32/A64 | Vector arithmetic/Add/Narrowing addition | no | Signed Rounding Halving Add. This instruction adds corresponding signed integer values from the two source SIMD&FP registers, shifts each result right one bit, places the results into a vector, and writes the vector to the destination SIMD&FP register.
vrhadd_s8 | 0 | Neon | v7/A32/A64 | Vector arithmetic/Add/Narrowing addition | no | Signed Rounding Halving Add. This instruction adds corresponding signed integer values from the two source SIMD&FP registers, shifts each result right one bit, places the results into a vector, and writes the vector to the destination SIMD&FP register.
vrhadd_u16 | 0 | Neon | v7/A32/A64 | Vector arithmetic/Add/Narrowing addition | no | Unsigned Rounding Halving Add. This instruction adds corresponding unsigned integer values from the two source SIMD&FP registers, shifts each result right one bit, places the results into a vector, and writes the vector to the destination SIMD&FP register.
vrhadd_u32 | 0 | Neon | v7/A32/A64 | Vector arithmetic/Add/Narrowing addition | no | Unsigned Rounding Halving Add. This instruction adds corresponding unsigned integer values from the two source SIMD&FP registers, shifts each result right one bit, places the results into a vector, and writes the vector to the destination SIMD&FP register.
vrhadd_u8 | 0 | Neon | v7/A32/A64 | Vector arithmetic/Add/Narrowing addition | no | Unsigned Rounding Halving Add. This instruction adds corresponding unsigned integer values from the two source SIMD&FP registers, shifts each result right one bit, places the results into a vector, and writes the vector to the destination SIMD&FP register.
vrhaddq_s16 | 0 | Neon | v7/A32/A64 | Vector arithmetic/Add/Narrowing addition | no | Signed Rounding Halving Add. This instruction adds corresponding signed integer values from the two source SIMD&FP registers, shifts each result right one bit, places the results into a vector, and writes the vector to the destination SIMD&FP register.
vrhaddq_s32 | 0 | Neon | v7/A32/A64 | Vector arithmetic/Add/Narrowing addition | no | Signed Rounding Halving Add. This instruction adds corresponding signed integer values from the two source SIMD&FP registers, shifts each result right one bit, places the results into a vector, and writes the vector to the destination SIMD&FP register.
vrhaddq_s8 | 0 | Neon | v7/A32/A64 | Vector arithmetic/Add/Narrowing addition | no | Signed Rounding Halving Add. This instruction adds corresponding signed integer values from the two source SIMD&FP registers, shifts each result right one bit, places the results into a vector, and writes the vector to the destination SIMD&FP register.
vrhaddq_u16 | 0 | Neon | v7/A32/A64 | Vector arithmetic/Add/Narrowing addition | no | Unsigned Rounding Halving Add. This instruction adds corresponding unsigned integer values from the two source SIMD&FP registers, shifts each result right one bit, places the results into a vector, and writes the vector to the destination SIMD&FP register.
vrhaddq_u32 | 0 | Neon | v7/A32/A64 | Vector arithmetic/Add/Narrowing addition | no | Unsigned Rounding Halving Add. This instruction adds corresponding unsigned integer values from the two source SIMD&FP registers, shifts each result right one bit, places the results into a vector, and writes the vector to the destination SIMD&FP register.
vrhaddq_u8 | 0 | Neon | v7/A32/A64 | Vector arithmetic/Add/Narrowing addition | no | Unsigned Rounding Halving Add. This instruction adds corresponding unsigned integer values from the two source SIMD&FP registers, shifts each result right one bit, places the results into a vector, and writes the vector to the destination SIMD&FP register.
vqadd_s16 | 0 | Neon | v7/A32/A64 | Vector arithmetic/Add/Saturating addition | no | Signed saturating Add. This instruction adds the values of corresponding elements of the two source SIMD&FP registers, places the results into a vector, and writes the vector to the destination SIMD&FP register.
vqadd_s32 | 0 | Neon | v7/A32/A64 | Vector arithmetic/Add/Saturating addition | no | Signed saturating Add. This instruction adds the values of corresponding elements of the two source SIMD&FP registers, places the results into a vector, and writes the vector to the destination SIMD&FP register.
vqadd_s64 | 0 | Neon | v7/A32/A64 | Vector arithmetic/Add/Saturating addition | no | Signed saturating Add. This instruction adds the values of corresponding elements of the two source SIMD&FP registers, places the results into a vector, and writes the vector to the destination SIMD&FP register.
vqadd_s8 | 0 | Neon | v7/A32/A64 | Vector arithmetic/Add/Saturating addition | no | Signed saturating Add. This instruction adds the values of corresponding elements of the two source SIMD&FP registers, places the results into a vector, and writes the vector to the destination SIMD&FP register.
vqadd_u16 | 0 | Neon | v7/A32/A64 | Vector arithmetic/Add/Saturating addition | no | Unsigned saturating Add. This instruction adds the values of corresponding elements of the two source SIMD&FP registers, places the results into a vector, and writes the vector to the destination SIMD&FP register.
vqadd_u32 | 0 | Neon | v7/A32/A64 | Vector arithmetic/Add/Saturating addition | no | Unsigned saturating Add. This instruction adds the values of corresponding elements of the two source SIMD&FP registers, places the results into a vector, and writes the vector to the destination SIMD&FP register.
vqadd_u64 | 0 | Neon | v7/A32/A64 | Vector arithmetic/Add/Saturating addition | no | Unsigned saturating Add. This instruction adds the values of corresponding elements of the two source SIMD&FP registers, places the results into a vector, and writes the vector to the destination SIMD&FP register.
vqadd_u8 | 0 | Neon | v7/A32/A64 | Vector arithmetic/Add/Saturating addition | no | Unsigned saturating Add. This instruction adds the values of corresponding elements of the two source SIMD&FP registers, places the results into a vector, and writes the vector to the destination SIMD&FP register.
vqaddq_s16 | 0 | Neon | v7/A32/A64 | Vector arithmetic/Add/Saturating addition | no | Signed saturating Add. This instruction adds the values of corresponding elements of the two source SIMD&FP registers, places the results into a vector, and writes the vector to the destination SIMD&FP register.
vqaddq_s32 | 0 | Neon | v7/A32/A64 | Vector arithmetic/Add/Saturating addition | no | Signed saturating Add. This instruction adds the values of corresponding elements of the two source SIMD&FP registers, places the results into a vector, and writes the vector to the destination SIMD&FP register.
vqaddq_s64 | 0 | Neon | v7/A32/A64 | Vector arithmetic/Add/Saturating addition | no | Signed saturating Add. This instruction adds the values of corresponding elements of the two source SIMD&FP registers, places the results into a vector, and writes the vector to the destination SIMD&FP register.
vqaddq_s8 | 0 | Neon | v7/A32/A64 | Vector arithmetic/Add/Saturating addition | no | Signed saturating Add. This instruction adds the values of corresponding elements of the two source SIMD&FP registers, places the results into a vector, and writes the vector to the destination SIMD&FP register.
vqaddq_u16 | 0 | Neon | v7/A32/A64 | Vector arithmetic/Add/Saturating addition | no | Unsigned saturating Add. This instruction adds the values of corresponding elements of the two source SIMD&FP registers, places the results into a vector, and writes the vector to the destination SIMD&FP register.
vqaddq_u32 | 0 | Neon | v7/A32/A64 | Vector arithmetic/Add/Saturating addition | no | Unsigned saturating Add. This instruction adds the values of corresponding elements of the two source SIMD&FP registers, places the results into a vector, and writes the vector to the destination SIMD&FP register.
vqaddq_u64 | 0 | Neon | v7/A32/A64 | Vector arithmetic/Add/Saturating addition | no | Unsigned saturating Add. This instruction adds the values of corresponding elements of the two source SIMD&FP registers, places the results into a vector, and writes the vector to the destination SIMD&FP register.
vqaddq_u8 | 0 | Neon | v7/A32/A64 | Vector arithmetic/Add/Saturating addition | no | Unsigned saturating Add. This instruction adds the values of corresponding elements of the two source SIMD&FP registers, places the results into a vector, and writes the vector to the destination SIMD&FP register.
vaddl_s16 | 0 | Neon | v7/A32/A64 | Vector arithmetic/Add/Widening addition | no | Signed Add Long (vector). This instruction adds each vector element in the lower or upper half of the first source SIMD&FP register to the corresponding vector element of the second source SIMD&FP register, places the results into a vector, and writes the vector to the destination SIMD&FP register. The destination vector elements are twice as long as the source vector elements. All the values in this instruction are signed integer values.
vaddl_s32 | 0 | Neon | v7/A32/A64 | Vector arithmetic/Add/Widening addition | no | Signed Add Long (vector). This instruction adds each vector element in the lower or upper half of the first source SIMD&FP register to the corresponding vector element of the second source SIMD&FP register, places the results into a vector, and writes the vector to the destination SIMD&FP register. The destination vector elements are twice as long as the source vector elements. All the values in this instruction are signed integer values.
vaddl_s8 | 0 | Neon | v7/A32/A64 | Vector arithmetic/Add/Widening addition | no | Signed Add Long (vector). This instruction adds each vector element in the lower or upper half of the first source SIMD&FP register to the corresponding vector element of the second source SIMD&FP register, places the results into a vector, and writes the vector to the destination SIMD&FP register. The destination vector elements are twice as long as the source vector elements. All the values in this instruction are signed integer values.
vaddl_u16 | 0 | Neon | v7/A32/A64 | Vector arithmetic/Add/Widening addition | no | Unsigned Add Long (vector). This instruction adds each vector element in the lower or upper half of the first source SIMD&FP register to the corresponding vector element of the second source SIMD&FP register, places the result into a vector, and writes the vector to the destination SIMD&FP register. The destination vector elements are twice as long as the source vector elements. All the values in this instruction are unsigned integer values.
vaddl_u32 | 0 | Neon | v7/A32/A64 | Vector arithmetic/Add/Widening addition | no | Unsigned Add Long (vector). This instruction adds each vector element in the lower or upper half of the first source SIMD&FP register to the corresponding vector element of the second source SIMD&FP register, places the result into a vector, and writes the vector to the destination SIMD&FP register. The destination vector elements are twice as long as the source vector elements. All the values in this instruction are unsigned integer values.
vaddl_u8 | 0 | Neon | v7/A32/A64 | Vector arithmetic/Add/Widening addition | no | Unsigned Add Long (vector). This instruction adds each vector element in the lower or upper half of the first source SIMD&FP register to the corresponding vector element of the second source SIMD&FP register, places the result into a vector, and writes the vector to the destination SIMD&FP register. The destination vector elements are twice as long as the source vector elements. All the values in this instruction are unsigned integer values.
vaddw_s16 | 0 | Neon | v7/A32/A64 | Vector arithmetic/Add/Widening addition | no | Signed Add Wide. This instruction adds vector elements of the first source SIMD&FP register to the corresponding vector elements in the lower or upper half of the second source SIMD&FP register, places the results in a vector, and writes the vector to the SIMD&FP destination register.
vaddw_s32 | 0 | Neon | v7/A32/A64 | Vector arithmetic/Add/Widening addition | no | Signed Add Wide. This instruction adds vector elements of the first source SIMD&FP register to the corresponding vector elements in the lower or upper half of the second source SIMD&FP register, places the results in a vector, and writes the vector to the SIMD&FP destination register.
vaddw_s8 | 0 | Neon | v7/A32/A64 | Vector arithmetic/Add/Widening addition | no | Signed Add Wide. This instruction adds vector elements of the first source SIMD&FP register to the corresponding vector elements in the lower or upper half of the second source SIMD&FP register, places the results in a vector, and writes the vector to the SIMD&FP destination register.
vaddw_u16 | 0 | Neon | v7/A32/A64 | Vector arithmetic/Add/Widening addition | no | Unsigned Add Wide. This instruction adds the vector elements of the first source SIMD&FP register to the corresponding vector elements in the lower or upper half of the second source SIMD&FP register, places the result in a vector, and writes the vector to the SIMD&FP destination register. The vector elements of the destination register and the first source register are twice as long as the vector elements of the second source register. All the values in this instruction are unsigned integer values.
vaddw_u32 | 0 | Neon | v7/A32/A64 | Vector arithmetic/Add/Widening addition | no | Unsigned Add Wide. This instruction adds the vector elements of the first source SIMD&FP register to the corresponding vector elements in the lower or upper half of the second source SIMD&FP register, places the result in a vector, and writes the vector to the SIMD&FP destination register. The vector elements of the destination register and the first source register are twice as long as the vector elements of the second source register. All the values in this instruction are unsigned integer values.
vaddw_u8 | 0 | Neon | v7/A32/A64 | Vector arithmetic/Add/Widening addition | no | Unsigned Add Wide. This instruction adds the vector elements of the first source SIMD&FP register to the corresponding vector elements in the lower or upper half of the second source SIMD&FP register, places the result in a vector, and writes the vector to the SIMD&FP destination register. The vector elements of the destination register and the first source register are twice as long as the vector elements of the second source register. All the values in this instruction are unsigned integer values.
vmla_f32 | 0 | Neon | v7/A32/A64 | Vector arithmetic/Multiply/Multiply-accumulate | no | Floating-point multiply-add to accumulator
vmlaq_f32 | 0 | Neon | v7/A32/A64 | Vector arithmetic/Multiply/Multiply-accumulate | no | Floating-point multiply-add to accumulator
vmls_f32 | 0 | Neon | v7/A32/A64 | Vector arithmetic/Multiply/Multiply-accumulate | no | Multiply-subtract from accumulator
vmls_s16 | 0 | Neon | v7/A32/A64 | Vector arithmetic/Multiply/Multiply-accumulate | no | Multiply-Subtract from accumulator (vector). This instruction multiplies corresponding elements in the vectors of the two source SIMD&FP registers, and subtracts the results from the vector elements of the destination SIMD&FP register.
vmls_s32 | 0 | Neon | v7/A32/A64 | Vector arithmetic/Multiply/Multiply-accumulate | no | Multiply-Subtract from accumulator (vector). This instruction multiplies corresponding elements in the vectors of the two source SIMD&FP registers, and subtracts the results from the vector elements of the destination SIMD&FP register.
vmls_s8 | 0 | Neon | v7/A32/A64 | Vector arithmetic/Multiply/Multiply-accumulate | no | Multiply-Subtract from accumulator (vector). This instruction multiplies corresponding elements in the vectors of the two source SIMD&FP registers, and subtracts the results from the vector elements of the destination SIMD&FP register.
vmls_u16 | 0 | Neon | v7/A32/A64 | Vector arithmetic/Multiply/Multiply-accumulate | no | Multiply-Subtract from accumulator (vector). This instruction multiplies corresponding elements in the vectors of the two source SIMD&FP registers, and subtracts the results from the vector elements of the destination SIMD&FP register.
vmls_u32 | 0 | Neon | v7/A32/A64 | Vector arithmetic/Multiply/Multiply-accumulate | no | Multiply-Subtract from accumulator (vector). This instruction multiplies corresponding elements in the vectors of the two source SIMD&FP registers, and subtracts the results from the vector elements of the destination SIMD&FP register.
vmls_u8 | 0 | Neon | v7/A32/A64 | Vector arithmetic/Multiply/Multiply-accumulate | no | Multiply-Subtract from accumulator (vector). This instruction multiplies corresponding elements in the vectors of the two source SIMD&FP registers, and subtracts the results from the vector elements of the destination SIMD&FP register.
vmlsq_f32 | 0 | Neon | v7/A32/A64 | Vector arithmetic/Multiply/Multiply-accumulate | no | Multiply-subtract from accumulator
vmlsq_s16 | 0 | Neon | v7/A32/A64 | Vector arithmetic/Multiply/Multiply-accumulate | no | Multiply-Subtract from accumulator (vector). This instruction multiplies corresponding elements in the vectors of the two source SIMD&FP registers, and subtracts the results from the vector elements of the destination SIMD&FP register.
vmlsq_s32 | 0 | Neon | v7/A32/A64 | Vector arithmetic/Multiply/Multiply-accumulate | no | Multiply-Subtract from accumulator (vector). This instruction multiplies corresponding elements in the vectors of the two source SIMD&FP registers, and subtracts the results from the vector elements of the destination SIMD&FP register.
vmlsq_s8 | 0 | Neon | v7/A32/A64 | Vector arithmetic/Multiply/Multiply-accumulate | no | Multiply-Subtract from accumulator (vector). This instruction multiplies corresponding elements in the vectors of the two source SIMD&FP registers, and subtracts the results from the vector elements of the destination SIMD&FP register.
vmlsq_u16 | 0 | Neon | v7/A32/A64 | Vector arithmetic/Multiply/Multiply-accumulate | no | Multiply-Subtract from accumulator (vector). This instruction multiplies corresponding elements in the vectors of the two source SIMD&FP registers, and subtracts the results from the vector elements of the destination SIMD&FP register.
vmlsq_u32 | 0 | Neon | v7/A32/A64 | Vector arithmetic/Multiply/Multiply-accumulate | no | Multiply-Subtract from accumulator (vector). This instruction multiplies corresponding elements in the vectors of the two source SIMD&FP registers, and subtracts the results from the vector elements of the destination SIMD&FP register.
vmlsq_u8 | 0 | Neon | v7/A32/A64 | Vector arithmetic/Multiply/Multiply-accumulate | no | Multiply-Subtract from accumulator (vector). This instruction multiplies corresponding elements in the vectors of the two source SIMD&FP registers, and subtracts the results from the vector elements of the destination SIMD&FP register.
vmlal_s16 | 0 | Neon | v7/A32/A64 | Vector arithmetic/Multiply/Multiply-accumulate and widen | no | Signed Multiply-Add Long (vector). This instruction multiplies corresponding signed integer values in the lower or upper half of the vectors of the two source SIMD&FP registers, and accumulates the results with the vector elements of the destination SIMD&FP register. The destination vector elements are twice as long as the elements that are multiplied.
vmlal_s32 | 0 | Neon | v7/A32/A64 | Vector arithmetic/Multiply/Multiply-accumulate and widen | no | Signed Multiply-Add Long (vector). This instruction multiplies corresponding signed integer values in the lower or upper half of the vectors of the two source SIMD&FP registers, and accumulates the results with the vector elements of the destination SIMD&FP register. The destination vector elements are twice as long as the elements that are multiplied.
vmlal_s8 | 0 | Neon | v7/A32/A64 | Vector arithmetic/Multiply/Multiply-accumulate and widen | no | Signed Multiply-Add Long (vector). This instruction multiplies corresponding signed integer values in the lower or upper half of the vectors of the two source SIMD&FP registers, and accumulates the results with the vector elements of the destination SIMD&FP register. The destination vector elements are twice as long as the elements that are multiplied.
vmlal_u16 | 0 | Neon | v7/A32/A64 | Vector arithmetic/Multiply/Multiply-accumulate and widen | no | Unsigned Multiply-Add Long (vector). This instruction multiplies the vector elements in the lower or upper half of the first source SIMD&FP register by the corresponding vector elements of the second source SIMD&FP register, and accumulates the results with the vector elements of the destination SIMD&FP register. The destination vector elements are twice as long as the elements that are multiplied.
vmlal_u32 | 0 | Neon | v7/A32/A64 | Vector arithmetic/Multiply/Multiply-accumulate and widen | no | Unsigned Multiply-Add Long (vector). This instruction multiplies the vector elements in the lower or upper half of the first source SIMD&FP register by the corresponding vector elements of the second source SIMD&FP register, and accumulates the results with the vector elements of the destination SIMD&FP register. The destination vector elements are twice as long as the elements that are multiplied.
vmlal_u8 | 0 | Neon | v7/A32/A64 | Vector arithmetic/Multiply/Multiply-accumulate and widen | no | Unsigned Multiply-Add Long (vector). This instruction multiplies the vector elements in the lower or upper half of the first source SIMD&FP register by the corresponding vector elements of the second source SIMD&FP register, and accumulates the results with the vector elements of the destination SIMD&FP register. The destination vector elements are twice as long as the elements that are multiplied.
vmlsl_s16 | 0 | Neon | v7/A32/A64 | Vector arithmetic/Multiply/Multiply-accumulate and widen | no | Signed Multiply-Subtract Long (vector). This instruction multiplies corresponding signed integer values in the lower or upper half of the vectors of the two source SIMD&FP registers, and subtracts the results from the vector elements of the destination SIMD&FP register. The destination vector elements are twice as long as the elements that are multiplied.
vmlsl_s32 | 0 | Neon | v7/A32/A64 | Vector arithmetic/Multiply/Multiply-accumulate and widen | no | Signed Multiply-Subtract Long (vector). This instruction multiplies corresponding signed integer values in the lower or upper half of the vectors of the two source SIMD&FP registers, and subtracts the results from the vector elements of the destination SIMD&FP register. The destination vector elements are twice as long as the elements that are multiplied.
vmlsl_s8 | 0 | Neon | v7/A32/A64 | Vector arithmetic/Multiply/Multiply-accumulate and widen | no | Signed Multiply-Subtract Long (vector). This instruction multiplies corresponding signed integer values in the lower or upper half of the vectors of the two source SIMD&FP registers, and subtracts the results from the vector elements of the destination SIMD&FP register. The destination vector elements are twice as long as the elements that are multiplied.
vmlsl_u16 | 0 | Neon | v7/A32/A64 | Vector arithmetic/Multiply/Multiply-accumulate and widen | no | Unsigned Multiply-Subtract Long (vector). This instruction multiplies corresponding vector elements in the lower or upper half of the two source SIMD&FP registers, and subtracts the results from the vector elements of the destination SIMD&FP register. The destination vector elements are twice as long as the elements that are multiplied. All the values in this instruction are unsigned integer values.
vmlsl_u32 | 0 | Neon | v7/A32/A64 | Vector arithmetic/Multiply/Multiply-accumulate and widen | no | Unsigned Multiply-Subtract Long (vector). This instruction multiplies corresponding vector elements in the lower or upper half of the two source SIMD&FP registers, and subtracts the results from the vector elements of the destination SIMD&FP register. The destination vector elements are twice as long as the elements that are multiplied. All the values in this instruction are unsigned integer values.
vmlsl_u8 | 0 | Neon | v7/A32/A64 | Vector arithmetic/Multiply/Multiply-accumulate and widen | no | Unsigned Multiply-Subtract Long (vector). This instruction multiplies corresponding vector elements in the lower or upper half of the two source SIMD&FP registers, and subtracts the results from the vector elements of the destination SIMD&FP register. The destination vector elements are twice as long as the elements that are multiplied. All the values in this instruction are unsigned integer values.
vqdmulh_s16 | 0 | Neon | v7/A32/A64 | Vector arithmetic/Multiply/Saturating multiply | no | Signed saturating Doubling Multiply returning High half. This instruction multiplies the values of corresponding elements of the two source SIMD&FP registers, doubles the results, places the most significant half of the final results into a vector, and writes the vector to the destination SIMD&FP register.
vqdmulh_s32 | 0 | Neon | v7/A32/A64 | Vector arithmetic/Multiply/Saturating multiply | no | Signed saturating Doubling Multiply returning High half. This instruction multiplies the values of corresponding elements of the two source SIMD&FP registers, doubles the results, places the most significant half of the final results into a vector, and writes the vector to the destination SIMD&FP register.
vqdmulhq_s16 | 0 | Neon | v7/A32/A64 | Vector arithmetic/Multiply/Saturating multiply | no | Signed saturating Doubling Multiply returning High half. This instruction multiplies the values of corresponding elements of the two source SIMD&FP registers, doubles the results, places the most significant half of the final results into a vector, and writes the vector to the destination SIMD&FP register.
vqdmulhq_s32 | 0 | Neon | v7/A32/A64 | Vector arithmetic/Multiply/Saturating multiply | no | Signed saturating Doubling Multiply returning High half. This instruction multiplies the values of corresponding elements of the two source SIMD&FP registers, doubles the results, places the most significant half of the final results into a vector, and writes the vector to the destination SIMD&FP register.
vqdmull_s16 | 0 | Neon | v7/A32/A64 | Vector arithmetic/Multiply/Saturating multiply | no | Signed saturating Doubling Multiply Long. This instruction multiplies corresponding vector elements in the lower or upper half of the two source SIMD&FP registers, doubles the results, places the final results in a vector, and writes the vector to the destination SIMD&FP register.
vqdmull_s32 | 0 | Neon | v7/A32/A64 | Vector arithmetic/Multiply/Saturating multiply | no | Signed saturating Doubling Multiply Long. This instruction multiplies corresponding vector elements in the lower or upper half of the two source SIMD&FP registers, doubles the results, places the final results in a vector, and writes the vector to the destination SIMD&FP register.
vqrdmulh_s16 | 0 | Neon | v7/A32/A64 | Vector arithmetic/Multiply/Saturating multiply | no | Signed saturating Rounding Doubling Multiply returning High half. This instruction multiplies the values of corresponding elements of the two source SIMD&FP registers, doubles the results, places the most significant half of the final results into a vector, and writes the vector to the destination SIMD&FP register.
vqrdmulh_s32 | 0 | Neon | v7/A32/A64 | Vector arithmetic/Multiply/Saturating multiply | no | Signed saturating Rounding Doubling Multiply returning High half. This instruction multiplies the values of corresponding elements of the two source SIMD&FP registers, doubles the results, places the most significant half of the final results into a vector, and writes the vector to the destination SIMD&FP register.
vqrdmulhq_s16 | 0 | Neon | v7/A32/A64 | Vector arithmetic/Multiply/Saturating multiply | no | Signed saturating Rounding Doubling Multiply returning High half. This instruction multiplies the values of corresponding elements of the two source SIMD&FP registers, doubles the results, places the most significant half of the final results into a vector, and writes the vector to the destination SIMD&FP register.
vqrdmulhq_s32 | 0 | Neon | v7/A32/A64 | Vector arithmetic/Multiply/Saturating multiply | no | Signed saturating Rounding Doubling Multiply returning High half. This instruction multiplies the values of corresponding elements of the two source SIMD&FP registers, doubles the results, places the most significant half of the final results into a vector, and writes the vector to the destination SIMD&FP register.
vqdmulh_lane_s16 | 0 | Neon | v7/A32/A64 | Vector arithmetic/Multiply/Saturating multiply by scalar and widen | no | Vector saturating doubling multiply high by scalar
vqdmulh_lane_s32 | 0 | Neon | v7/A32/A64 | Vector arithmetic/Multiply/Saturating multiply by scalar and widen | no | Vector saturating doubling multiply high by scalar
vqdmulh_n_s16 | 0 | Neon | v7/A32/A64 | Vector arithmetic/Multiply/Saturating multiply by scalar and widen | no | Vector saturating doubling multiply high with scalar
vqdmulh_n_s32 | 0 | Neon | v7/A32/A64 | Vector arithmetic/Multiply/Saturating multiply by scalar and widen | no | Vector saturating doubling multiply high with scalar
vqdmulhq_lane_s16 | 0 | Neon | v7/A32/A64 | Vector arithmetic/Multiply/Saturating multiply by scalar and widen | no | Vector saturating doubling multiply high by scalar
vqdmulhq_lane_s32 | 0 | Neon | v7/A32/A64 | Vector arithmetic/Multiply/Saturating multiply by scalar and widen | no | Vector saturating doubling multiply high by scalar
vqdmulhq_n_s16 | 0 | Neon | v7/A32/A64 | Vector arithmetic/Multiply/Saturating multiply by scalar and widen | no | Vector saturating doubling multiply high with scalar
vqdmulhq_n_s32 | 0 | Neon | v7/A32/A64 | Vector arithmetic/Multiply/Saturating multiply by scalar and widen | no | Vector saturating doubling multiply high with scalar
vqdmull_lane_s16 | 0 | Neon | v7/A32/A64 | Vector arithmetic/Multiply/Saturating multiply by scalar and widen | no | Vector saturating doubling long multiply by scalar
vqdmull_lane_s32 | 0 | Neon | v7/A32/A64 | Vector arithmetic/Multiply/Saturating multiply by scalar and widen | no | Vector saturating doubling long multiply by scalar
vqdmull_n_s16 | 0 | Neon | v7/A32/A64 | Vector arithmetic/Multiply/Saturating multiply by scalar and widen | no | Vector saturating doubling long multiply with scalar
vqdmull_n_s32 | 0 | Neon | v7/A32/A64 | Vector arithmetic/Multiply/Saturating multiply by scalar and widen | no | Vector saturating doubling long multiply with scalar
vqrdmulh_lane_s16 | 0 | Neon | v7/A32/A64 | Vector arithmetic/Multiply/Saturating multiply by scalar and widen | no | Vector rounding saturating doubling multiply high by scalar
vqrdmulh_lane_s32 | 0 | Neon | v7/A32/A64 | Vector arithmetic/Multiply/Saturating multiply by scalar and widen | no | Vector rounding saturating doubling multiply high by scalar
vqrdmulh_n_s16 | 0 | Neon | v7/A32/A64 | Vector arithmetic/Multiply/Saturating multiply by scalar and widen | no | Vector saturating rounding doubling multiply high with scalar
vqrdmulh_n_s32 | 0 | Neon | v7/A32/A64 | Vector arithmetic/Multiply/Saturating multiply by scalar and widen | no | Vector saturating rounding doubling multiply high with scalar
vqrdmulhq_lane_s16 | 0 | Neon | v7/A32/A64 | Vector arithmetic/Multiply/Saturating multiply by scalar and widen | no | Vector rounding saturating doubling multiply high by scalar
vqrdmulhq_lane_s32 | 0 | Neon | v7/A32/A64 | Vector arithmetic/Multiply/Saturating multiply by scalar and widen | no | Vector rounding saturating doubling multiply high by scalar
vqrdmulhq_n_s16 | 0 | Neon | v7/A32/A64 | Vector arithmetic/Multiply/Saturating multiply by scalar and widen | no | Vector saturating rounding doubling multiply high with scalar
vqrdmulhq_n_s32 | 0 | Neon | v7/A32/A64 | Vector arithmetic/Multiply/Saturating multiply by scalar and widen | no | Vector saturating rounding doubling multiply high with scalar
vqdmlal_lane_s16 | 0 | Neon | v7/A32/A64 | Vector arithmetic/Multiply/Saturating multiply-accumulate | no | Vector widening saturating doubling multiply accumulate with scalar
vqdmlal_lane_s32 | 0 | Neon | v7/A32/A64 | Vector arithmetic/Multiply/Saturating multiply-accumulate | no | Vector widening saturating doubling multiply accumulate with scalar
vqdmlal_s16 | 0 | Neon | v7/A32/A64 | Vector arithmetic/Multiply/Saturating multiply-accumulate | no | Signed saturating Doubling Multiply-Add Long. This instruction multiplies corresponding signed integer values in the lower or upper half of the vectors of the two source SIMD&FP registers, doubles the results, and accumulates the final results with the vector elements of the destination SIMD&FP register. The destination vector elements are twice as long as the elements that are multiplied.
vqdmlal_s32 | 0 | Neon | v7/A32/A64 | Vector arithmetic/Multiply/Saturating multiply-accumulate | no | Signed saturating Doubling Multiply-Add Long. This instruction multiplies corresponding signed integer values in the lower or upper half of the vectors of the two source SIMD&FP registers, doubles the results, and accumulates the final results with the vector elements of the destination SIMD&FP register. The destination vector elements are twice as long as the elements that are multiplied.
vqdmlsl_lane_s16 | 0 | Neon | v7/A32/A64 | Vector arithmetic/Multiply/Saturating multiply-accumulate | no | Vector widening saturating doubling multiply subtract with scalar
vqdmlsl_lane_s32 | 0 | Neon | v7/A32/A64 | Vector arithmetic/Multiply/Saturating multiply-accumulate | no | Vector widening saturating doubling multiply subtract with scalar
vqdmlsl_s16 | 0 | Neon | v7/A32/A64 | Vector arithmetic/Multiply/Saturating multiply-accumulate | no | Signed saturating Doubling Multiply-Subtract Long. This instruction multiplies corresponding signed integer values in the lower or upper half of the vectors of the two source SIMD&FP registers, doubles the results, and subtracts the final results from the vector elements of the destination SIMD&FP register. The destination vector elements are twice as long as the elements that are multiplied.
vqdmlsl_s32 | 0 | Neon | v7/A32/A64 | Vector arithmetic/Multiply/Saturating multiply-accumulate | no | Signed saturating Doubling Multiply-Subtract Long. This instruction multiplies corresponding signed integer values in the lower or upper half of the vectors of the two source SIMD&FP registers, doubles the results, and subtracts the final results from the vector elements of the destination SIMD&FP register. The destination vector elements are twice as long as the elements that are multiplied.
vqdmlal_n_s16 | 0 | Neon | v7/A32/A64 | Vector arithmetic/Multiply/Saturating multiply-accumulate by scalar and widen | no | Vector widening saturating doubling multiply accumulate with scalar
vqdmlal_n_s32 | 0 | Neon | v7/A32/A64 | Vector arithmetic/Multiply/Saturating multiply-accumulate by scalar and widen | no | Vector widening saturating doubling multiply accumulate with scalar
vqdmlsl_n_s16 | 0 | Neon | v7/A32/A64 | Vector arithmetic/Multiply/Saturating multiply-accumulate by scalar and widen | no | Vector widening saturating doubling multiply subtract with scalar
vqdmlsl_n_s32 | 0 | Neon | v7/A32/A64 | Vector arithmetic/Multiply/Saturating multiply-accumulate by scalar and widen | no | Vector widening saturating doubling multiply subtract with scalar
vmull_s16 | 0 | Neon | v7/A32/A64 | Vector arithmetic/Multiply/Widening multiplication | no | Signed Multiply Long (vector). This instruction multiplies corresponding signed integer values in the lower or upper half of the vectors of the two source SIMD&FP registers, places the results in a vector, and writes the vector to the destination SIMD&FP register.
vmull_s32 | 0 | Neon | v7/A32/A64 | Vector arithmetic/Multiply/Widening multiplication | no | Signed Multiply Long (vector). This instruction multiplies corresponding signed integer values in the lower or upper half of the vectors of the two source SIMD&FP registers, places the results in a vector, and writes the vector to the destination SIMD&FP register.
vmull_s8 | 0 | Neon | v7/A32/A64 | Vector arithmetic/Multiply/Widening multiplication | no | Signed Multiply Long (vector). This instruction multiplies corresponding signed integer values in the lower or upper half of the vectors of the two source SIMD&FP registers, places the results in a vector, and writes the vector to the destination SIMD&FP register.
vmull_u16 | 0 | Neon | v7/A32/A64 | Vector arithmetic/Multiply/Widening multiplication | no | Unsigned Multiply long (vector). This instruction multiplies corresponding vector elements in the lower or upper half of the two source SIMD&FP registers, places the result in a vector, and writes the vector to the destination SIMD&FP register. The destination vector elements are twice as long as the elements that are multiplied. All the values in this instruction are unsigned integer values.
vmull_u32 | 0 | Neon | v7/A32/A64 | Vector arithmetic/Multiply/Widening multiplication | no | Unsigned Multiply long (vector). This instruction multiplies corresponding vector elements in the lower or upper half of the two source SIMD&FP registers, places the result in a vector, and writes the vector to the destination SIMD&FP register. The destination vector elements are twice as long as the elements that are multiplied. All the values in this instruction are unsigned integer values.
vmull_u8 | 0 | Neon | v7/A32/A64 | Vector arithmetic/Multiply/Widening multiplication | no | Unsigned Multiply long (vector). This instruction multiplies corresponding vector elements in the lower or upper half of the two source SIMD&FP registers, places the result in a vector, and writes the vector to the destination SIMD&FP register. The destination vector elements are twice as long as the elements that are multiplied. All the values in this instruction are unsigned integer values.
vpadal_s16 | 0 | Neon | v7/A32/A64 | Vector arithmetic/Pairwise arithmetic/Pairwise addition and widen | no | Signed Add and Accumulate Long Pairwise. This instruction adds pairs of adjacent signed integer values from the vector in the source SIMD&FP register and accumulates the results into the vector elements of the destination SIMD&FP register. The destination vector elements are twice as long as the source vector elements.
vpadal_s32 | 0 | Neon | v7/A32/A64 | Vector arithmetic/Pairwise arithmetic/Pairwise addition and widen | no | Signed Add and Accumulate Long Pairwise. This instruction adds pairs of adjacent signed integer values from the vector in the source SIMD&FP register and accumulates the results into the vector elements of the destination SIMD&FP register. The destination vector elements are twice as long as the source vector elements.
vpadal_s8 | 0 | Neon | v7/A32/A64 | Vector arithmetic/Pairwise arithmetic/Pairwise addition and widen | no | Signed Add and Accumulate Long Pairwise. This instruction adds pairs of adjacent signed integer values from the vector in the source SIMD&FP register and accumulates the results into the vector elements of the destination SIMD&FP register. The destination vector elements are twice as long as the source vector elements.
vpadal_u16 | 0 | Neon | v7/A32/A64 | Vector arithmetic/Pairwise arithmetic/Pairwise addition and widen | no | Unsigned Add and Accumulate Long Pairwise. This instruction adds pairs of adjacent unsigned integer values from the vector in the source SIMD&FP register and accumulates the results with the vector elements of the destination SIMD&FP register. The destination vector elements are twice as long as the source vector elements.
vpadal_u32 | 0 | Neon | v7/A32/A64 | Vector arithmetic/Pairwise arithmetic/Pairwise addition and widen | no | Unsigned Add and Accumulate Long Pairwise. This instruction adds pairs of adjacent unsigned integer values from the vector in the source SIMD&FP register and accumulates the results with the vector elements of the destination SIMD&FP register. The destination vector elements are twice as long as the source vector elements.
vpadal_u8 | 0 | Neon | v7/A32/A64 | Vector arithmetic/Pairwise arithmetic/Pairwise addition and widen | no | Unsigned Add and Accumulate Long Pairwise. This instruction adds pairs of adjacent unsigned integer values from the vector in the source SIMD&FP register and accumulates the results with the vector elements of the destination SIMD&FP register. The destination vector elements are twice as long as the source vector elements.
vpadalq_s16 | 0 | Neon | v7/A32/A64 | Vector arithmetic/Pairwise arithmetic/Pairwise addition and widen | no | Signed Add and Accumulate Long Pairwise. This instruction adds pairs of adjacent signed integer values from the vector in the source SIMD&FP register and accumulates the results into the vector elements of the destination SIMD&FP register. The destination vector elements are twice as long as the source vector elements.
vpadalq_s32 | 0 | Neon | v7/A32/A64 | Vector arithmetic/Pairwise arithmetic/Pairwise addition and widen | no | Signed Add and Accumulate Long Pairwise. This instruction adds pairs of adjacent signed integer values from the vector in the source SIMD&FP register and accumulates the results into the vector elements of the destination SIMD&FP register. The destination vector elements are twice as long as the source vector elements.
vpadalq_s8 | 0 | Neon | v7/A32/A64 | Vector arithmetic/Pairwise arithmetic/Pairwise addition and widen | no | Signed Add and Accumulate Long Pairwise. This instruction adds pairs of adjacent signed integer values from the vector in the source SIMD&FP register and accumulates the results into the vector elements of the destination SIMD&FP register. The destination vector elements are twice as long as the source vector elements.
vpadalq_u16 | 0 | Neon | v7/A32/A64 | Vector arithmetic/Pairwise arithmetic/Pairwise addition and widen | no | Unsigned Add and Accumulate Long Pairwise. This instruction adds pairs of adjacent unsigned integer values from the vector in the source SIMD&FP register and accumulates the results with the vector elements of the destination SIMD&FP register. The destination vector elements are twice as long as the source vector elements.
vpadalq_u32 | 0 | Neon | v7/A32/A64 | Vector arithmetic/Pairwise arithmetic/Pairwise addition and widen | no | Unsigned Add and Accumulate Long Pairwise. This instruction adds pairs of adjacent unsigned integer values from the vector in the source SIMD&FP register and accumulates the results with the vector elements of the destination SIMD&FP register. The destination vector elements are twice as long as the source vector elements.
vpadalq_u8 | 0 | Neon | v7/A32/A64 | Vector arithmetic/Pairwise arithmetic/Pairwise addition and widen | no | Unsigned Add and Accumulate Long Pairwise. This instruction adds pairs of adjacent unsigned integer values from the vector in the source SIMD&FP register and accumulates the results with the vector elements of the destination SIMD&FP register. The destination vector elements are twice as long as the source vector elements.
vpaddl_s16 | 0 | Neon | v7/A32/A64 | Vector arithmetic/Pairwise arithmetic/Pairwise addition and widen | no | Signed Add Long Pairwise. This instruction adds pairs of adjacent signed integer values from the vector in the source SIMD&FP register, places the result into a vector, and writes the vector to the destination SIMD&FP register. The destination vector elements are twice as long as the source vector elements.
vpaddl_s32 | 0 | Neon | v7/A32/A64 | Vector arithmetic/Pairwise arithmetic/Pairwise addition and widen | no | Signed Add Long Pairwise. This instruction adds pairs of adjacent signed integer values from the vector in the source SIMD&FP register, places the result into a vector, and writes the vector to the destination SIMD&FP register. The destination vector elements are twice as long as the source vector elements.
vpaddl_s8 | 0 | Neon | v7/A32/A64 | Vector arithmetic/Pairwise arithmetic/Pairwise addition and widen | no | Signed Add Long Pairwise. This instruction adds pairs of adjacent signed integer values from the vector in the source SIMD&FP register, places the result into a vector, and writes the vector to the destination SIMD&FP register. The destination vector elements are twice as long as the source vector elements.
vpaddl_u16 | 0 | Neon | v7/A32/A64 | Vector arithmetic/Pairwise arithmetic/Pairwise addition and widen | no | Unsigned Add Long Pairwise. This instruction adds pairs of adjacent unsigned integer values from the vector in the source SIMD&FP register, places the result into a vector, and writes the vector to the destination SIMD&FP register. The destination vector elements are twice as long as the source vector elements.
vpaddl_u32 | 0 | Neon | v7/A32/A64 | Vector arithmetic/Pairwise arithmetic/Pairwise addition and widen | no | Unsigned Add Long Pairwise. This instruction adds pairs of adjacent unsigned integer values from the vector in the source SIMD&FP register, places the result into a vector, and writes the vector to the destination SIMD&FP register. The destination vector elements are twice as long as the source vector elements.
vpaddlq_s16 | 0 | Neon | v7/A32/A64 | Vector arithmetic/Pairwise arithmetic/Pairwise addition and widen | no | Signed Add Long Pairwise. This instruction adds pairs of adjacent signed integer values from the vector in the source SIMD&FP register, places the result into a vector, and writes the vector to the destination SIMD&FP register. The destination vector elements are twice as long as the source vector elements.
vpaddlq_s32 | 0 | Neon | v7/A32/A64 | Vector arithmetic/Pairwise arithmetic/Pairwise addition and widen | no | Signed Add Long Pairwise. This instruction adds pairs of adjacent signed integer values from the vector in the source SIMD&FP register, places the result into a vector, and writes the vector to the destination SIMD&FP register. The destination vector elements are twice as long as the source vector elements.
vpaddlq_s8 | 0 | Neon | v7/A32/A64 | Vector arithmetic/Pairwise arithmetic/Pairwise addition and widen | no | Signed Add Long Pairwise. This instruction adds pairs of adjacent signed integer values from the vector in the source SIMD&FP register, places the result into a vector, and writes the vector to the destination SIMD&FP register. The destination vector elements are twice as long as the source vector elements.
vpaddlq_u32 | 0 | Neon | v7/A32/A64 | Vector arithmetic/Pairwise arithmetic/Pairwise addition and widen | no | Unsigned Add Long Pairwise. This instruction adds pairs of adjacent unsigned integer values from the vector in the source SIMD&FP register, places the result into a vector, and writes the vector to the destination SIMD&FP register. The destination vector elements are twice as long as the source vector elements.
vpaddlq_u8 | 0 | Neon | v7/A32/A64 | Vector arithmetic/Pairwise arithmetic/Pairwise addition and widen | no | Unsigned Add Long Pairwise. This instruction adds pairs of adjacent unsigned integer values from the vector in the source SIMD&FP register, places the result into a vector, and writes the vector to the destination SIMD&FP register. The destination vector elements are twice as long as the source vector elements.
vadd_p16 | 0 | Neon | v7/A32/A64 | Vector arithmetic/Polynomial/Polynomial addition | no | Bitwise Exclusive OR (vector). This instruction performs a bitwise Exclusive OR operation between the two source SIMD&FP registers, and places the result in the destination SIMD&FP register.
vadd_p64 | 0 | Neon | v7/A32/A64 | Vector arithmetic/Polynomial/Polynomial addition | no | Bitwise Exclusive OR (vector). This instruction performs a bitwise Exclusive OR operation between the two source SIMD&FP registers, and places the result in the destination SIMD&FP register.
vadd_p8 | 0 | Neon | v7/A32/A64 | Vector arithmetic/Polynomial/Polynomial addition | no | Bitwise Exclusive OR (vector). This instruction performs a bitwise Exclusive OR operation between the two source SIMD&FP registers, and places the result in the destination SIMD&FP register.
vaddq_p128 | 0 | Neon | v7/A32/A64 | Vector arithmetic/Polynomial/Polynomial addition | no | Bitwise Exclusive OR (vector). This instruction performs a bitwise Exclusive OR operation between the two source SIMD&FP registers, and places the result in the destination SIMD&FP register.
vaddq_p16 | 0 | Neon | v7/A32/A64 | Vector arithmetic/Polynomial/Polynomial addition | no | Bitwise Exclusive OR (vector). This instruction performs a bitwise Exclusive OR operation between the two source SIMD&FP registers, and places the result in the destination SIMD&FP register.
vaddq_p64 | 0 | Neon | v7/A32/A64 | Vector arithmetic/Polynomial/Polynomial addition | no | Bitwise Exclusive OR (vector). This instruction performs a bitwise Exclusive OR operation between the two source SIMD&FP registers, and places the result in the destination SIMD&FP register.
vaddq_p8 | 0 | Neon | v7/A32/A64 | Vector arithmetic/Polynomial/Polynomial addition | no | Bitwise Exclusive OR (vector). This instruction performs a bitwise Exclusive OR operation between the two source SIMD&FP registers, and places the result in the destination SIMD&FP register.
vmul_p8 | 0 | Neon | v7/A32/A64 | Vector arithmetic/Polynomial/Polynomial multiply | no | Polynomial Multiply. This instruction multiplies corresponding elements in the vectors of the two source SIMD&FP registers, places the results in a vector, and writes the vector to the destination SIMD&FP register.
vmull_p8 | 0 | Neon | v7/A32/A64 | Vector arithmetic/Polynomial/Polynomial multiply | no | Polynomial Multiply Long. This instruction multiplies corresponding elements in the lower or upper half of the vectors of the two source SIMD&FP registers, places the results in a vector, and writes the vector to the destination SIMD&FP register. The destination vector elements are twice as long as the elements that are multiplied.
vmulq_p8 | 0 | Neon | v7/A32/A64 | Vector arithmetic/Polynomial/Polynomial multiply | no | Polynomial Multiply. This instruction multiplies corresponding elements in the vectors of the two source SIMD&FP registers, places the results in a vector, and writes the vector to the destination SIMD&FP register.
vrecpe_u32 | 0 | Neon | v7/A32/A64 | Vector arithmetic/Reciprocal/Reciprocal estimate | no | Unsigned Reciprocal Estimate. This instruction reads each vector element from the source SIMD&FP register, calculates an approximate inverse for the unsigned integer value, places the result into a vector, and writes the vector to the destination SIMD&FP register.
vrecpeq_u32 | 0 | Neon | v7/A32/A64 | Vector arithmetic/Reciprocal/Reciprocal estimate | no | Unsigned Reciprocal Estimate. This instruction reads each vector element from the source SIMD&FP register, calculates an approximate inverse for the unsigned integer value, places the result into a vector, and writes the vector to the destination SIMD&FP register.
vrsqrte_u32 | 0 | Neon | v7/A32/A64 | Vector arithmetic/Reciprocal/Reciprocal square-root estimate | no | Unsigned Reciprocal Square Root Estimate. This instruction reads each vector element from the source SIMD&FP register, calculates an approximate inverse square root for each value, places the result into a vector, and writes the vector to the destination SIMD&FP register. All the values in this instruction are unsigned integer values.
vrsqrteq_u32 | 0 | Neon | v7/A32/A64 | Vector arithmetic/Reciprocal/Reciprocal square-root estimate | no | Unsigned Reciprocal Square Root Estimate. This instruction reads each vector element from the source SIMD&FP register, calculates an approximate inverse square root for each value, places the result into a vector, and writes the vector to the destination SIMD&FP register. All the values in this instruction are unsigned integer values.
vhsub_s16 | 0 | Neon | v7/A32/A64 | Vector arithmetic/Subtract/Narrowing subtraction | no | Signed Halving Subtract. This instruction subtracts the elements in the vector in the second source SIMD&FP register from the corresponding elements in the vector in the first source SIMD&FP register, shifts each result right one bit, places each result into elements of a vector, and writes the vector to the destination SIMD&FP register.
vhsub_s32 | 0 | Neon | v7/A32/A64 | Vector arithmetic/Subtract/Narrowing subtraction | no | Signed Halving Subtract. This instruction subtracts the elements in the vector in the second source SIMD&FP register from the corresponding elements in the vector in the first source SIMD&FP register, shifts each result right one bit, places each result into elements of a vector, and writes the vector to the destination SIMD&FP register.
vhsub_s8 | 0 | Neon | v7/A32/A64 | Vector arithmetic/Subtract/Narrowing subtraction | no | Signed Halving Subtract. This instruction subtracts the elements in the vector in the second source SIMD&FP register from the corresponding elements in the vector in the first source SIMD&FP register, shifts each result right one bit, places each result into elements of a vector, and writes the vector to the destination SIMD&FP register.
vhsub_u16 | 0 | Neon | v7/A32/A64 | Vector arithmetic/Subtract/Narrowing subtraction | no | Unsigned Halving Subtract. This instruction subtracts the vector elements in the second source SIMD&FP register from the corresponding vector elements in the first source SIMD&FP register, shifts each result right one bit, places each result into a vector, and writes the vector to the destination SIMD&FP register.
vhsub_u32 | 0 | Neon | v7/A32/A64 | Vector arithmetic/Subtract/Narrowing subtraction | no | Unsigned Halving Subtract. This instruction subtracts the vector elements in the second source SIMD&FP register from the corresponding vector elements in the first source SIMD&FP register, shifts each result right one bit, places each result into a vector, and writes the vector to the destination SIMD&FP register.
vhsub_u8 | 0 | Neon | v7/A32/A64 | Vector arithmetic/Subtract/Narrowing subtraction | no | Unsigned Halving Subtract. This instruction subtracts the vector elements in the second source SIMD&FP register from the corresponding vector elements in the first source SIMD&FP register, shifts each result right one bit, places each result into a vector, and writes the vector to the destination SIMD&FP register.
vhsubq_s16 | 0 | Neon | v7/A32/A64 | Vector arithmetic/Subtract/Narrowing subtraction | no | Signed Halving Subtract. This instruction subtracts the elements in the vector in the second source SIMD&FP register from the corresponding elements in the vector in the first source SIMD&FP register, shifts each result right one bit, places each result into elements of a vector, and writes the vector to the destination SIMD&FP register.
vhsubq_s32 | 0 | Neon | v7/A32/A64 | Vector arithmetic/Subtract/Narrowing subtraction | no | Signed Halving Subtract. This instruction subtracts the elements in the vector in the second source SIMD&FP register from the corresponding elements in the vector in the first source SIMD&FP register, shifts each result right one bit, places each result into elements of a vector, and writes the vector to the destination SIMD&FP register.
vhsubq_s8 | 0 | Neon | v7/A32/A64 | Vector arithmetic/Subtract/Narrowing subtraction | no | Signed Halving Subtract. This instruction subtracts the elements in the vector in the second source SIMD&FP register from the corresponding elements in the vector in the first source SIMD&FP register, shifts each result right one bit, places each result into elements of a vector, and writes the vector to the destination SIMD&FP register.
vhsubq_u16 | 0 | Neon | v7/A32/A64 | Vector arithmetic/Subtract/Narrowing subtraction | no | Unsigned Halving Subtract. This instruction subtracts the vector elements in the second source SIMD&FP register from the corresponding vector elements in the first source SIMD&FP register, shifts each result right one bit, places each result into a vector, and writes the vector to the destination SIMD&FP register.
vhsubq_u32 | 0 | Neon | v7/A32/A64 | Vector arithmetic/Subtract/Narrowing subtraction | no | Unsigned Halving Subtract. This instruction subtracts the vector elements in the second source SIMD&FP register from the corresponding vector elements in the first source SIMD&FP register, shifts each result right one bit, places each result into a vector, and writes the vector to the destination SIMD&FP register.
vhsubq_u8 | 0 | Neon | v7/A32/A64 | Vector arithmetic/Subtract/Narrowing subtraction | no | Unsigned Halving Subtract. This instruction subtracts the vector elements in the second source SIMD&FP register from the corresponding vector elements in the first source SIMD&FP register, shifts each result right one bit, places each result into a vector, and writes the vector to the destination SIMD&FP register.
vrsubhn_s16 | 0 | Neon | v7/A32/A64 | Vector arithmetic/Subtract/Narrowing subtraction | no | Rounding Subtract returning High Narrow. This instruction subtracts each vector element of the second source SIMD&FP register from the corresponding vector element of the first source SIMD&FP register, places the most significant half of the result into a vector, and writes the vector to the lower or upper half of the destination SIMD&FP register.
vrsubhn_s32 | 0 | Neon | v7/A32/A64 | Vector arithmetic/Subtract/Narrowing subtraction | no | Rounding Subtract returning High Narrow. This instruction subtracts each vector element of the second source SIMD&FP register from the corresponding vector element of the first source SIMD&FP register, places the most significant half of the result into a vector, and writes the vector to the lower or upper half of the destination SIMD&FP register.
vrsubhn_s64 | 0 | Neon | v7/A32/A64 | Vector arithmetic/Subtract/Narrowing subtraction | no | Rounding Subtract returning High Narrow. This instruction subtracts each vector element of the second source SIMD&FP register from the corresponding vector element of the first source SIMD&FP register, places the most significant half of the result into a vector, and writes the vector to the lower or upper half of the destination SIMD&FP register.
vrsubhn_u16 | 0 | Neon | v7/A32/A64 | Vector arithmetic/Subtract/Narrowing subtraction | no | Rounding Subtract returning High Narrow. This instruction subtracts each vector element of the second source SIMD&FP register from the corresponding vector element of the first source SIMD&FP register, places the most significant half of the result into a vector, and writes the vector to the lower or upper half of the destination SIMD&FP register.
vrsubhn_u32 | 0 | Neon | v7/A32/A64 | Vector arithmetic/Subtract/Narrowing subtraction | no | Rounding Subtract returning High Narrow. This instruction subtracts each vector element of the second source SIMD&FP register from the corresponding vector element of the first source SIMD&FP register, places the most significant half of the result into a vector, and writes the vector to the lower or upper half of the destination SIMD&FP register.
vrsubhn_u64 | 0 | Neon | v7/A32/A64 | Vector arithmetic/Subtract/Narrowing subtraction | no | Rounding Subtract returning High Narrow. This instruction subtracts each vector element of the second source SIMD&FP register from the corresponding vector element of the first source SIMD&FP register, places the most significant half of the result into a vector, and writes the vector to the lower or upper half of the destination SIMD&FP register.
vsubhn_s16 | 0 | Neon | v7/A32/A64 | Vector arithmetic/Subtract/Narrowing subtraction | no | Subtract returning High Narrow. This instruction subtracts each vector element in the second source SIMD&FP register from the corresponding vector element in the first source SIMD&FP register, places the most significant half of the result into a vector, and writes the vector to the lower or upper half of the destination SIMD&FP register. All the values in this instruction are signed integer values.
vsubhn_s32 | 0 | Neon | v7/A32/A64 | Vector arithmetic/Subtract/Narrowing subtraction | no | Subtract returning High Narrow. This instruction subtracts each vector element in the second source SIMD&FP register from the corresponding vector element in the first source SIMD&FP register, places the most significant half of the result into a vector, and writes the vector to the lower or upper half of the destination SIMD&FP register. All the values in this instruction are signed integer values.
vsubhn_s64 | 0 | Neon | v7/A32/A64 | Vector arithmetic/Subtract/Narrowing subtraction | no | Subtract returning High Narrow. This instruction subtracts each vector element in the second source SIMD&FP register from the corresponding vector element in the first source SIMD&FP register, places the most significant half of the result into a vector, and writes the vector to the lower or upper half of the destination SIMD&FP register. All the values in this instruction are signed integer values.
vsubhn_u16 | 0 | Neon | v7/A32/A64 | Vector arithmetic/Subtract/Narrowing subtraction | no | Subtract returning High Narrow. This instruction subtracts each vector element in the second source SIMD&FP register from the corresponding vector element in the first source SIMD&FP register, places the most significant half of the result into a vector, and writes the vector to the lower or upper half of the destination SIMD&FP register. All the values in this instruction are signed integer values.
vsubhn_u32 | 0 | Neon | v7/A32/A64 | Vector arithmetic/Subtract/Narrowing subtraction | no | Subtract returning High Narrow. This instruction subtracts each vector element in the second source SIMD&FP register from the corresponding vector element in the first source SIMD&FP register, places the most significant half of the result into a vector, and writes the vector to the lower or upper half of the destination SIMD&FP register. All the values in this instruction are signed integer values.
vsubhn_u64 | 0 | Neon | v7/A32/A64 | Vector arithmetic/Subtract/Narrowing subtraction | no | Subtract returning High Narrow. This instruction subtracts each vector element in the second source SIMD&FP register from the corresponding vector element in the first source SIMD&FP register, places the most significant half of the result into a vector, and writes the vector to the lower or upper half of the destination SIMD&FP register. All the values in this instruction are signed integer values.
vqsub_s16 | 0 | Neon | v7/A32/A64 | Vector arithmetic/Subtract/Saturating subtract | no | Signed saturating Subtract. This instruction subtracts the element values of the second source SIMD&FP register from the corresponding element values of the first source SIMD&FP register, places the results into a vector, and writes the vector to the destination SIMD&FP register.
vqsub_s32 | 0 | Neon | v7/A32/A64 | Vector arithmetic/Subtract/Saturating subtract | no | Signed saturating Subtract. This instruction subtracts the element values of the second source SIMD&FP register from the corresponding element values of the first source SIMD&FP register, places the results into a vector, and writes the vector to the destination SIMD&FP register.
vqsub_s64 | 0 | Neon | v7/A32/A64 | Vector arithmetic/Subtract/Saturating subtract | no | Signed saturating Subtract. This instruction subtracts the element values of the second source SIMD&FP register from the corresponding element values of the first source SIMD&FP register, places the results into a vector, and writes the vector to the destination SIMD&FP register.
vqsub_s8 | 0 | Neon | v7/A32/A64 | Vector arithmetic/Subtract/Saturating subtract | no | Signed saturating Subtract. This instruction subtracts the element values of the second source SIMD&FP register from the corresponding element values of the first source SIMD&FP register, places the results into a vector, and writes the vector to the destination SIMD&FP register.
vqsub_u16 | 0 | Neon | v7/A32/A64 | Vector arithmetic/Subtract/Saturating subtract | no | Unsigned saturating Subtract. This instruction subtracts the element values of the second source SIMD&FP register from the corresponding element values of the first source SIMD&FP register, places the results into a vector, and writes the vector to the destination SIMD&FP register.
vqsub_u32 | 0 | Neon | v7/A32/A64 | Vector arithmetic/Subtract/Saturating subtract | no | Unsigned saturating Subtract. This instruction subtracts the element values of the second source SIMD&FP register from the corresponding element values of the first source SIMD&FP register, places the results into a vector, and writes the vector to the destination SIMD&FP register.
vqsub_u64 | 0 | Neon | v7/A32/A64 | Vector arithmetic/Subtract/Saturating subtract | no | Unsigned saturating Subtract. This instruction subtracts the element values of the second source SIMD&FP register from the corresponding element values of the first source SIMD&FP register, places the results into a vector, and writes the vector to the destination SIMD&FP register.
vqsub_u8 | 0 | Neon | v7/A32/A64 | Vector arithmetic/Subtract/Saturating subtract | no | Unsigned saturating Subtract. This instruction subtracts the element values of the second source SIMD&FP register from the corresponding element values of the first source SIMD&FP register, places the results into a vector, and writes the vector to the destination SIMD&FP register.
vqsubq_s16 | 0 | Neon | v7/A32/A64 | Vector arithmetic/Subtract/Saturating subtract | no | Signed saturating Subtract. This instruction subtracts the element values of the second source SIMD&FP register from the corresponding element values of the first source SIMD&FP register, places the results into a vector, and writes the vector to the destination SIMD&FP register.
vqsubq_s32 | 0 | Neon | v7/A32/A64 | Vector arithmetic/Subtract/Saturating subtract | no | Signed saturating Subtract. This instruction subtracts the element values of the second source SIMD&FP register from the corresponding element values of the first source SIMD&FP register, places the results into a vector, and writes the vector to the destination SIMD&FP register.
vqsubq_s64 | 0 | Neon | v7/A32/A64 | Vector arithmetic/Subtract/Saturating subtract | no | Signed saturating Subtract. This instruction subtracts the element values of the second source SIMD&FP register from the corresponding element values of the first source SIMD&FP register, places the results into a vector, and writes the vector to the destination SIMD&FP register.
vqsubq_s8 | 0 | Neon | v7/A32/A64 | Vector arithmetic/Subtract/Saturating subtract | no | Signed saturating Subtract. This instruction subtracts the element values of the second source SIMD&FP register from the corresponding element values of the first source SIMD&FP register, places the results into a vector, and writes the vector to the destination SIMD&FP register.
vqsubq_u16 | 0 | Neon | v7/A32/A64 | Vector arithmetic/Subtract/Saturating subtract | no | Unsigned saturating Subtract. This instruction subtracts the element values of the second source SIMD&FP register from the corresponding element values of the first source SIMD&FP register, places the results into a vector, and writes the vector to the destination SIMD&FP register.
vqsubq_u32 | 0 | Neon | v7/A32/A64 | Vector arithmetic/Subtract/Saturating subtract | no | Unsigned saturating Subtract. This instruction subtracts the element values of the second source SIMD&FP register from the corresponding element values of the first source SIMD&FP register, places the results into a vector, and writes the vector to the destination SIMD&FP register.
vqsubq_u64 | 0 | Neon | v7/A32/A64 | Vector arithmetic/Subtract/Saturating subtract | no | Unsigned saturating Subtract. This instruction subtracts the element values of the second source SIMD&FP register from the corresponding element values of the first source SIMD&FP register, places the results into a vector, and writes the vector to the destination SIMD&FP register.
vqsubq_u8 | 0 | Neon | v7/A32/A64 | Vector arithmetic/Subtract/Saturating subtract | no | Unsigned saturating Subtract. This instruction subtracts the element values of the second source SIMD&FP register from the corresponding element values of the first source SIMD&FP register, places the results into a vector, and writes the vector to the destination SIMD&FP register.
vsubl_s16 | 0 | Neon | v7/A32/A64 | Vector arithmetic/Subtract/Widening subtraction | no | Signed Subtract Long. This instruction subtracts each vector element in the lower or upper half of the second source SIMD&FP register from the corresponding vector element of the first source SIMD&FP register, places the results into a vector, and writes the vector to the destination SIMD&FP register. All the values in this instruction are signed integer values. The destination vector elements are twice as long as the source vector elements.
vsubl_s32 | 0 | Neon | v7/A32/A64 | Vector arithmetic/Subtract/Widening subtraction | no | Signed Subtract Long. This instruction subtracts each vector element in the lower or upper half of the second source SIMD&FP register from the corresponding vector element of the first source SIMD&FP register, places the results into a vector, and writes the vector to the destination SIMD&FP register. All the values in this instruction are signed integer values. The destination vector elements are twice as long as the source vector elements.
vsubl_s8 | 0 | Neon | v7/A32/A64 | Vector arithmetic/Subtract/Widening subtraction | no | Signed Subtract Long. This instruction subtracts each vector element in the lower or upper half of the second source SIMD&FP register from the corresponding vector element of the first source SIMD&FP register, places the results into a vector, and writes the vector to the destination SIMD&FP register. All the values in this instruction are signed integer values. The destination vector elements are twice as long as the source vector elements.
vsubl_u16 | 0 | Neon | v7/A32/A64 | Vector arithmetic/Subtract/Widening subtraction | no | Unsigned Subtract Long. This instruction subtracts each vector element in the lower or upper half of the second source SIMD&FP register from the corresponding vector element of the first source SIMD&FP register, places the result into a vector, and writes the vector to the destination SIMD&FP register. All the values in this instruction are unsigned integer values. The destination vector elements are twice as long as the source vector elements.
vsubl_u32 | 0 | Neon | v7/A32/A64 | Vector arithmetic/Subtract/Widening subtraction | no | Unsigned Subtract Long. This instruction subtracts each vector element in the lower or upper half of the second source SIMD&FP register from the corresponding vector element of the first source SIMD&FP register, places the result into a vector, and writes the vector to the destination SIMD&FP register. All the values in this instruction are unsigned integer values. The destination vector elements are twice as long as the source vector elements.
vsubl_u8 | 0 | Neon | v7/A32/A64 | Vector arithmetic/Subtract/Widening subtraction | no | Unsigned Subtract Long. This instruction subtracts each vector element in the lower or upper half of the second source SIMD&FP register from the corresponding vector element of the first source SIMD&FP register, places the result into a vector, and writes the vector to the destination SIMD&FP register. All the values in this instruction are unsigned integer values. The destination vector elements are twice as long as the source vector elements.
vsubw_s16 | 0 | Neon | v7/A32/A64 | Vector arithmetic/Subtract/Widening subtraction | no | Signed Subtract Wide. This instruction subtracts each vector element in the lower or upper half of the second source SIMD&FP register from the corresponding vector element in the first source SIMD&FP register, places the result in a vector, and writes the vector to the SIMD&FP destination register. All the values in this instruction are signed integer values.
vsubw_s32 | 0 | Neon | v7/A32/A64 | Vector arithmetic/Subtract/Widening subtraction | no | Signed Subtract Wide. This instruction subtracts each vector element in the lower or upper half of the second source SIMD&FP register from the corresponding vector element in the first source SIMD&FP register, places the result in a vector, and writes the vector to the SIMD&FP destination register. All the values in this instruction are signed integer values.
vsubw_s8 | 0 | Neon | v7/A32/A64 | Vector arithmetic/Subtract/Widening subtraction | no | Signed Subtract Wide. This instruction subtracts each vector element in the lower or upper half of the second source SIMD&FP register from the corresponding vector element in the first source SIMD&FP register, places the result in a vector, and writes the vector to the SIMD&FP destination register. All the values in this instruction are signed integer values.
vsubw_u16 | 0 | Neon | v7/A32/A64 | Vector arithmetic/Subtract/Widening subtraction | no | Unsigned Subtract Wide. This instruction subtracts each vector element of the second source SIMD&FP register from the corresponding vector element in the lower or upper half of the first source SIMD&FP register, places the result in a vector, and writes the vector to the SIMD&FP destination register. All the values in this instruction are signed integer values.
vsubw_u32 | 0 | Neon | v7/A32/A64 | Vector arithmetic/Subtract/Widening subtraction | no | Unsigned Subtract Wide. This instruction subtracts each vector element of the second source SIMD&FP register from the corresponding vector element in the lower or upper half of the first source SIMD&FP register, places the result in a vector, and writes the vector to the SIMD&FP destination register. All the values in this instruction are signed integer values.
vsubw_u8 | 0 | Neon | v7/A32/A64 | Vector arithmetic/Subtract/Widening subtraction | no | Unsigned Subtract Wide. This instruction subtracts each vector element of the second source SIMD&FP register from the corresponding vector element in the lower or upper half of the first source SIMD&FP register, places the result in a vector, and writes the vector to the SIMD&FP destination register. All the values in this instruction are signed integer values.
vcombine_f16 | 0 | Neon | v7/A32/A64 | Vector manipulation/Combine vectors | yes | Join two smaller vectors into a single larger vector
vcombine_p16 | 0 | Neon | v7/A32/A64 | Vector manipulation/Combine vectors | yes | Join two smaller vectors into a single larger vector
vcombine_p8 | 0 | Neon | v7/A32/A64 | Vector manipulation/Combine vectors | yes | Join two smaller vectors into a single larger vector
vcreate_f16 | 0 | Neon | v7/A32/A64 | Vector manipulation/Create vector | no | Insert vector element from another vector element. This instruction copies the vector element of the source SIMD&FP register to the specified vector element of the destination SIMD&FP register.
vcreate_f32 | 0 | Neon | v7/A32/A64 | Vector manipulation/Create vector | no | Insert vector element from another vector element. This instruction copies the vector element of the source SIMD&FP register to the specified vector element of the destination SIMD&FP register.
vcreate_p16 | 0 | Neon | v7/A32/A64 | Vector manipulation/Create vector | no | Insert vector element from another vector element. This instruction copies the vector element of the source SIMD&FP register to the specified vector element of the destination SIMD&FP register.
vcreate_p8 | 0 | Neon | v7/A32/A64 | Vector manipulation/Create vector | no | Insert vector element from another vector element. This instruction copies the vector element of the source SIMD&FP register to the specified vector element of the destination SIMD&FP register.
vcreate_s16 | 0 | Neon | v7/A32/A64 | Vector manipulation/Create vector | no | Insert vector element from another vector element. This instruction copies the vector element of the source SIMD&FP register to the specified vector element of the destination SIMD&FP register.
vcreate_s32 | 0 | Neon | v7/A32/A64 | Vector manipulation/Create vector | no | Insert vector element from another vector element. This instruction copies the vector element of the source SIMD&FP register to the specified vector element of the destination SIMD&FP register.
vcreate_s64 | 0 | Neon | v7/A32/A64 | Vector manipulation/Create vector | no | Insert vector element from another vector element. This instruction copies the vector element of the source SIMD&FP register to the specified vector element of the destination SIMD&FP register.
vcreate_s8 | 0 | Neon | v7/A32/A64 | Vector manipulation/Create vector | no | Insert vector element from another vector element. This instruction copies the vector element of the source SIMD&FP register to the specified vector element of the destination SIMD&FP register.
vcreate_u16 | 0 | Neon | v7/A32/A64 | Vector manipulation/Create vector | no | Insert vector element from another vector element. This instruction copies the vector element of the source SIMD&FP register to the specified vector element of the destination SIMD&FP register.
vcreate_u32 | 0 | Neon | v7/A32/A64 | Vector manipulation/Create vector | no | Insert vector element from another vector element. This instruction copies the vector element of the source SIMD&FP register to the specified vector element of the destination SIMD&FP register.
vcreate_u64 | 0 | Neon | v7/A32/A64 | Vector manipulation/Create vector | no | Insert vector element from another vector element. This instruction copies the vector element of the source SIMD&FP register to the specified vector element of the destination SIMD&FP register.
vcreate_u8 | 0 | Neon | v7/A32/A64 | Vector manipulation/Create vector | no | Insert vector element from another vector element. This instruction copies the vector element of the source SIMD&FP register to the specified vector element of the destination SIMD&FP register.
vget_lane_f16 | 0 | Neon | v7/A32/A64 | Vector manipulation/Extract one element from vector | no | Duplicate vector element to vector or scalar. This instruction duplicates the vector element at the specified element index in the source SIMD&FP register into a scalar or each element in a vector, and writes the result to the destination SIMD&FP register.
vget_lane_f32 | 0 | Neon | v7/A32/A64 | Vector manipulation/Extract one element from vector | no | Duplicate vector element to vector or scalar. This instruction duplicates the vector element at the specified element index in the source SIMD&FP register into a scalar or each element in a vector, and writes the result to the destination SIMD&FP register.
vget_lane_p16 | 0 | Neon | v7/A32/A64 | Vector manipulation/Extract one element from vector | no | Unsigned Move vector element to general-purpose register. This instruction reads the unsigned integer from the source SIMD&FP register, zero-extends it to form a 32-bit or 64-bit value, and writes the result to the destination general-purpose register.
vget_lane_p8 | 0 | Neon | v7/A32/A64 | Vector manipulation/Extract one element from vector | no | Unsigned Move vector element to general-purpose register. This instruction reads the unsigned integer from the source SIMD&FP register, zero-extends it to form a 32-bit or 64-bit value, and writes the result to the destination general-purpose register.
vget_lane_s16 | 0 | Neon | v7/A32/A64 | Vector manipulation/Extract one element from vector | no | Signed Move vector element to general-purpose register. This instruction reads the signed integer from the source SIMD&FP register, sign-extends it to form a 32-bit or 64-bit value, and writes the result to destination general-purpose register.
vget_lane_s32 | 0 | Neon | v7/A32/A64 | Vector manipulation/Extract one element from vector | no | Signed Move vector element to general-purpose register. This instruction reads the signed integer from the source SIMD&FP register, sign-extends it to form a 32-bit or 64-bit value, and writes the result to destination general-purpose register.
vget_lane_s64 | 0 | Neon | v7/A32/A64 | Vector manipulation/Extract one element from vector | no | Unsigned Move vector element to general-purpose register. This instruction reads the unsigned integer from the source SIMD&FP register, zero-extends it to form a 32-bit or 64-bit value, and writes the result to the destination general-purpose register.
vget_lane_s8 | 0 | Neon | v7/A32/A64 | Vector manipulation/Extract one element from vector | no | Signed Move vector element to general-purpose register. This instruction reads the signed integer from the source SIMD&FP register, sign-extends it to form a 32-bit or 64-bit value, and writes the result to destination general-purpose register.
vget_lane_u8 | 0 | Neon | v7/A32/A64 | Vector manipulation/Extract one element from vector | no | Unsigned Move vector element to general-purpose register. This instruction reads the unsigned integer from the source SIMD&FP register, zero-extends it to form a 32-bit or 64-bit value, and writes the result to the destination general-purpose register.
vgetq_lane_f16 | 0 | Neon | v7/A32/A64 | Vector manipulation/Extract one element from vector | no | Duplicate vector element to vector or scalar. This instruction duplicates the vector element at the specified element index in the source SIMD&FP register into a scalar or each element in a vector, and writes the result to the destination SIMD&FP register.
vgetq_lane_f32 | 0 | Neon | v7/A32/A64 | Vector manipulation/Extract one element from vector | no | Duplicate vector element to vector or scalar. This instruction duplicates the vector element at the specified element index in the source SIMD&FP register into a scalar or each element in a vector, and writes the result to the destination SIMD&FP register.
vgetq_lane_p16 | 0 | Neon | v7/A32/A64 | Vector manipulation/Extract one element from vector | no | Unsigned Move vector element to general-purpose register. This instruction reads the unsigned integer from the source SIMD&FP register, zero-extends it to form a 32-bit or 64-bit value, and writes the result to the destination general-purpose register.
vgetq_lane_p8 | 0 | Neon | v7/A32/A64 | Vector manipulation/Extract one element from vector | no | Unsigned Move vector element to general-purpose register. This instruction reads the unsigned integer from the source SIMD&FP register, zero-extends it to form a 32-bit or 64-bit value, and writes the result to the destination general-purpose register.
vgetq_lane_s16 | 0 | Neon | v7/A32/A64 | Vector manipulation/Extract one element from vector | no | Signed Move vector element to general-purpose register. This instruction reads the signed integer from the source SIMD&FP register, sign-extends it to form a 32-bit or 64-bit value, and writes the result to destination general-purpose register.
vgetq_lane_s32 | 0 | Neon | v7/A32/A64 | Vector manipulation/Extract one element from vector | no | Signed Move vector element to general-purpose register. This instruction reads the signed integer from the source SIMD&FP register, sign-extends it to form a 32-bit or 64-bit value, and writes the result to destination general-purpose register.
vgetq_lane_s64 | 0 | Neon | v7/A32/A64 | Vector manipulation/Extract one element from vector | no | Unsigned Move vector element to general-purpose register. This instruction reads the unsigned integer from the source SIMD&FP register, zero-extends it to form a 32-bit or 64-bit value, and writes the result to the destination general-purpose register.
vgetq_lane_s8 | 0 | Neon | v7/A32/A64 | Vector manipulation/Extract one element from vector | no | Signed Move vector element to general-purpose register. This instruction reads the signed integer from the source SIMD&FP register, sign-extends it to form a 32-bit or 64-bit value, and writes the result to destination general-purpose register.
vext_f16 | 0 | Neon | v7/A32/A64 | Vector manipulation/Extract vector from a pair of vectors | no | Extract vector from pair of vectors. This instruction extracts the lowest vector elements from the second source SIMD&FP register and the highest vector elements from the first source SIMD&FP register, concatenates the results into a vector, and writes the vector to the destination SIMD&FP register vector. The index value specifies the lowest vector element to extract from the first source register, and consecutive elements are extracted from the first, then second, source registers until the destination vector is filled.
vext_f32 | 0 | Neon | v7/A32/A64 | Vector manipulation/Extract vector from a pair of vectors | no | Extract vector from pair of vectors. This instruction extracts the lowest vector elements from the second source SIMD&FP register and the highest vector elements from the first source SIMD&FP register, concatenates the results into a vector, and writes the vector to the destination SIMD&FP register vector. The index value specifies the lowest vector element to extract from the first source register, and consecutive elements are extracted from the first, then second, source registers until the destination vector is filled.
vext_p16 | 0 | Neon | v7/A32/A64 | Vector manipulation/Extract vector from a pair of vectors | no | Extract vector from pair of vectors. This instruction extracts the lowest vector elements from the second source SIMD&FP register and the highest vector elements from the first source SIMD&FP register, concatenates the results into a vector, and writes the vector to the destination SIMD&FP register vector. The index value specifies the lowest vector element to extract from the first source register, and consecutive elements are extracted from the first, then second, source registers until the destination vector is filled.
vext_p8 | 0 | Neon | v7/A32/A64 | Vector manipulation/Extract vector from a pair of vectors | no | Extract vector from pair of vectors. This instruction extracts the lowest vector elements from the second source SIMD&FP register and the highest vector elements from the first source SIMD&FP register, concatenates the results into a vector, and writes the vector to the destination SIMD&FP register vector. The index value specifies the lowest vector element to extract from the first source register, and consecutive elements are extracted from the first, then second, source registers until the destination vector is filled.
vextq_f16 | 0 | Neon | v7/A32/A64 | Vector manipulation/Extract vector from a pair of vectors | no | Extract vector from pair of vectors. This instruction extracts the lowest vector elements from the second source SIMD&FP register and the highest vector elements from the first source SIMD&FP register, concatenates the results into a vector, and writes the vector to the destination SIMD&FP register vector. The index value specifies the lowest vector element to extract from the first source register, and consecutive elements are extracted from the first, then second, source registers until the destination vector is filled.
vextq_f32 | 0 | Neon | v7/A32/A64 | Vector manipulation/Extract vector from a pair of vectors | no | Extract vector from pair of vectors. This instruction extracts the lowest vector elements from the second source SIMD&FP register and the highest vector elements from the first source SIMD&FP register, concatenates the results into a vector, and writes the vector to the destination SIMD&FP register vector. The index value specifies the lowest vector element to extract from the first source register, and consecutive elements are extracted from the first, then second, source registers until the destination vector is filled.
vextq_p16 | 0 | Neon | v7/A32/A64 | Vector manipulation/Extract vector from a pair of vectors | no | Extract vector from pair of vectors. This instruction extracts the lowest vector elements from the second source SIMD&FP register and the highest vector elements from the first source SIMD&FP register, concatenates the results into a vector, and writes the vector to the destination SIMD&FP register vector. The index value specifies the lowest vector element to extract from the first source register, and consecutive elements are extracted from the first, then second, source registers until the destination vector is filled.
vextq_p8 | 0 | Neon | v7/A32/A64 | Vector manipulation/Extract vector from a pair of vectors | no | Extract vector from pair of vectors. This instruction extracts the lowest vector elements from the second source SIMD&FP register and the highest vector elements from the first source SIMD&FP register, concatenates the results into a vector, and writes the vector to the destination SIMD&FP register vector. The index value specifies the lowest vector element to extract from the first source register, and consecutive elements are extracted from the first, then second, source registers until the destination vector is filled.
vrev16_p8 | 0 | Neon | v7/A32/A64 | Vector manipulation/Reverse elements | no | Reverse elements in 16-bit halfwords (vector). This instruction reverses the order of 8-bit elements in each halfword of the vector in the source SIMD&FP register, places the results into a vector, and writes the vector to the destination SIMD&FP register.
vrev16_s8 | 0 | Neon | v7/A32/A64 | Vector manipulation/Reverse elements | no | Reverse elements in 16-bit halfwords (vector). This instruction reverses the order of 8-bit elements in each halfword of the vector in the source SIMD&FP register, places the results into a vector, and writes the vector to the destination SIMD&FP register.
vrev16q_p8 | 0 | Neon | v7/A32/A64 | Vector manipulation/Reverse elements | no | Reverse elements in 16-bit halfwords (vector). This instruction reverses the order of 8-bit elements in each halfword of the vector in the source SIMD&FP register, places the results into a vector, and writes the vector to the destination SIMD&FP register.
vrev16q_s8 | 0 | Neon | v7/A32/A64 | Vector manipulation/Reverse elements | no | Reverse elements in 16-bit halfwords (vector). This instruction reverses the order of 8-bit elements in each halfword of the vector in the source SIMD&FP register, places the results into a vector, and writes the vector to the destination SIMD&FP register.
vrev32_p16 | 0 | Neon | v7/A32/A64 | Vector manipulation/Reverse elements | no | Reverse elements in 32-bit words (vector). This instruction reverses the order of 8-bit or 16-bit elements in each word of the vector in the source SIMD&FP register, places the results into a vector, and writes the vector to the destination SIMD&FP register.
vrev32_p8 | 0 | Neon | v7/A32/A64 | Vector manipulation/Reverse elements | no | Reverse elements in 32-bit words (vector). This instruction reverses the order of 8-bit or 16-bit elements in each word of the vector in the source SIMD&FP register, places the results into a vector, and writes the vector to the destination SIMD&FP register.
vrev32_s16 | 0 | Neon | v7/A32/A64 | Vector manipulation/Reverse elements | no | Reverse elements in 32-bit words (vector). This instruction reverses the order of 8-bit or 16-bit elements in each word of the vector in the source SIMD&FP register, places the results into a vector, and writes the vector to the destination SIMD&FP register.
vrev32_s8 | 0 | Neon | v7/A32/A64 | Vector manipulation/Reverse elements | no | Reverse elements in 32-bit words (vector). This instruction reverses the order of 8-bit or 16-bit elements in each word of the vector in the source SIMD&FP register, places the results into a vector, and writes the vector to the destination SIMD&FP register.
vrev32q_p16 | 0 | Neon | v7/A32/A64 | Vector manipulation/Reverse elements | no | Reverse elements in 32-bit words (vector). This instruction reverses the order of 8-bit or 16-bit elements in each word of the vector in the source SIMD&FP register, places the results into a vector, and writes the vector to the destination SIMD&FP register.
vrev32q_p8 | 0 | Neon | v7/A32/A64 | Vector manipulation/Reverse elements | no | Reverse elements in 32-bit words (vector). This instruction reverses the order of 8-bit or 16-bit elements in each word of the vector in the source SIMD&FP register, places the results into a vector, and writes the vector to the destination SIMD&FP register.
vrev32q_s16 | 0 | Neon | v7/A32/A64 | Vector manipulation/Reverse elements | no | Reverse elements in 32-bit words (vector). This instruction reverses the order of 8-bit or 16-bit elements in each word of the vector in the source SIMD&FP register, places the results into a vector, and writes the vector to the destination SIMD&FP register.
vrev32q_s8 | 0 | Neon | v7/A32/A64 | Vector manipulation/Reverse elements | no | Reverse elements in 32-bit words (vector). This instruction reverses the order of 8-bit or 16-bit elements in each word of the vector in the source SIMD&FP register, places the results into a vector, and writes the vector to the destination SIMD&FP register.
vrev64_f16 | 0 | Neon | v7/A32/A64 | Vector manipulation/Reverse elements | no | Reverse elements in 64-bit doublewords (vector). This instruction reverses the order of 8-bit, 16-bit, or 32-bit elements in each doubleword of the vector in the source SIMD&FP register, places the results into a vector, and writes the vector to the destination SIMD&FP register.
vrev64_f32 | 0 | Neon | v7/A32/A64 | Vector manipulation/Reverse elements | no | Reverse elements in 64-bit doublewords (vector). This instruction reverses the order of 8-bit, 16-bit, or 32-bit elements in each doubleword of the vector in the source SIMD&FP register, places the results into a vector, and writes the vector to the destination SIMD&FP register.
vrev64_p16 | 0 | Neon | v7/A32/A64 | Vector manipulation/Reverse elements | no | Reverse elements in 64-bit doublewords (vector). This instruction reverses the order of 8-bit, 16-bit, or 32-bit elements in each doubleword of the vector in the source SIMD&FP register, places the results into a vector, and writes the vector to the destination SIMD&FP register.
vrev64_p8 | 0 | Neon | v7/A32/A64 | Vector manipulation/Reverse elements | no | Reverse elements in 64-bit doublewords (vector). This instruction reverses the order of 8-bit, 16-bit, or 32-bit elements in each doubleword of the vector in the source SIMD&FP register, places the results into a vector, and writes the vector to the destination SIMD&FP register.
vrev64_s16 | 0 | Neon | v7/A32/A64 | Vector manipulation/Reverse elements | no | Reverse elements in 64-bit doublewords (vector). This instruction reverses the order of 8-bit, 16-bit, or 32-bit elements in each doubleword of the vector in the source SIMD&FP register, places the results into a vector, and writes the vector to the destination SIMD&FP register.
vrev64_s32 | 0 | Neon | v7/A32/A64 | Vector manipulation/Reverse elements | no | Reverse elements in 64-bit doublewords (vector). This instruction reverses the order of 8-bit, 16-bit, or 32-bit elements in each doubleword of the vector in the source SIMD&FP register, places the results into a vector, and writes the vector to the destination SIMD&FP register.
vrev64_s8 | 0 | Neon | v7/A32/A64 | Vector manipulation/Reverse elements | no | Reverse elements in 64-bit doublewords (vector). This instruction reverses the order of 8-bit, 16-bit, or 32-bit elements in each doubleword of the vector in the source SIMD&FP register, places the results into a vector, and writes the vector to the destination SIMD&FP register.
vrev64q_f16 | 0 | Neon | v7/A32/A64 | Vector manipulation/Reverse elements | no | Reverse elements in 64-bit doublewords (vector). This instruction reverses the order of 8-bit, 16-bit, or 32-bit elements in each doubleword of the vector in the source SIMD&FP register, places the results into a vector, and writes the vector to the destination SIMD&FP register.
vrev64q_f32 | 0 | Neon | v7/A32/A64 | Vector manipulation/Reverse elements | no | Reverse elements in 64-bit doublewords (vector). This instruction reverses the order of 8-bit, 16-bit, or 32-bit elements in each doubleword of the vector in the source SIMD&FP register, places the results into a vector, and writes the vector to the destination SIMD&FP register.
vrev64q_p16 | 0 | Neon | v7/A32/A64 | Vector manipulation/Reverse elements | no | Reverse elements in 64-bit doublewords (vector). This instruction reverses the order of 8-bit, 16-bit, or 32-bit elements in each doubleword of the vector in the source SIMD&FP register, places the results into a vector, and writes the vector to the destination SIMD&FP register.
vrev64q_p8 | 0 | Neon | v7/A32/A64 | Vector manipulation/Reverse elements | no | Reverse elements in 64-bit doublewords (vector). This instruction reverses the order of 8-bit, 16-bit, or 32-bit elements in each doubleword of the vector in the source SIMD&FP register, places the results into a vector, and writes the vector to the destination SIMD&FP register.
vrev64q_s16 | 0 | Neon | v7/A32/A64 | Vector manipulation/Reverse elements | no | Reverse elements in 64-bit doublewords (vector). This instruction reverses the order of 8-bit, 16-bit, or 32-bit elements in each doubleword of the vector in the source SIMD&FP register, places the results into a vector, and writes the vector to the destination SIMD&FP register.
vrev64q_s32 | 0 | Neon | v7/A32/A64 | Vector manipulation/Reverse elements | no | Reverse elements in 64-bit doublewords (vector). This instruction reverses the order of 8-bit, 16-bit, or 32-bit elements in each doubleword of the vector in the source SIMD&FP register, places the results into a vector, and writes the vector to the destination SIMD&FP register.
vrev64q_s8 | 0 | Neon | v7/A32/A64 | Vector manipulation/Reverse elements | no | Reverse elements in 64-bit doublewords (vector). This instruction reverses the order of 8-bit, 16-bit, or 32-bit elements in each doubleword of the vector in the source SIMD&FP register, places the results into a vector, and writes the vector to the destination SIMD&FP register.
vdup_lane_f16 | 0 | Neon | v7/A32/A64 | Vector manipulation/Set all lanes to the same value | no | Set all vector lanes to the same value
vdup_lane_f32 | 0 | Neon | v7/A32/A64 | Vector manipulation/Set all lanes to the same value | no | Set all vector lanes to the same value
vdup_lane_p16 | 0 | Neon | v7/A32/A64 | Vector manipulation/Set all lanes to the same value | no | Set all vector lanes to the same value
vdup_lane_p8 | 0 | Neon | v7/A32/A64 | Vector manipulation/Set all lanes to the same value | no | Set all vector lanes to the same value
vdup_lane_s16 | 0 | Neon | v7/A32/A64 | Vector manipulation/Set all lanes to the same value | no | Set all vector lanes to the same value
vdup_lane_s32 | 0 | Neon | v7/A32/A64 | Vector manipulation/Set all lanes to the same value | no | Set all vector lanes to the same value
vdup_lane_s64 | 0 | Neon | v7/A32/A64 | Vector manipulation/Set all lanes to the same value | no | Set all vector lanes to the same value
vdup_lane_s8 | 0 | Neon | v7/A32/A64 | Vector manipulation/Set all lanes to the same value | no | Set all vector lanes to the same value
vdup_n_f16 | 0 | Neon | v7/A32/A64 | Vector manipulation/Set all lanes to the same value | no | Duplicate vector element to vector or scalar. This instruction duplicates the vector element at the specified element index in the source SIMD&FP register into a scalar or each element in a vector, and writes the result to the destination SIMD&FP register.
vdup_n_f32 | 0 | Neon | v7/A32/A64 | Vector manipulation/Set all lanes to the same value | no | Duplicate vector element to vector or scalar. This instruction duplicates the vector element at the specified element index in the source SIMD&FP register into a scalar or each element in a vector, and writes the result to the destination SIMD&FP register.
vdup_n_p16 | 0 | Neon | v7/A32/A64 | Vector manipulation/Set all lanes to the same value | no | Duplicate vector element to vector or scalar. This instruction duplicates the vector element at the specified element index in the source SIMD&FP register into a scalar or each element in a vector, and writes the result to the destination SIMD&FP register.
vdup_n_p8 | 0 | Neon | v7/A32/A64 | Vector manipulation/Set all lanes to the same value | no | Duplicate vector element to vector or scalar. This instruction duplicates the vector element at the specified element index in the source SIMD&FP register into a scalar or each element in a vector, and writes the result to the destination SIMD&FP register.
vdup_n_s16 | 0 | Neon | v7/A32/A64 | Vector manipulation/Set all lanes to the same value | no | Duplicate vector element to vector or scalar. This instruction duplicates the vector element at the specified element index in the source SIMD&FP register into a scalar or each element in a vector, and writes the result to the destination SIMD&FP register.
vdup_n_s32 | 0 | Neon | v7/A32/A64 | Vector manipulation/Set all lanes to the same value | no | Duplicate vector element to vector or scalar. This instruction duplicates the vector element at the specified element index in the source SIMD&FP register into a scalar or each element in a vector, and writes the result to the destination SIMD&FP register.
vdup_n_s64 | 0 | Neon | v7/A32/A64 | Vector manipulation/Set all lanes to the same value | no | Insert vector element from another vector element. This instruction copies the vector element of the source SIMD&FP register to the specified vector element of the destination SIMD&FP register.
vdup_n_s8 | 0 | Neon | v7/A32/A64 | Vector manipulation/Set all lanes to the same value | no | Duplicate vector element to vector or scalar. This instruction duplicates the vector element at the specified element index in the source SIMD&FP register into a scalar or each element in a vector, and writes the result to the destination SIMD&FP register.
vdup_n_u16 | 0 | Neon | v7/A32/A64 | Vector manipulation/Set all lanes to the same value | no | Duplicate vector element to vector or scalar. This instruction duplicates the vector element at the specified element index in the source SIMD&FP register into a scalar or each element in a vector, and writes the result to the destination SIMD&FP register.
vdup_n_u32 | 0 | Neon | v7/A32/A64 | Vector manipulation/Set all lanes to the same value | no | Duplicate vector element to vector or scalar. This instruction duplicates the vector element at the specified element index in the source SIMD&FP register into a scalar or each element in a vector, and writes the result to the destination SIMD&FP register.
vdup_n_u64 | 0 | Neon | v7/A32/A64 | Vector manipulation/Set all lanes to the same value | no | Insert vector element from another vector element. This instruction copies the vector element of the source SIMD&FP register to the specified vector element of the destination SIMD&FP register.
vdup_n_u8 | 0 | Neon | v7/A32/A64 | Vector manipulation/Set all lanes to the same value | no | Duplicate vector element to vector or scalar. This instruction duplicates the vector element at the specified element index in the source SIMD&FP register into a scalar or each element in a vector, and writes the result to the destination SIMD&FP register.
vdupq_lane_f16 | 0 | Neon | v7/A32/A64 | Vector manipulation/Set all lanes to the same value | no | Set all vector lanes to the same value
vdupq_lane_f32 | 0 | Neon | v7/A32/A64 | Vector manipulation/Set all lanes to the same value | no | Set all vector lanes to the same value
vdupq_lane_p16 | 0 | Neon | v7/A32/A64 | Vector manipulation/Set all lanes to the same value | no | Set all vector lanes to the same value
vdupq_lane_p8 | 0 | Neon | v7/A32/A64 | Vector manipulation/Set all lanes to the same value | no | Set all vector lanes to the same value
vdupq_lane_s16 | 0 | Neon | v7/A32/A64 | Vector manipulation/Set all lanes to the same value | no | Set all vector lanes to the same value
vdupq_lane_s32 | 0 | Neon | v7/A32/A64 | Vector manipulation/Set all lanes to the same value | no | Set all vector lanes to the same value
vdupq_lane_s64 | 0 | Neon | v7/A32/A64 | Vector manipulation/Set all lanes to the same value | no | Set all vector lanes to the same value
vdupq_lane_s8 | 0 | Neon | v7/A32/A64 | Vector manipulation/Set all lanes to the same value | no | Set all vector lanes to the same value
vdupq_lane_u16 | 0 | Neon | v7/A32/A64 | Vector manipulation/Set all lanes to the same value | no | Set all vector lanes to the same value
vdupq_lane_u32 | 0 | Neon | v7/A32/A64 | Vector manipulation/Set all lanes to the same value | no | Set all vector lanes to the same value
vdupq_lane_u64 | 0 | Neon | v7/A32/A64 | Vector manipulation/Set all lanes to the same value | no | Set all vector lanes to the same value
vdupq_lane_u8 | 0 | Neon | v7/A32/A64 | Vector manipulation/Set all lanes to the same value | no | Set all vector lanes to the same value
vdupq_n_f16 | 0 | Neon | v7/A32/A64 | Vector manipulation/Set all lanes to the same value | no | Duplicate vector element to vector or scalar. This instruction duplicates the vector element at the specified element index in the source SIMD&FP register into a scalar or each element in a vector, and writes the result to the destination SIMD&FP register.
vdupq_n_f32 | 0 | Neon | v7/A32/A64 | Vector manipulation/Set all lanes to the same value | no | Duplicate vector element to vector or scalar. This instruction duplicates the vector element at the specified element index in the source SIMD&FP register into a scalar or each element in a vector, and writes the result to the destination SIMD&FP register.
vdupq_n_p16 | 0 | Neon | v7/A32/A64 | Vector manipulation/Set all lanes to the same value | no | Duplicate vector element to vector or scalar. This instruction duplicates the vector element at the specified element index in the source SIMD&FP register into a scalar or each element in a vector, and writes the result to the destination SIMD&FP register.
vdupq_n_p8 | 0 | Neon | v7/A32/A64 | Vector manipulation/Set all lanes to the same value | no | Duplicate vector element to vector or scalar. This instruction duplicates the vector element at the specified element index in the source SIMD&FP register into a scalar or each element in a vector, and writes the result to the destination SIMD&FP register.
vdupq_n_s16 | 0 | Neon | v7/A32/A64 | Vector manipulation/Set all lanes to the same value | no | Duplicate vector element to vector or scalar. This instruction duplicates the vector element at the specified element index in the source SIMD&FP register into a scalar or each element in a vector, and writes the result to the destination SIMD&FP register.
vdupq_n_s32 | 0 | Neon | v7/A32/A64 | Vector manipulation/Set all lanes to the same value | no | Duplicate vector element to vector or scalar. This instruction duplicates the vector element at the specified element index in the source SIMD&FP register into a scalar or each element in a vector, and writes the result to the destination SIMD&FP register.
vdupq_n_s64 | 0 | Neon | v7/A32/A64 | Vector manipulation/Set all lanes to the same value | no | Duplicate vector element to vector or scalar. This instruction duplicates the vector element at the specified element index in the source SIMD&FP register into a scalar or each element in a vector, and writes the result to the destination SIMD&FP register.
vdupq_n_s8 | 0 | Neon | v7/A32/A64 | Vector manipulation/Set all lanes to the same value | no | Duplicate vector element to vector or scalar. This instruction duplicates the vector element at the specified element index in the source SIMD&FP register into a scalar or each element in a vector, and writes the result to the destination SIMD&FP register.
vdupq_n_u16 | 0 | Neon | v7/A32/A64 | Vector manipulation/Set all lanes to the same value | no | Duplicate vector element to vector or scalar. This instruction duplicates the vector element at the specified element index in the source SIMD&FP register into a scalar or each element in a vector, and writes the result to the destination SIMD&FP register.
vdupq_n_u32 | 0 | Neon | v7/A32/A64 | Vector manipulation/Set all lanes to the same value | no | Duplicate vector element to vector or scalar. This instruction duplicates the vector element at the specified element index in the source SIMD&FP register into a scalar or each element in a vector, and writes the result to the destination SIMD&FP register.
vdupq_n_u64 | 0 | Neon | v7/A32/A64 | Vector manipulation/Set all lanes to the same value | no | Duplicate vector element to vector or scalar. This instruction duplicates the vector element at the specified element index in the source SIMD&FP register into a scalar or each element in a vector, and writes the result to the destination SIMD&FP register.
vdupq_n_u8 | 0 | Neon | v7/A32/A64 | Vector manipulation/Set all lanes to the same value | no | Duplicate vector element to vector or scalar. This instruction duplicates the vector element at the specified element index in the source SIMD&FP register into a scalar or each element in a vector, and writes the result to the destination SIMD&FP register.
vmov_n_f32 | 0 | Neon | v7/A32/A64 | Vector manipulation/Set all lanes to the same value | no | Duplicate vector element to vector or scalar. This instruction duplicates the vector element at the specified element index in the source SIMD&FP register into a scalar or each element in a vector, and writes the result to the destination SIMD&FP register.
vmov_n_p16 | 0 | Neon | v7/A32/A64 | Vector manipulation/Set all lanes to the same value | no | Duplicate vector element to vector or scalar. This instruction duplicates the vector element at the specified element index in the source SIMD&FP register into a scalar or each element in a vector, and writes the result to the destination SIMD&FP register.
vmov_n_p8 | 0 | Neon | v7/A32/A64 | Vector manipulation/Set all lanes to the same value | no | Duplicate vector element to vector or scalar. This instruction duplicates the vector element at the specified element index in the source SIMD&FP register into a scalar or each element in a vector, and writes the result to the destination SIMD&FP register.
vmov_n_s16 | 0 | Neon | v7/A32/A64 | Vector manipulation/Set all lanes to the same value | no | Duplicate vector element to vector or scalar. This instruction duplicates the vector element at the specified element index in the source SIMD&FP register into a scalar or each element in a vector, and writes the result to the destination SIMD&FP register.
vmov_n_s32 | 0 | Neon | v7/A32/A64 | Vector manipulation/Set all lanes to the same value | no | Duplicate vector element to vector or scalar. This instruction duplicates the vector element at the specified element index in the source SIMD&FP register into a scalar or each element in a vector, and writes the result to the destination SIMD&FP register.
vmov_n_s64 | 0 | Neon | v7/A32/A64 | Vector manipulation/Set all lanes to the same value | no | Duplicate vector element to vector or scalar. This instruction duplicates the vector element at the specified element index in the source SIMD&FP register into a scalar or each element in a vector, and writes the result to the destination SIMD&FP register.
vmov_n_s8 | 0 | Neon | v7/A32/A64 | Vector manipulation/Set all lanes to the same value | no | Duplicate vector element to vector or scalar. This instruction duplicates the vector element at the specified element index in the source SIMD&FP register into a scalar or each element in a vector, and writes the result to the destination SIMD&FP register.
vmov_n_u16 | 0 | Neon | v7/A32/A64 | Vector manipulation/Set all lanes to the same value | no | Duplicate vector element to vector or scalar. This instruction duplicates the vector element at the specified element index in the source SIMD&FP register into a scalar or each element in a vector, and writes the result to the destination SIMD&FP register.
vmov_n_u32 | 0 | Neon | v7/A32/A64 | Vector manipulation/Set all lanes to the same value | no | Duplicate vector element to vector or scalar. This instruction duplicates the vector element at the specified element index in the source SIMD&FP register into a scalar or each element in a vector, and writes the result to the destination SIMD&FP register.
vmov_n_u64 | 0 | Neon | v7/A32/A64 | Vector manipulation/Set all lanes to the same value | no | Duplicate vector element to vector or scalar. This instruction duplicates the vector element at the specified element index in the source SIMD&FP register into a scalar or each element in a vector, and writes the result to the destination SIMD&FP register.
vmov_n_u8 | 0 | Neon | v7/A32/A64 | Vector manipulation/Set all lanes to the same value | no | Duplicate vector element to vector or scalar. This instruction duplicates the vector element at the specified element index in the source SIMD&FP register into a scalar or each element in a vector, and writes the result to the destination SIMD&FP register.
vmovq_n_f32 | 0 | Neon | v7/A32/A64 | Vector manipulation/Set all lanes to the same value | no | Duplicate vector element to vector or scalar. This instruction duplicates the vector element at the specified element index in the source SIMD&FP register into a scalar or each element in a vector, and writes the result to the destination SIMD&FP register.
vmovq_n_p16 | 0 | Neon | v7/A32/A64 | Vector manipulation/Set all lanes to the same value | no | Duplicate vector element to vector or scalar. This instruction duplicates the vector element at the specified element index in the source SIMD&FP register into a scalar or each element in a vector, and writes the result to the destination SIMD&FP register.
vmovq_n_p8 | 0 | Neon | v7/A32/A64 | Vector manipulation/Set all lanes to the same value | no | Duplicate vector element to vector or scalar. This instruction duplicates the vector element at the specified element index in the source SIMD&FP register into a scalar or each element in a vector, and writes the result to the destination SIMD&FP register.
vmovq_n_s16 | 0 | Neon | v7/A32/A64 | Vector manipulation/Set all lanes to the same value | no | Duplicate vector element to vector or scalar. This instruction duplicates the vector element at the specified element index in the source SIMD&FP register into a scalar or each element in a vector, and writes the result to the destination SIMD&FP register.
vmovq_n_s32 | 0 | Neon | v7/A32/A64 | Vector manipulation/Set all lanes to the same value | no | Duplicate vector element to vector or scalar. This instruction duplicates the vector element at the specified element index in the source SIMD&FP register into a scalar or each element in a vector, and writes the result to the destination SIMD&FP register.
vmovq_n_s64 | 0 | Neon | v7/A32/A64 | Vector manipulation/Set all lanes to the same value | no | Duplicate vector element to vector or scalar. This instruction duplicates the vector element at the specified element index in the source SIMD&FP register into a scalar or each element in a vector, and writes the result to the destination SIMD&FP register.
vmovq_n_s8 | 0 | Neon | v7/A32/A64 | Vector manipulation/Set all lanes to the same value | no | Duplicate vector element to vector or scalar. This instruction duplicates the vector element at the specified element index in the source SIMD&FP register into a scalar or each element in a vector, and writes the result to the destination SIMD&FP register.
vmovq_n_u16 | 0 | Neon | v7/A32/A64 | Vector manipulation/Set all lanes to the same value | no | Duplicate vector element to vector or scalar. This instruction duplicates the vector element at the specified element index in the source SIMD&FP register into a scalar or each element in a vector, and writes the result to the destination SIMD&FP register.
vmovq_n_u32 | 0 | Neon | v7/A32/A64 | Vector manipulation/Set all lanes to the same value | no | Duplicate vector element to vector or scalar. This instruction duplicates the vector element at the specified element index in the source SIMD&FP register into a scalar or each element in a vector, and writes the result to the destination SIMD&FP register.
vmovq_n_u64 | 0 | Neon | v7/A32/A64 | Vector manipulation/Set all lanes to the same value | no | Duplicate vector element to vector or scalar. This instruction duplicates the vector element at the specified element index in the source SIMD&FP register into a scalar or each element in a vector, and writes the result to the destination SIMD&FP register.
vmovq_n_u8 | 0 | Neon | v7/A32/A64 | Vector manipulation/Set all lanes to the same value | no | Duplicate vector element to vector or scalar. This instruction duplicates the vector element at the specified element index in the source SIMD&FP register into a scalar or each element in a vector, and writes the result to the destination SIMD&FP register.
vset_lane_f16 | 0 | Neon | v7/A32/A64 | Vector manipulation/Set vector lane | no | Move vector element to another vector element
vset_lane_f32 | 0 | Neon | v7/A32/A64 | Vector manipulation/Set vector lane | no | Move vector element to another vector element
vset_lane_p16 | 0 | Neon | v7/A32/A64 | Vector manipulation/Set vector lane | no | Move vector element to another vector element
vset_lane_p8 | 0 | Neon | v7/A32/A64 | Vector manipulation/Set vector lane | no | Move vector element to another vector element
vset_lane_s16 | 0 | Neon | v7/A32/A64 | Vector manipulation/Set vector lane | no | Move vector element to another vector element
vset_lane_s32 | 0 | Neon | v7/A32/A64 | Vector manipulation/Set vector lane | no | Move vector element to another vector element
vset_lane_s64 | 0 | Neon | v7/A32/A64 | Vector manipulation/Set vector lane | no | Move vector element to another vector element
vset_lane_s8 | 0 | Neon | v7/A32/A64 | Vector manipulation/Set vector lane | no | Move vector element to another vector element
vset_lane_u64 | 0 | Neon | v7/A32/A64 | Vector manipulation/Set vector lane | no | Move vector element to another vector element
vsetq_lane_f16 | 0 | Neon | v7/A32/A64 | Vector manipulation/Set vector lane | no | Move vector element to another vector element
vsetq_lane_f32 | 0 | Neon | v7/A32/A64 | Vector manipulation/Set vector lane | no | Move vector element to another vector element
vsetq_lane_p16 | 0 | Neon | v7/A32/A64 | Vector manipulation/Set vector lane | no | Move vector element to another vector element
vsetq_lane_p8 | 0 | Neon | v7/A32/A64 | Vector manipulation/Set vector lane | no | Move vector element to another vector element
vsetq_lane_s16 | 0 | Neon | v7/A32/A64 | Vector manipulation/Set vector lane | no | Move vector element to another vector element
vsetq_lane_s32 | 0 | Neon | v7/A32/A64 | Vector manipulation/Set vector lane | no | Move vector element to another vector element
vsetq_lane_s64 | 0 | Neon | v7/A32/A64 | Vector manipulation/Set vector lane | no | Move vector element to another vector element
vsetq_lane_s8 | 0 | Neon | v7/A32/A64 | Vector manipulation/Set vector lane | no | Move vector element to another vector element
vget_high_f16 | 0 | Neon | v7/A32/A64 | Vector manipulation/Split vectors | no | Duplicate vector element to vector or scalar. This instruction duplicates the vector element at the specified element index in the source SIMD&FP register into a scalar or each element in a vector, and writes the result to the destination SIMD&FP register.
vget_high_p16 | 0 | Neon | v7/A32/A64 | Vector manipulation/Split vectors | no | Duplicate vector element to vector or scalar. This instruction duplicates the vector element at the specified element index in the source SIMD&FP register into a scalar or each element in a vector, and writes the result to the destination SIMD&FP register.
vget_high_p8 | 0 | Neon | v7/A32/A64 | Vector manipulation/Split vectors | no | Duplicate vector element to vector or scalar. This instruction duplicates the vector element at the specified element index in the source SIMD&FP register into a scalar or each element in a vector, and writes the result to the destination SIMD&FP register.
vget_low_f16 | 0 | Neon | v7/A32/A64 | Vector manipulation/Split vectors | no | Duplicate vector element to vector or scalar. This instruction duplicates the vector element at the specified element index in the source SIMD&FP register into a scalar or each element in a vector, and writes the result to the destination SIMD&FP register.
vget_low_p16 | 0 | Neon | v7/A32/A64 | Vector manipulation/Split vectors | no | Duplicate vector element to vector or scalar. This instruction duplicates the vector element at the specified element index in the source SIMD&FP register into a scalar or each element in a vector, and writes the result to the destination SIMD&FP register.
vget_low_p8 | 0 | Neon | v7/A32/A64 | Vector manipulation/Split vectors | no | Duplicate vector element to vector or scalar. This instruction duplicates the vector element at the specified element index in the source SIMD&FP register into a scalar or each element in a vector, and writes the result to the destination SIMD&FP register.
vtrn_f16 | 0 | Neon | v7/A32/A64 | Vector manipulation/Transpose elements | yes | Transpose elements
vtrn_f32 | 0 | Neon | v7/A32/A64 | Vector manipulation/Transpose elements | yes | Transpose elements
vtrn_p16 | 0 | Neon | v7/A32/A64 | Vector manipulation/Transpose elements | yes | Transpose elements
vtrn_p8 | 0 | Neon | v7/A32/A64 | Vector manipulation/Transpose elements | yes | Transpose elements
vtrn_s16 | 0 | Neon | v7/A32/A64 | Vector manipulation/Transpose elements | yes | Transpose elements
vtrn_s32 | 0 | Neon | v7/A32/A64 | Vector manipulation/Transpose elements | yes | Transpose elements
vtrn_s8 | 0 | Neon | v7/A32/A64 | Vector manipulation/Transpose elements | yes | Transpose elements
vtrn_u16 | 0 | Neon | v7/A32/A64 | Vector manipulation/Transpose elements | yes | Transpose elements
vtrn_u32 | 0 | Neon | v7/A32/A64 | Vector manipulation/Transpose elements | yes | Transpose elements
vtrn_u8 | 0 | Neon | v7/A32/A64 | Vector manipulation/Transpose elements | yes | Transpose elements
vtrnq_f16 | 0 | Neon | v7/A32/A64 | Vector manipulation/Transpose elements | yes | Transpose elements
vtrnq_f32 | 0 | Neon | v7/A32/A64 | Vector manipulation/Transpose elements | yes | Transpose elements
vtrnq_p16 | 0 | Neon | v7/A32/A64 | Vector manipulation/Transpose elements | yes | Transpose elements
vtrnq_p8 | 0 | Neon | v7/A32/A64 | Vector manipulation/Transpose elements | yes | Transpose elements
vtrnq_s16 | 0 | Neon | v7/A32/A64 | Vector manipulation/Transpose elements | yes | Transpose elements
vtrnq_s32 | 0 | Neon | v7/A32/A64 | Vector manipulation/Transpose elements | yes | Transpose elements
vtrnq_s8 | 0 | Neon | v7/A32/A64 | Vector manipulation/Transpose elements | yes | Transpose elements
vtrnq_u16 | 0 | Neon | v7/A32/A64 | Vector manipulation/Transpose elements | yes | Transpose elements
vtrnq_u32 | 0 | Neon | v7/A32/A64 | Vector manipulation/Transpose elements | yes | Transpose elements
vtrnq_u8 | 0 | Neon | v7/A32/A64 | Vector manipulation/Transpose elements | yes | Transpose elements
vuzp_f16 | 0 | Neon | v7/A32/A64 | Vector manipulation/Unzip elements | yes | Unzip vectors (secondary). This instruction reads corresponding odd-numbered vector elements from the two source SIMD&FP registers, places the result from the first source register into consecutive elements in the lower half of a vector, and the result from the second source register into consecutive elements in the upper half of a vector, and writes the vector to the destination SIMD&FP register.
vuzp_p16 | 0 | Neon | v7/A32/A64 | Vector manipulation/Unzip elements | yes | Unzip vectors (secondary). This instruction reads corresponding odd-numbered vector elements from the two source SIMD&FP registers, places the result from the first source register into consecutive elements in the lower half of a vector, and the result from the second source register into consecutive elements in the upper half of a vector, and writes the vector to the destination SIMD&FP register.
vuzp_p8 | 0 | Neon | v7/A32/A64 | Vector manipulation/Unzip elements | yes | Unzip vectors (secondary). This instruction reads corresponding odd-numbered vector elements from the two source SIMD&FP registers, places the result from the first source register into consecutive elements in the lower half of a vector, and the result from the second source register into consecutive elements in the upper half of a vector, and writes the vector to the destination SIMD&FP register.
vuzpq_f16 | 0 | Neon | v7/A32/A64 | Vector manipulation/Unzip elements | yes | Unzip vectors (secondary). This instruction reads corresponding odd-numbered vector elements from the two source SIMD&FP registers, places the result from the first source register into consecutive elements in the lower half of a vector, and the result from the second source register into consecutive elements in the upper half of a vector, and writes the vector to the destination SIMD&FP register.
vuzpq_p16 | 0 | Neon | v7/A32/A64 | Vector manipulation/Unzip elements | yes | Unzip vectors (secondary). This instruction reads corresponding odd-numbered vector elements from the two source SIMD&FP registers, places the result from the first source register into consecutive elements in the lower half of a vector, and the result from the second source register into consecutive elements in the upper half of a vector, and writes the vector to the destination SIMD&FP register.
vuzpq_p8 | 0 | Neon | v7/A32/A64 | Vector manipulation/Unzip elements | yes | Unzip vectors (secondary). This instruction reads corresponding odd-numbered vector elements from the two source SIMD&FP registers, places the result from the first source register into consecutive elements in the lower half of a vector, and the result from the second source register into consecutive elements in the upper half of a vector, and writes the vector to the destination SIMD&FP register.
vzip_f16 | 0 | Neon | v7/A32/A64 | Vector manipulation/Zip elements | yes | Zip vectors (secondary). This instruction reads adjacent vector elements from the upper half of two source SIMD&FP registers as pairs, interleaves the pairs and places them into a vector, and writes the vector to the destination SIMD&FP register. The first pair from the first source register is placed into the two lowest vector elements, with subsequent pairs taken alternately from each source register.
vzip_p16 | 0 | Neon | v7/A32/A64 | Vector manipulation/Zip elements | yes | Zip vectors (secondary). This instruction reads adjacent vector elements from the upper half of two source SIMD&FP registers as pairs, interleaves the pairs and places them into a vector, and writes the vector to the destination SIMD&FP register. The first pair from the first source register is placed into the two lowest vector elements, with subsequent pairs taken alternately from each source register.
vzip_p8 | 0 | Neon | v7/A32/A64 | Vector manipulation/Zip elements | yes | Zip vectors (secondary). This instruction reads adjacent vector elements from the upper half of two source SIMD&FP registers as pairs, interleaves the pairs and places them into a vector, and writes the vector to the destination SIMD&FP register. The first pair from the first source register is placed into the two lowest vector elements, with subsequent pairs taken alternately from each source register.
vzipq_f16 | 0 | Neon | v7/A32/A64 | Vector manipulation/Zip elements | yes | Zip vectors (secondary). This instruction reads adjacent vector elements from the upper half of two source SIMD&FP registers as pairs, interleaves the pairs and places them into a vector, and writes the vector to the destination SIMD&FP register. The first pair from the first source register is placed into the two lowest vector elements, with subsequent pairs taken alternately from each source register.
vzipq_p16 | 0 | Neon | v7/A32/A64 | Vector manipulation/Zip elements | yes | Zip vectors (secondary). This instruction reads adjacent vector elements from the upper half of two source SIMD&FP registers as pairs, interleaves the pairs and places them into a vector, and writes the vector to the destination SIMD&FP register. The first pair from the first source register is placed into the two lowest vector elements, with subsequent pairs taken alternately from each source register.
vzipq_p8 | 0 | Neon | v7/A32/A64 | Vector manipulation/Zip elements | yes | Zip vectors (secondary). This instruction reads adjacent vector elements from the upper half of two source SIMD&FP registers as pairs, interleaves the pairs and places them into a vector, and writes the vector to the destination SIMD&FP register. The first pair from the first source register is placed into the two lowest vector elements, with subsequent pairs taken alternately from each source register.
svmad_z | 0 | sve | A64 | <multiple> | yes | <conflicted>
svmla_z | 0 | sve | A64 | <multiple> | yes | <conflicted>
svmls_z | 0 | sve | A64 | <multiple> | yes | <conflicted>
svmsb_z | 0 | sve | A64 | <multiple> | yes | <conflicted>
svcls_m | 0 | sve | A64 | Bit manipulation/Count leading sign bits | maybe | <conflicted>
svcls_x | 0 | sve | A64 | Bit manipulation/Count leading sign bits | maybe | <conflicted>
svcls_z | 0 | sve | A64 | Bit manipulation/Count leading sign bits | yes | <conflicted>
svclz_z | 0 | sve | A64 | Bit manipulation/Count leading zeros | yes | <conflicted>
svextb_m | 0 | sve | A64 | Bit manipulation/Extend from low bits | maybe | <conflicted>
svextb_x | 0 | sve | A64 | Bit manipulation/Extend from low bits | maybe | <conflicted>
svextb_z | 0 | sve | A64 | Bit manipulation/Extend from low bits | yes | <conflicted>
svexth_m | 0 | sve | A64 | Bit manipulation/Extend from low bits | maybe | <conflicted>
svexth_x | 0 | sve | A64 | Bit manipulation/Extend from low bits | maybe | <conflicted>
svexth_z | 0 | sve | A64 | Bit manipulation/Extend from low bits | yes | <conflicted>
svextw_m | 0 | sve | A64 | Bit manipulation/Extend from low bits | maybe | <conflicted>
svextw_x | 0 | sve | A64 | Bit manipulation/Extend from low bits | maybe | <conflicted>
svextw_z | 0 | sve | A64 | Bit manipulation/Extend from low bits | yes | <conflicted>
svcnt_z | 0 | sve | A64 | Bit manipulation/Population count | yes | <conflicted>
svacgt | 0 | sve | A64 | Compare/Absolute greater than | no | <conflicted>
svacge | 0 | sve | A64 | Compare/Absolute greater than or equal to | no | <conflicted>
svaclt | 0 | sve | A64 | Compare/Absolute less than | no | <conflicted>
svacle | 0 | sve | A64 | Compare/Absolute less than or equal to | no | <conflicted>
svcmpeq_wide | 0 | sve | A64 | Compare/Equal to | no | <conflicted>
svcmpgt_wide | 0 | sve | A64 | Compare/Greater than | no | <conflicted>
svcmpge_wide | 0 | sve | A64 | Compare/Greater than or equal to | no | <conflicted>
svcmplt_wide | 0 | sve | A64 | Compare/Less than | no | <conflicted>
svcmple_wide | 0 | sve | A64 | Compare/Less than or equal to | no | <conflicted>
svcmpne_wide | 0 | sve | A64 | Compare/Not equal to | no | <conflicted>
svcmpuo | 0 | sve | A64 | Compare/Unordered with | no | <conflicted>
svcadd_m | 0 | sve | A64 | Complex arithmetic/Complex addition | maybe | <conflicted>
svcadd_x | 0 | sve | A64 | Complex arithmetic/Complex addition | maybe | <conflicted>
svcadd_z | 0 | sve | A64 | Complex arithmetic/Complex addition | yes | <conflicted>
svcmla_m | 0 | sve | A64 | Complex arithmetic/Complex multiply-accumulate | maybe | <conflicted>
svcmla_x | 0 | sve | A64 | Complex arithmetic/Complex multiply-accumulate | maybe | <conflicted>
svcmla_z | 0 | sve | A64 | Complex arithmetic/Complex multiply-accumulate | yes | <conflicted>
svcvt_bf16_m | 0 | sve | A64 | Data type conversion/Conversions | maybe | Floating-point convert
svcvt_bf16_x | 0 | sve | A64 | Data type conversion/Conversions | maybe | Floating-point convert
svcvt_bf16_z | 0 | sve | A64 | Data type conversion/Conversions | yes | Floating-point convert
svcvt_f16_m | 0 | sve | A64 | Data type conversion/Conversions | maybe | <conflicted>
svcvt_f16_x | 0 | sve | A64 | Data type conversion/Conversions | maybe | <conflicted>
svcvt_f16_z | 0 | sve | A64 | Data type conversion/Conversions | yes | <conflicted>
svcvt_f32_m | 0 | sve | A64 | Data type conversion/Conversions | maybe | <conflicted>
svcvt_f32_x | 0 | sve | A64 | Data type conversion/Conversions | maybe | <conflicted>
svcvt_f32_z | 0 | sve | A64 | Data type conversion/Conversions | yes | <conflicted>
svcvt_f64_m | 0 | sve | A64 | Data type conversion/Conversions | maybe | <conflicted>
svcvt_f64_x | 0 | sve | A64 | Data type conversion/Conversions | maybe | <conflicted>
svcvt_s16_m | 0 | sve | A64 | Data type conversion/Conversions | maybe | Floating-point convert
svcvt_s16_x | 0 | sve | A64 | Data type conversion/Conversions | maybe | Floating-point convert
svcvt_s16_z | 0 | sve | A64 | Data type conversion/Conversions | yes | Floating-point convert
svcvt_s32_m | 0 | sve | A64 | Data type conversion/Conversions | maybe | <conflicted>
svcvt_s32_x | 0 | sve | A64 | Data type conversion/Conversions | maybe | <conflicted>
svcvt_s64_m | 0 | sve | A64 | Data type conversion/Conversions | maybe | <conflicted>
svcvt_s64_x | 0 | sve | A64 | Data type conversion/Conversions | maybe | <conflicted>
svcvt_u16_m | 0 | sve | A64 | Data type conversion/Conversions | maybe | Floating-point convert
svcvt_u16_x | 0 | sve | A64 | Data type conversion/Conversions | maybe | Floating-point convert
svcvt_u16_z | 0 | sve | A64 | Data type conversion/Conversions | yes | Floating-point convert
svcvt_u32_m | 0 | sve | A64 | Data type conversion/Conversions | maybe | <conflicted>
svcvt_u32_x | 0 | sve | A64 | Data type conversion/Conversions | maybe | <conflicted>
svcvt_u64_m | 0 | sve | A64 | Data type conversion/Conversions | maybe | <conflicted>
svcvt_u64_x | 0 | sve | A64 | Data type conversion/Conversions | maybe | <conflicted>
svcvtnt_bf16_m | 0 | sve | A64 | Data type conversion/Conversions | no | Down convert and narrow (top)
svcvtnt_bf16_x | 0 | sve | A64 | Data type conversion/Conversions | no | Down convert and narrow (top)
svreinterpret_bf16 | 0 | sve | A64 | Data type conversion/Reinterpret casts | comptime | <conflicted>
svreinterpret_f16 | 0 | sve | A64 | Data type conversion/Reinterpret casts | comptime | <conflicted>
svrdffr | 0 | sve | A64 | Fault suppression/FFR manipulation | no | Read FFR, returning predicate of succesfully loaded elements
svrdffr_z | 0 | sve | A64 | Fault suppression/FFR manipulation | no | Read FFR, returning predicate of succesfully loaded elements
svsetffr | 0 | sve | A64 | Fault suppression/FFR manipulation | no | Initialize the first-fault register to all-true
svwrffr | 0 | sve | A64 | Fault suppression/FFR manipulation | no | Write to the first-fault register
svldff1 | 0 | sve | A64 | Fault suppression/First-faulting loads/Consecutive | no | <conflicted>
svldff1_vnum | 0 | sve | A64 | Fault suppression/First-faulting loads/Consecutive | no | <conflicted>
svldff1sb_s16 | 0 | sve | A64 | Fault suppression/First-faulting loads/Consecutive | no | Load 8-bit data and sign-extend, first-faulting
svldff1sb_s32 | 0 | sve | A64 | Fault suppression/First-faulting loads/Consecutive | no | Load 8-bit data and sign-extend, first-faulting
svldff1sb_s64 | 0 | sve | A64 | Fault suppression/First-faulting loads/Consecutive | no | Load 8-bit data and sign-extend, first-faulting
svldff1sb_u16 | 0 | sve | A64 | Fault suppression/First-faulting loads/Consecutive | no | Load 8-bit data and sign-extend, first-faulting
svldff1sb_u32 | 0 | sve | A64 | Fault suppression/First-faulting loads/Consecutive | no | Load 8-bit data and sign-extend, first-faulting
svldff1sb_u64 | 0 | sve | A64 | Fault suppression/First-faulting loads/Consecutive | no | Load 8-bit data and sign-extend, first-faulting
svldff1sb_vnum_s16 | 0 | sve | A64 | Fault suppression/First-faulting loads/Consecutive | no | Load 8-bit data and sign-extend, first-faulting
svldff1sb_vnum_s32 | 0 | sve | A64 | Fault suppression/First-faulting loads/Consecutive | no | Load 8-bit data and sign-extend, first-faulting
svldff1sb_vnum_s64 | 0 | sve | A64 | Fault suppression/First-faulting loads/Consecutive | no | Load 8-bit data and sign-extend, first-faulting
svldff1sb_vnum_u16 | 0 | sve | A64 | Fault suppression/First-faulting loads/Consecutive | no | Load 8-bit data and sign-extend, first-faulting
svldff1sb_vnum_u32 | 0 | sve | A64 | Fault suppression/First-faulting loads/Consecutive | no | Load 8-bit data and sign-extend, first-faulting
svldff1sb_vnum_u64 | 0 | sve | A64 | Fault suppression/First-faulting loads/Consecutive | no | Load 8-bit data and sign-extend, first-faulting
svldff1sh_s32 | 0 | sve | A64 | Fault suppression/First-faulting loads/Consecutive | no | Load 16-bit data and sign-extend, first-faulting
svldff1sh_s64 | 0 | sve | A64 | Fault suppression/First-faulting loads/Consecutive | no | Load 16-bit data and sign-extend, first-faulting
svldff1sh_u32 | 0 | sve | A64 | Fault suppression/First-faulting loads/Consecutive | no | Load 16-bit data and sign-extend, first-faulting
svldff1sh_u64 | 0 | sve | A64 | Fault suppression/First-faulting loads/Consecutive | no | Load 16-bit data and sign-extend, first-faulting
svldff1sh_vnum_s32 | 0 | sve | A64 | Fault suppression/First-faulting loads/Consecutive | no | Load 16-bit data and sign-extend, first-faulting
svldff1sh_vnum_s64 | 0 | sve | A64 | Fault suppression/First-faulting loads/Consecutive | no | Load 16-bit data and sign-extend, first-faulting
svldff1sh_vnum_u32 | 0 | sve | A64 | Fault suppression/First-faulting loads/Consecutive | no | Load 16-bit data and sign-extend, first-faulting
svldff1sh_vnum_u64 | 0 | sve | A64 | Fault suppression/First-faulting loads/Consecutive | no | Load 16-bit data and sign-extend, first-faulting
svldff1sw_s64 | 0 | sve | A64 | Fault suppression/First-faulting loads/Consecutive | no | Load 32-bit data and sign-extend, first-faulting
svldff1sw_u64 | 0 | sve | A64 | Fault suppression/First-faulting loads/Consecutive | no | Load 32-bit data and sign-extend, first-faulting
svldff1sw_vnum_s64 | 0 | sve | A64 | Fault suppression/First-faulting loads/Consecutive | no | Load 32-bit data and sign-extend, first-faulting
svldff1sw_vnum_u64 | 0 | sve | A64 | Fault suppression/First-faulting loads/Consecutive | no | Load 32-bit data and sign-extend, first-faulting
svldff1ub_s16 | 0 | sve | A64 | Fault suppression/First-faulting loads/Consecutive | no | Load 8-bit data and zero-extend, first-faulting
svldff1ub_s32 | 0 | sve | A64 | Fault suppression/First-faulting loads/Consecutive | no | Load 8-bit data and zero-extend, first-faulting
svldff1ub_s64 | 0 | sve | A64 | Fault suppression/First-faulting loads/Consecutive | no | Load 8-bit data and zero-extend, first-faulting
svldff1ub_u16 | 0 | sve | A64 | Fault suppression/First-faulting loads/Consecutive | no | Load 8-bit data and zero-extend, first-faulting
svldff1ub_u32 | 0 | sve | A64 | Fault suppression/First-faulting loads/Consecutive | no | Load 8-bit data and zero-extend, first-faulting
svldff1ub_u64 | 0 | sve | A64 | Fault suppression/First-faulting loads/Consecutive | no | Load 8-bit data and zero-extend, first-faulting
svldff1ub_vnum_s16 | 0 | sve | A64 | Fault suppression/First-faulting loads/Consecutive | no | Load 8-bit data and zero-extend, first-faulting
svldff1ub_vnum_s32 | 0 | sve | A64 | Fault suppression/First-faulting loads/Consecutive | no | Load 8-bit data and zero-extend, first-faulting
svldff1ub_vnum_s64 | 0 | sve | A64 | Fault suppression/First-faulting loads/Consecutive | no | Load 8-bit data and zero-extend, first-faulting
svldff1ub_vnum_u16 | 0 | sve | A64 | Fault suppression/First-faulting loads/Consecutive | no | Load 8-bit data and zero-extend, first-faulting
svldff1ub_vnum_u32 | 0 | sve | A64 | Fault suppression/First-faulting loads/Consecutive | no | Load 8-bit data and zero-extend, first-faulting
svldff1ub_vnum_u64 | 0 | sve | A64 | Fault suppression/First-faulting loads/Consecutive | no | Load 8-bit data and zero-extend, first-faulting
svldff1uh_s32 | 0 | sve | A64 | Fault suppression/First-faulting loads/Consecutive | no | Load 16-bit data and zero-extend, first-faulting
svldff1uh_s64 | 0 | sve | A64 | Fault suppression/First-faulting loads/Consecutive | no | Load 16-bit data and zero-extend, first-faulting
svldff1uh_u32 | 0 | sve | A64 | Fault suppression/First-faulting loads/Consecutive | no | Load 16-bit data and zero-extend, first-faulting
svldff1uh_u64 | 0 | sve | A64 | Fault suppression/First-faulting loads/Consecutive | no | Load 16-bit data and zero-extend, first-faulting
svldff1uh_vnum_s32 | 0 | sve | A64 | Fault suppression/First-faulting loads/Consecutive | no | Load 16-bit data and zero-extend, first-faulting
svldff1uh_vnum_s64 | 0 | sve | A64 | Fault suppression/First-faulting loads/Consecutive | no | Load 16-bit data and zero-extend, first-faulting
svldff1uh_vnum_u32 | 0 | sve | A64 | Fault suppression/First-faulting loads/Consecutive | no | Load 16-bit data and zero-extend, first-faulting
svldff1uh_vnum_u64 | 0 | sve | A64 | Fault suppression/First-faulting loads/Consecutive | no | Load 16-bit data and zero-extend, first-faulting
svldff1uw_s64 | 0 | sve | A64 | Fault suppression/First-faulting loads/Consecutive | no | Load 32-bit data and zero-extend, first-faulting
svldff1uw_u64 | 0 | sve | A64 | Fault suppression/First-faulting loads/Consecutive | no | Load 32-bit data and zero-extend, first-faulting
svldff1uw_vnum_s64 | 0 | sve | A64 | Fault suppression/First-faulting loads/Consecutive | no | Load 32-bit data and zero-extend, first-faulting
svldff1uw_vnum_u64 | 0 | sve | A64 | Fault suppression/First-faulting loads/Consecutive | no | Load 32-bit data and zero-extend, first-faulting
svldff1_gather_f32 | 0 | sve | A64 | Fault suppression/First-faulting loads/Gather | no | Unextended load, first-faulting
svldff1_gather_f64 | 0 | sve | A64 | Fault suppression/First-faulting loads/Gather | no | Unextended load, first-faulting
svldff1_gather_index | 0 | sve | A64 | Fault suppression/First-faulting loads/Gather | no | <conflicted>
svldff1_gather_index_f32 | 0 | sve | A64 | Fault suppression/First-faulting loads/Gather | no | Unextended load, first-faulting
svldff1_gather_index_f64 | 0 | sve | A64 | Fault suppression/First-faulting loads/Gather | no | Unextended load, first-faulting
svldff1_gather_index_s32 | 0 | sve | A64 | Fault suppression/First-faulting loads/Gather | no | Unextended load, first-faulting
svldff1_gather_index_s64 | 0 | sve | A64 | Fault suppression/First-faulting loads/Gather | no | Unextended load, first-faulting
svldff1_gather_index_u32 | 0 | sve | A64 | Fault suppression/First-faulting loads/Gather | no | Unextended load, first-faulting
svldff1_gather_index_u64 | 0 | sve | A64 | Fault suppression/First-faulting loads/Gather | no | Unextended load, first-faulting
svldff1_gather_offset | 0 | sve | A64 | Fault suppression/First-faulting loads/Gather | no | <conflicted>
svldff1_gather_offset_f32 | 0 | sve | A64 | Fault suppression/First-faulting loads/Gather | no | Unextended load, first-faulting
svldff1_gather_offset_f64 | 0 | sve | A64 | Fault suppression/First-faulting loads/Gather | no | Unextended load, first-faulting
svldff1_gather_offset_s32 | 0 | sve | A64 | Fault suppression/First-faulting loads/Gather | no | Unextended load, first-faulting
svldff1_gather_offset_s64 | 0 | sve | A64 | Fault suppression/First-faulting loads/Gather | no | Unextended load, first-faulting
svldff1_gather_offset_u32 | 0 | sve | A64 | Fault suppression/First-faulting loads/Gather | no | Unextended load, first-faulting
svldff1_gather_offset_u64 | 0 | sve | A64 | Fault suppression/First-faulting loads/Gather | no | Unextended load, first-faulting
svldff1_gather_s32 | 0 | sve | A64 | Fault suppression/First-faulting loads/Gather | no | Unextended load, first-faulting
svldff1_gather_s64 | 0 | sve | A64 | Fault suppression/First-faulting loads/Gather | no | Unextended load, first-faulting
svldff1_gather_u32 | 0 | sve | A64 | Fault suppression/First-faulting loads/Gather | no | Unextended load, first-faulting
svldff1_gather_u64 | 0 | sve | A64 | Fault suppression/First-faulting loads/Gather | no | Unextended load, first-faulting
svldff1sb_gather_offset_s32 | 0 | sve | A64 | Fault suppression/First-faulting loads/Gather | no | <conflicted>
svldff1sb_gather_offset_s64 | 0 | sve | A64 | Fault suppression/First-faulting loads/Gather | no | <conflicted>
svldff1sb_gather_offset_u32 | 0 | sve | A64 | Fault suppression/First-faulting loads/Gather | no | <conflicted>
svldff1sb_gather_offset_u64 | 0 | sve | A64 | Fault suppression/First-faulting loads/Gather | no | <conflicted>
svldff1sb_gather_s32 | 0 | sve | A64 | Fault suppression/First-faulting loads/Gather | no | Load 8-bit data and sign-extend, first-faulting
svldff1sb_gather_s64 | 0 | sve | A64 | Fault suppression/First-faulting loads/Gather | no | Load 8-bit data and sign-extend, first-faulting
svldff1sb_gather_u32 | 0 | sve | A64 | Fault suppression/First-faulting loads/Gather | no | Load 8-bit data and sign-extend, first-faulting
svldff1sb_gather_u64 | 0 | sve | A64 | Fault suppression/First-faulting loads/Gather | no | Load 8-bit data and sign-extend, first-faulting
svldff1sh_gather_index_s32 | 0 | sve | A64 | Fault suppression/First-faulting loads/Gather | no | <conflicted>
svldff1sh_gather_index_s64 | 0 | sve | A64 | Fault suppression/First-faulting loads/Gather | no | <conflicted>
svldff1sh_gather_index_u32 | 0 | sve | A64 | Fault suppression/First-faulting loads/Gather | no | <conflicted>
svldff1sh_gather_index_u64 | 0 | sve | A64 | Fault suppression/First-faulting loads/Gather | no | <conflicted>
svldff1sh_gather_offset_s32 | 0 | sve | A64 | Fault suppression/First-faulting loads/Gather | no | <conflicted>
svldff1sh_gather_offset_s64 | 0 | sve | A64 | Fault suppression/First-faulting loads/Gather | no | <conflicted>
svldff1sh_gather_offset_u32 | 0 | sve | A64 | Fault suppression/First-faulting loads/Gather | no | <conflicted>
svldff1sh_gather_offset_u64 | 0 | sve | A64 | Fault suppression/First-faulting loads/Gather | no | <conflicted>
svldff1sh_gather_s32 | 0 | sve | A64 | Fault suppression/First-faulting loads/Gather | no | Load 16-bit data and sign-extend, first-faulting
svldff1sh_gather_s64 | 0 | sve | A64 | Fault suppression/First-faulting loads/Gather | no | Load 16-bit data and sign-extend, first-faulting
svldff1sh_gather_u32 | 0 | sve | A64 | Fault suppression/First-faulting loads/Gather | no | Load 16-bit data and sign-extend, first-faulting
svldff1sh_gather_u64 | 0 | sve | A64 | Fault suppression/First-faulting loads/Gather | no | Load 16-bit data and sign-extend, first-faulting
svldff1sw_gather_index_s64 | 0 | sve | A64 | Fault suppression/First-faulting loads/Gather | no | <conflicted>
svldff1sw_gather_index_u64 | 0 | sve | A64 | Fault suppression/First-faulting loads/Gather | no | <conflicted>
svldff1sw_gather_offset_s64 | 0 | sve | A64 | Fault suppression/First-faulting loads/Gather | no | <conflicted>
svldff1sw_gather_offset_u64 | 0 | sve | A64 | Fault suppression/First-faulting loads/Gather | no | <conflicted>
svldff1sw_gather_s64 | 0 | sve | A64 | Fault suppression/First-faulting loads/Gather | no | Load 32-bit data and sign-extend, first-faulting
svldff1sw_gather_u64 | 0 | sve | A64 | Fault suppression/First-faulting loads/Gather | no | Load 32-bit data and sign-extend, first-faulting
svldff1ub_gather_offset_s32 | 0 | sve | A64 | Fault suppression/First-faulting loads/Gather | no | <conflicted>
svldff1ub_gather_offset_s64 | 0 | sve | A64 | Fault suppression/First-faulting loads/Gather | no | <conflicted>
svldff1ub_gather_offset_u32 | 0 | sve | A64 | Fault suppression/First-faulting loads/Gather | no | <conflicted>
svldff1ub_gather_offset_u64 | 0 | sve | A64 | Fault suppression/First-faulting loads/Gather | no | <conflicted>
svldff1ub_gather_s32 | 0 | sve | A64 | Fault suppression/First-faulting loads/Gather | no | Load 8-bit data and zero-extend, first-faulting
svldff1ub_gather_s64 | 0 | sve | A64 | Fault suppression/First-faulting loads/Gather | no | Load 8-bit data and zero-extend, first-faulting
svldff1ub_gather_u32 | 0 | sve | A64 | Fault suppression/First-faulting loads/Gather | no | Load 8-bit data and zero-extend, first-faulting
svldff1ub_gather_u64 | 0 | sve | A64 | Fault suppression/First-faulting loads/Gather | no | Load 8-bit data and zero-extend, first-faulting
svldff1uh_gather_index_s32 | 0 | sve | A64 | Fault suppression/First-faulting loads/Gather | no | <conflicted>
svldff1uh_gather_index_s64 | 0 | sve | A64 | Fault suppression/First-faulting loads/Gather | no | <conflicted>
svldff1uh_gather_index_u32 | 0 | sve | A64 | Fault suppression/First-faulting loads/Gather | no | <conflicted>
svldff1uh_gather_index_u64 | 0 | sve | A64 | Fault suppression/First-faulting loads/Gather | no | <conflicted>
svldff1uh_gather_offset_s32 | 0 | sve | A64 | Fault suppression/First-faulting loads/Gather | no | <conflicted>
svldff1uh_gather_offset_s64 | 0 | sve | A64 | Fault suppression/First-faulting loads/Gather | no | <conflicted>
svldff1uh_gather_offset_u32 | 0 | sve | A64 | Fault suppression/First-faulting loads/Gather | no | <conflicted>
svldff1uh_gather_offset_u64 | 0 | sve | A64 | Fault suppression/First-faulting loads/Gather | no | <conflicted>
svldff1uh_gather_s32 | 0 | sve | A64 | Fault suppression/First-faulting loads/Gather | no | Load 16-bit data and zero-extend, first-faulting
svldff1uh_gather_s64 | 0 | sve | A64 | Fault suppression/First-faulting loads/Gather | no | Load 16-bit data and zero-extend, first-faulting
svldff1uh_gather_u32 | 0 | sve | A64 | Fault suppression/First-faulting loads/Gather | no | Load 16-bit data and zero-extend, first-faulting
svldff1uh_gather_u64 | 0 | sve | A64 | Fault suppression/First-faulting loads/Gather | no | Load 16-bit data and zero-extend, first-faulting
svldff1uw_gather_index_s64 | 0 | sve | A64 | Fault suppression/First-faulting loads/Gather | no | <conflicted>
svldff1uw_gather_index_u64 | 0 | sve | A64 | Fault suppression/First-faulting loads/Gather | no | <conflicted>
svldff1uw_gather_offset_s64 | 0 | sve | A64 | Fault suppression/First-faulting loads/Gather | no | <conflicted>
svldff1uw_gather_offset_u64 | 0 | sve | A64 | Fault suppression/First-faulting loads/Gather | no | <conflicted>
svldff1uw_gather_s64 | 0 | sve | A64 | Fault suppression/First-faulting loads/Gather | no | Load 32-bit data and zero-extend, first-faulting
svldff1uw_gather_u64 | 0 | sve | A64 | Fault suppression/First-faulting loads/Gather | no | Load 32-bit data and zero-extend, first-faulting
svldnf1 | 0 | sve | A64 | Fault suppression/Non-faulting loads/Consecutive | no | <conflicted>
svldnf1_vnum | 0 | sve | A64 | Fault suppression/Non-faulting loads/Consecutive | no | <conflicted>
svldnf1sb_s16 | 0 | sve | A64 | Fault suppression/Non-faulting loads/Consecutive | no | Load 8-bit data and sign-extend, non-faulting
svldnf1sb_s32 | 0 | sve | A64 | Fault suppression/Non-faulting loads/Consecutive | no | Load 8-bit data and sign-extend, non-faulting
svldnf1sb_s64 | 0 | sve | A64 | Fault suppression/Non-faulting loads/Consecutive | no | Load 8-bit data and sign-extend, non-faulting
svldnf1sb_u16 | 0 | sve | A64 | Fault suppression/Non-faulting loads/Consecutive | no | Load 8-bit data and sign-extend, non-faulting
svldnf1sb_u32 | 0 | sve | A64 | Fault suppression/Non-faulting loads/Consecutive | no | Load 8-bit data and sign-extend, non-faulting
svldnf1sb_u64 | 0 | sve | A64 | Fault suppression/Non-faulting loads/Consecutive | no | Load 8-bit data and sign-extend, non-faulting
svldnf1sb_vnum_s16 | 0 | sve | A64 | Fault suppression/Non-faulting loads/Consecutive | no | Load 8-bit data and sign-extend, non-faulting
svldnf1sb_vnum_s32 | 0 | sve | A64 | Fault suppression/Non-faulting loads/Consecutive | no | Load 8-bit data and sign-extend, non-faulting
svldnf1sb_vnum_s64 | 0 | sve | A64 | Fault suppression/Non-faulting loads/Consecutive | no | Load 8-bit data and sign-extend, non-faulting
svldnf1sb_vnum_u16 | 0 | sve | A64 | Fault suppression/Non-faulting loads/Consecutive | no | Load 8-bit data and sign-extend, non-faulting
svldnf1sb_vnum_u32 | 0 | sve | A64 | Fault suppression/Non-faulting loads/Consecutive | no | Load 8-bit data and sign-extend, non-faulting
svldnf1sb_vnum_u64 | 0 | sve | A64 | Fault suppression/Non-faulting loads/Consecutive | no | Load 8-bit data and sign-extend, non-faulting
svldnf1sh_s32 | 0 | sve | A64 | Fault suppression/Non-faulting loads/Consecutive | no | Load 16-bit data and sign-extend, non-faulting
svldnf1sh_s64 | 0 | sve | A64 | Fault suppression/Non-faulting loads/Consecutive | no | Load 16-bit data and sign-extend, non-faulting
svldnf1sh_u32 | 0 | sve | A64 | Fault suppression/Non-faulting loads/Consecutive | no | Load 16-bit data and sign-extend, non-faulting
svldnf1sh_u64 | 0 | sve | A64 | Fault suppression/Non-faulting loads/Consecutive | no | Load 16-bit data and sign-extend, non-faulting
svldnf1sh_vnum_s32 | 0 | sve | A64 | Fault suppression/Non-faulting loads/Consecutive | no | Load 16-bit data and sign-extend, non-faulting
svldnf1sh_vnum_s64 | 0 | sve | A64 | Fault suppression/Non-faulting loads/Consecutive | no | Load 16-bit data and sign-extend, non-faulting
svldnf1sh_vnum_u32 | 0 | sve | A64 | Fault suppression/Non-faulting loads/Consecutive | no | Load 16-bit data and sign-extend, non-faulting
svldnf1sh_vnum_u64 | 0 | sve | A64 | Fault suppression/Non-faulting loads/Consecutive | no | Load 16-bit data and sign-extend, non-faulting
svldnf1sw_s64 | 0 | sve | A64 | Fault suppression/Non-faulting loads/Consecutive | no | Load 32-bit data and sign-extend, non-faulting
svldnf1sw_u64 | 0 | sve | A64 | Fault suppression/Non-faulting loads/Consecutive | no | Load 32-bit data and sign-extend, non-faulting
svldnf1sw_vnum_s64 | 0 | sve | A64 | Fault suppression/Non-faulting loads/Consecutive | no | Load 32-bit data and sign-extend, non-faulting
svldnf1sw_vnum_u64 | 0 | sve | A64 | Fault suppression/Non-faulting loads/Consecutive | no | Load 32-bit data and sign-extend, non-faulting
svldnf1ub_s16 | 0 | sve | A64 | Fault suppression/Non-faulting loads/Consecutive | no | Load 8-bit data and zero-extend, non-faulting
svldnf1ub_s32 | 0 | sve | A64 | Fault suppression/Non-faulting loads/Consecutive | no | Load 8-bit data and zero-extend, non-faulting
svldnf1ub_s64 | 0 | sve | A64 | Fault suppression/Non-faulting loads/Consecutive | no | Load 8-bit data and zero-extend, non-faulting
svldnf1ub_u16 | 0 | sve | A64 | Fault suppression/Non-faulting loads/Consecutive | no | Load 8-bit data and zero-extend, non-faulting
svldnf1ub_u32 | 0 | sve | A64 | Fault suppression/Non-faulting loads/Consecutive | no | Load 8-bit data and zero-extend, non-faulting
svldnf1ub_u64 | 0 | sve | A64 | Fault suppression/Non-faulting loads/Consecutive | no | Load 8-bit data and zero-extend, non-faulting
svldnf1ub_vnum_s16 | 0 | sve | A64 | Fault suppression/Non-faulting loads/Consecutive | no | Load 8-bit data and zero-extend, non-faulting
svldnf1ub_vnum_s32 | 0 | sve | A64 | Fault suppression/Non-faulting loads/Consecutive | no | Load 8-bit data and zero-extend, non-faulting
svldnf1ub_vnum_s64 | 0 | sve | A64 | Fault suppression/Non-faulting loads/Consecutive | no | Load 8-bit data and zero-extend, non-faulting
svldnf1ub_vnum_u16 | 0 | sve | A64 | Fault suppression/Non-faulting loads/Consecutive | no | Load 8-bit data and zero-extend, non-faulting
svldnf1ub_vnum_u32 | 0 | sve | A64 | Fault suppression/Non-faulting loads/Consecutive | no | Load 8-bit data and zero-extend, non-faulting
svldnf1ub_vnum_u64 | 0 | sve | A64 | Fault suppression/Non-faulting loads/Consecutive | no | Load 8-bit data and zero-extend, non-faulting
svldnf1uh_s32 | 0 | sve | A64 | Fault suppression/Non-faulting loads/Consecutive | no | Load 16-bit data and zero-extend, non-faulting
svldnf1uh_s64 | 0 | sve | A64 | Fault suppression/Non-faulting loads/Consecutive | no | Load 16-bit data and zero-extend, non-faulting
svldnf1uh_u32 | 0 | sve | A64 | Fault suppression/Non-faulting loads/Consecutive | no | Load 16-bit data and zero-extend, non-faulting
svldnf1uh_u64 | 0 | sve | A64 | Fault suppression/Non-faulting loads/Consecutive | no | Load 16-bit data and zero-extend, non-faulting
svldnf1uh_vnum_s32 | 0 | sve | A64 | Fault suppression/Non-faulting loads/Consecutive | no | Load 16-bit data and zero-extend, non-faulting
svldnf1uh_vnum_s64 | 0 | sve | A64 | Fault suppression/Non-faulting loads/Consecutive | no | Load 16-bit data and zero-extend, non-faulting
svldnf1uh_vnum_u32 | 0 | sve | A64 | Fault suppression/Non-faulting loads/Consecutive | no | Load 16-bit data and zero-extend, non-faulting
svldnf1uh_vnum_u64 | 0 | sve | A64 | Fault suppression/Non-faulting loads/Consecutive | no | Load 16-bit data and zero-extend, non-faulting
svldnf1uw_s64 | 0 | sve | A64 | Fault suppression/Non-faulting loads/Consecutive | no | Load 32-bit data and zero-extend, non-faulting
svldnf1uw_u64 | 0 | sve | A64 | Fault suppression/Non-faulting loads/Consecutive | no | Load 32-bit data and zero-extend, non-faulting
svldnf1uw_vnum_s64 | 0 | sve | A64 | Fault suppression/Non-faulting loads/Consecutive | no | Load 32-bit data and zero-extend, non-faulting
svldnf1uw_vnum_u64 | 0 | sve | A64 | Fault suppression/Non-faulting loads/Consecutive | no | Load 32-bit data and zero-extend, non-faulting
svld1_vnum | 0 | sve | A64 | Load/Consecutive | no | <conflicted>
svld1sb_s16 | 0 | sve | A64 | Load/Consecutive | no | Load 8-bit data and sign-extend
svld1sb_s32 | 0 | sve | A64 | Load/Consecutive | no | Load 8-bit data and sign-extend
svld1sb_s64 | 0 | sve | A64 | Load/Consecutive | no | Load 8-bit data and sign-extend
svld1sb_u16 | 0 | sve | A64 | Load/Consecutive | no | Load 8-bit data and sign-extend
svld1sb_u32 | 0 | sve | A64 | Load/Consecutive | no | Load 8-bit data and sign-extend
svld1sb_u64 | 0 | sve | A64 | Load/Consecutive | no | Load 8-bit data and sign-extend
svld1sb_vnum_s16 | 0 | sve | A64 | Load/Consecutive | no | Load 8-bit data and sign-extend
svld1sb_vnum_s32 | 0 | sve | A64 | Load/Consecutive | no | Load 8-bit data and sign-extend
svld1sb_vnum_s64 | 0 | sve | A64 | Load/Consecutive | no | Load 8-bit data and sign-extend
svld1sb_vnum_u16 | 0 | sve | A64 | Load/Consecutive | no | Load 8-bit data and sign-extend
svld1sb_vnum_u32 | 0 | sve | A64 | Load/Consecutive | no | Load 8-bit data and sign-extend
svld1sb_vnum_u64 | 0 | sve | A64 | Load/Consecutive | no | Load 8-bit data and sign-extend
svld1sh_s32 | 0 | sve | A64 | Load/Consecutive | no | Load 16-bit data and sign-extend
svld1sh_s64 | 0 | sve | A64 | Load/Consecutive | no | Load 16-bit data and sign-extend
svld1sh_u32 | 0 | sve | A64 | Load/Consecutive | no | Load 16-bit data and sign-extend
svld1sh_u64 | 0 | sve | A64 | Load/Consecutive | no | Load 16-bit data and sign-extend
svld1sh_vnum_s32 | 0 | sve | A64 | Load/Consecutive | no | Load 16-bit data and sign-extend
svld1sh_vnum_s64 | 0 | sve | A64 | Load/Consecutive | no | Load 16-bit data and sign-extend
svld1sh_vnum_u32 | 0 | sve | A64 | Load/Consecutive | no | Load 16-bit data and sign-extend
svld1sh_vnum_u64 | 0 | sve | A64 | Load/Consecutive | no | Load 16-bit data and sign-extend
svld1sw_s64 | 0 | sve | A64 | Load/Consecutive | no | Load 32-bit data and sign-extend
svld1sw_u64 | 0 | sve | A64 | Load/Consecutive | no | Load 32-bit data and sign-extend
svld1sw_vnum_s64 | 0 | sve | A64 | Load/Consecutive | no | Load 32-bit data and sign-extend
svld1sw_vnum_u64 | 0 | sve | A64 | Load/Consecutive | no | Load 32-bit data and sign-extend
svld1ub_s16 | 0 | sve | A64 | Load/Consecutive | no | Load 8-bit data and zero-extend
svld1ub_s32 | 0 | sve | A64 | Load/Consecutive | no | Load 8-bit data and zero-extend
svld1ub_s64 | 0 | sve | A64 | Load/Consecutive | no | Load 8-bit data and zero-extend
svld1ub_u16 | 0 | sve | A64 | Load/Consecutive | no | Load 8-bit data and zero-extend
svld1ub_u32 | 0 | sve | A64 | Load/Consecutive | no | Load 8-bit data and zero-extend
svld1ub_u64 | 0 | sve | A64 | Load/Consecutive | no | Load 8-bit data and zero-extend
svld1ub_vnum_s16 | 0 | sve | A64 | Load/Consecutive | no | Load 8-bit data and zero-extend
svld1ub_vnum_s32 | 0 | sve | A64 | Load/Consecutive | no | Load 8-bit data and zero-extend
svld1ub_vnum_s64 | 0 | sve | A64 | Load/Consecutive | no | Load 8-bit data and zero-extend
svld1ub_vnum_u16 | 0 | sve | A64 | Load/Consecutive | no | Load 8-bit data and zero-extend
svld1ub_vnum_u32 | 0 | sve | A64 | Load/Consecutive | no | Load 8-bit data and zero-extend
svld1ub_vnum_u64 | 0 | sve | A64 | Load/Consecutive | no | Load 8-bit data and zero-extend
svld1uh_s32 | 0 | sve | A64 | Load/Consecutive | no | Load 16-bit data and zero-extend
svld1uh_s64 | 0 | sve | A64 | Load/Consecutive | no | Load 16-bit data and zero-extend
svld1uh_u32 | 0 | sve | A64 | Load/Consecutive | no | Load 16-bit data and zero-extend
svld1uh_u64 | 0 | sve | A64 | Load/Consecutive | no | Load 16-bit data and zero-extend
svld1uh_vnum_s32 | 0 | sve | A64 | Load/Consecutive | no | Load 16-bit data and zero-extend
svld1uh_vnum_s64 | 0 | sve | A64 | Load/Consecutive | no | Load 16-bit data and zero-extend
svld1uh_vnum_u32 | 0 | sve | A64 | Load/Consecutive | no | Load 16-bit data and zero-extend
svld1uh_vnum_u64 | 0 | sve | A64 | Load/Consecutive | no | Load 16-bit data and zero-extend
svld1uw_s64 | 0 | sve | A64 | Load/Consecutive | no | Load 32-bit data and zero-extend
svld1uw_u64 | 0 | sve | A64 | Load/Consecutive | no | Load 32-bit data and zero-extend
svld1uw_vnum_s64 | 0 | sve | A64 | Load/Consecutive | no | Load 32-bit data and zero-extend
svld1uw_vnum_u64 | 0 | sve | A64 | Load/Consecutive | no | Load 32-bit data and zero-extend
svld2 | 0 | sve | A64 | Load/Consecutive | no | <conflicted>
svld2_vnum | 0 | sve | A64 | Load/Consecutive | no | <conflicted>
svld3 | 0 | sve | A64 | Load/Consecutive | no | <conflicted>
svld3_vnum | 0 | sve | A64 | Load/Consecutive | no | <conflicted>
svld4 | 0 | sve | A64 | Load/Consecutive | no | <conflicted>
svld4_vnum | 0 | sve | A64 | Load/Consecutive | no | <conflicted>
svldnt1 | 0 | sve | A64 | Load/Consecutive | no | <conflicted>
svldnt1_vnum | 0 | sve | A64 | Load/Consecutive | no | <conflicted>
svld1_gather_f32 | 0 | sve | A64 | Load/Gather | no | Unextended load
svld1_gather_f64 | 0 | sve | A64 | Load/Gather | no | Unextended load
svld1_gather_index | 0 | sve | A64 | Load/Gather | no | <conflicted>
svld1_gather_index_f32 | 0 | sve | A64 | Load/Gather | no | Unextended load
svld1_gather_index_f64 | 0 | sve | A64 | Load/Gather | no | Unextended load
svld1_gather_index_s32 | 0 | sve | A64 | Load/Gather | no | Unextended load
svld1_gather_index_s64 | 0 | sve | A64 | Load/Gather | no | Unextended load
svld1_gather_index_u32 | 0 | sve | A64 | Load/Gather | no | Unextended load
svld1_gather_index_u64 | 0 | sve | A64 | Load/Gather | no | Unextended load
svld1_gather_offset_f32 | 0 | sve | A64 | Load/Gather | no | Unextended load
svld1_gather_offset_f64 | 0 | sve | A64 | Load/Gather | no | Unextended load
svld1_gather_offset_s32 | 0 | sve | A64 | Load/Gather | no | Unextended load
svld1_gather_offset_s64 | 0 | sve | A64 | Load/Gather | no | Unextended load
svld1_gather_offset_u32 | 0 | sve | A64 | Load/Gather | no | Unextended load
svld1_gather_offset_u64 | 0 | sve | A64 | Load/Gather | no | Unextended load
svld1_gather_s32 | 0 | sve | A64 | Load/Gather | no | Unextended load
svld1_gather_s64 | 0 | sve | A64 | Load/Gather | no | Unextended load
svld1_gather_u32 | 0 | sve | A64 | Load/Gather | no | Unextended load
svld1_gather_u64 | 0 | sve | A64 | Load/Gather | no | Unextended load
svld1sb_gather_offset_s32 | 0 | sve | A64 | Load/Gather | no | <conflicted>
svld1sb_gather_offset_s64 | 0 | sve | A64 | Load/Gather | no | <conflicted>
svld1sb_gather_offset_u32 | 0 | sve | A64 | Load/Gather | no | <conflicted>
svld1sb_gather_offset_u64 | 0 | sve | A64 | Load/Gather | no | <conflicted>
svld1sb_gather_s32 | 0 | sve | A64 | Load/Gather | no | Load 8-bit data and sign-extend
svld1sb_gather_s64 | 0 | sve | A64 | Load/Gather | no | Load 8-bit data and sign-extend
svld1sb_gather_u32 | 0 | sve | A64 | Load/Gather | no | Load 8-bit data and sign-extend
svld1sb_gather_u64 | 0 | sve | A64 | Load/Gather | no | Load 8-bit data and sign-extend
svld1sh_gather_index_s32 | 0 | sve | A64 | Load/Gather | no | <conflicted>
svld1sh_gather_index_s64 | 0 | sve | A64 | Load/Gather | no | <conflicted>
svld1sh_gather_index_u32 | 0 | sve | A64 | Load/Gather | no | <conflicted>
svld1sh_gather_index_u64 | 0 | sve | A64 | Load/Gather | no | <conflicted>
svld1sh_gather_offset_s32 | 0 | sve | A64 | Load/Gather | no | <conflicted>
svld1sh_gather_offset_s64 | 0 | sve | A64 | Load/Gather | no | <conflicted>
svld1sh_gather_offset_u32 | 0 | sve | A64 | Load/Gather | no | <conflicted>
svld1sh_gather_offset_u64 | 0 | sve | A64 | Load/Gather | no | <conflicted>
svld1sh_gather_s32 | 0 | sve | A64 | Load/Gather | no | Load 16-bit data and sign-extend
svld1sh_gather_s64 | 0 | sve | A64 | Load/Gather | no | Load 16-bit data and sign-extend
svld1sh_gather_u32 | 0 | sve | A64 | Load/Gather | no | Load 16-bit data and sign-extend
svld1sh_gather_u64 | 0 | sve | A64 | Load/Gather | no | Load 16-bit data and sign-extend
svld1sw_gather_index_s64 | 0 | sve | A64 | Load/Gather | no | <conflicted>
svld1sw_gather_index_u64 | 0 | sve | A64 | Load/Gather | no | <conflicted>
svld1sw_gather_offset_s64 | 0 | sve | A64 | Load/Gather | no | <conflicted>
svld1sw_gather_offset_u64 | 0 | sve | A64 | Load/Gather | no | <conflicted>
svld1sw_gather_s64 | 0 | sve | A64 | Load/Gather | no | Load 32-bit data and sign-extend
svld1sw_gather_u64 | 0 | sve | A64 | Load/Gather | no | Load 32-bit data and sign-extend
svld1ub_gather_offset_s32 | 0 | sve | A64 | Load/Gather | no | <conflicted>
svld1ub_gather_offset_s64 | 0 | sve | A64 | Load/Gather | no | <conflicted>
svld1ub_gather_offset_u32 | 0 | sve | A64 | Load/Gather | no | <conflicted>
svld1ub_gather_offset_u64 | 0 | sve | A64 | Load/Gather | no | <conflicted>
svld1ub_gather_s32 | 0 | sve | A64 | Load/Gather | no | Load 8-bit data and zero-extend
svld1ub_gather_s64 | 0 | sve | A64 | Load/Gather | no | Load 8-bit data and zero-extend
svld1ub_gather_u32 | 0 | sve | A64 | Load/Gather | no | Load 8-bit data and zero-extend
svld1ub_gather_u64 | 0 | sve | A64 | Load/Gather | no | Load 8-bit data and zero-extend
svld1uh_gather_index_s32 | 0 | sve | A64 | Load/Gather | no | <conflicted>
svld1uh_gather_index_s64 | 0 | sve | A64 | Load/Gather | no | <conflicted>
svld1uh_gather_index_u32 | 0 | sve | A64 | Load/Gather | no | <conflicted>
svld1uh_gather_index_u64 | 0 | sve | A64 | Load/Gather | no | <conflicted>
svld1uh_gather_offset_s32 | 0 | sve | A64 | Load/Gather | no | <conflicted>
svld1uh_gather_offset_s64 | 0 | sve | A64 | Load/Gather | no | <conflicted>
svld1uh_gather_offset_u32 | 0 | sve | A64 | Load/Gather | no | <conflicted>
svld1uh_gather_offset_u64 | 0 | sve | A64 | Load/Gather | no | <conflicted>
svld1uh_gather_s32 | 0 | sve | A64 | Load/Gather | no | Load 16-bit data and zero-extend
svld1uh_gather_s64 | 0 | sve | A64 | Load/Gather | no | Load 16-bit data and zero-extend
svld1uh_gather_u32 | 0 | sve | A64 | Load/Gather | no | Load 16-bit data and zero-extend
svld1uh_gather_u64 | 0 | sve | A64 | Load/Gather | no | Load 16-bit data and zero-extend
svld1uw_gather_index_s64 | 0 | sve | A64 | Load/Gather | no | <conflicted>
svld1uw_gather_index_u64 | 0 | sve | A64 | Load/Gather | no | <conflicted>
svld1uw_gather_offset_s64 | 0 | sve | A64 | Load/Gather | no | <conflicted>
svld1uw_gather_offset_u64 | 0 | sve | A64 | Load/Gather | no | <conflicted>
svld1uw_gather_s64 | 0 | sve | A64 | Load/Gather | no | Load 32-bit data and zero-extend
svld1uw_gather_u64 | 0 | sve | A64 | Load/Gather | no | Load 32-bit data and zero-extend
svld1ro | 0 | sve | A64 | Load/Load and replicate | no | <conflicted>
svld1rq | 0 | sve | A64 | Load/Load and replicate | no | <conflicted>
svand_m | 0 | sve | A64 | Logical/AND | maybe | <conflicted>
svand_z | 0 | sve | A64 | Logical/AND | maybe | <conflicted>
svandv | 0 | sve | A64 | Logical/AND | no | <conflicted>
svbic_m | 0 | sve | A64 | Logical/AND-NOT | maybe | <conflicted>
svnot_m | 0 | sve | A64 | Logical/Bitwise NOT | maybe | <conflicted>
svnot_x | 0 | sve | A64 | Logical/Bitwise NOT | maybe | <conflicted>
sveor_m | 0 | sve | A64 | Logical/Exclusive OR | maybe | <conflicted>
sveorv | 0 | sve | A64 | Logical/Exclusive OR | no | <conflicted>
svcnot_m | 0 | sve | A64 | Logical/Logical NOT | maybe | <conflicted>
svcnot_x | 0 | sve | A64 | Logical/Logical NOT | maybe | <conflicted>
svcnot_z | 0 | sve | A64 | Logical/Logical NOT | yes | <conflicted>
svnand_z | 0 | sve | A64 | Logical/NAND | no | Bitwise NAND
svnor_z | 0 | sve | A64 | Logical/NOR | no | Bitwise NOR
svorr_m | 0 | sve | A64 | Logical/OR | maybe | <conflicted>
svorv | 0 | sve | A64 | Logical/OR | no | <conflicted>
svorn_z | 0 | sve | A64 | Logical/OR-NOT | no | Bitwise inclusive OR, inverting second argument
svunpkhi | 0 | sve | A64 | Move/Widen | no | <conflicted>
svunpklo | 0 | sve | A64 | Move/Widen | no | <conflicted>
svqdecp | 0 | sve | A64 | Predication/Counting/Saturating decrement | maybe | <conflicted>
svqdecp_b16 | 0 | sve | A64 | Predication/Counting/Saturating decrement | no | <conflicted>
svqdecp_b32 | 0 | sve | A64 | Predication/Counting/Saturating decrement | no | <conflicted>
svqdecp_b64 | 0 | sve | A64 | Predication/Counting/Saturating decrement | no | <conflicted>
svqdecp_b8 | 0 | sve | A64 | Predication/Counting/Saturating decrement | no | <conflicted>
svqincp | 0 | sve | A64 | Predication/Counting/Saturating increment | maybe | <conflicted>
svqincp_b16 | 0 | sve | A64 | Predication/Counting/Saturating increment | no | <conflicted>
svqincp_b32 | 0 | sve | A64 | Predication/Counting/Saturating increment | no | <conflicted>
svqincp_b64 | 0 | sve | A64 | Predication/Counting/Saturating increment | no | <conflicted>
svqincp_b8 | 0 | sve | A64 | Predication/Counting/Saturating increment | no | <conflicted>
svclasta | 0 | sve | A64 | Predication/Element selection/Extract element after last active element | maybe | <conflicted>
svlasta | 0 | sve | A64 | Predication/Element selection/Extract element after last active element | no | <conflicted>
svclastb | 0 | sve | A64 | Predication/Element selection/Extract last active element | maybe | <conflicted>
svlastb | 0 | sve | A64 | Predication/Element selection/Extract last active element | no | <conflicted>
svdupq_b16 | 0 | sve | A64 | Predication/Initialization/Initialize from booleans | comptime | Broadcast a quadword of scalars
svdupq_b32 | 0 | sve | A64 | Predication/Initialization/Initialize from booleans | comptime | Broadcast a quadword of scalars
svdupq_b64 | 0 | sve | A64 | Predication/Initialization/Initialize from booleans | comptime | Broadcast a quadword of scalars
svdupq_b8 | 0 | sve | A64 | Predication/Initialization/Initialize from booleans | comptime | Broadcast a quadword of scalars
svpfalse | 0 | sve | A64 | Predication/Initialization/Initialize to pattern | no | Set all predicate elements to false
svptrue_pat_b16 | 0 | sve | A64 | Predication/Initialization/Initialize to pattern | no | Set predicate elements to true
svptrue_pat_b32 | 0 | sve | A64 | Predication/Initialization/Initialize to pattern | no | Set predicate elements to true
svptrue_pat_b64 | 0 | sve | A64 | Predication/Initialization/Initialize to pattern | no | Set predicate elements to true
svptrue_pat_b8 | 0 | sve | A64 | Predication/Initialization/Initialize to pattern | no | Set predicate elements to true
svwhilele_b16 | 0 | sve | A64 | Predication/Initialization/While counter meets condition (forward) | no | <conflicted>
svwhilele_b32 | 0 | sve | A64 | Predication/Initialization/While counter meets condition (forward) | no | <conflicted>
svwhilele_b64 | 0 | sve | A64 | Predication/Initialization/While counter meets condition (forward) | no | <conflicted>
svwhilele_b8 | 0 | sve | A64 | Predication/Initialization/While counter meets condition (forward) | no | <conflicted>
svwhilelt_b16 | 0 | sve | A64 | Predication/Initialization/While counter meets condition (forward) | no | <conflicted>
svwhilelt_b32 | 0 | sve | A64 | Predication/Initialization/While counter meets condition (forward) | no | <conflicted>
svwhilelt_b64 | 0 | sve | A64 | Predication/Initialization/While counter meets condition (forward) | no | <conflicted>
svwhilelt_b8 | 0 | sve | A64 | Predication/Initialization/While counter meets condition (forward) | no | <conflicted>
svbrka_m | 0 | sve | A64 | Predication/Partitioning/Break after first true condition | no | Break after first true condition
svbrkpa_z | 0 | sve | A64 | Predication/Partitioning/Break after first true condition | no | Break after first true condition, propagating from previous partition
svbrkb_m | 0 | sve | A64 | Predication/Partitioning/Break before first true condition | no | Break before first true condition
svbrkpb_z | 0 | sve | A64 | Predication/Partitioning/Break before first true condition | no | Break before first true condition, propagating from previous partition
svbrkn_z | 0 | sve | A64 | Predication/Partitioning/Propagate break to next partition | no | Propagate break to next partition
svpfirst | 0 | sve | A64 | Predication/Partitioning/Single-element partitioning | no | Set the first active predicate element to true
svpnext_b16 | 0 | sve | A64 | Predication/Partitioning/Single-element partitioning | no | Find next active predicate
svpnext_b32 | 0 | sve | A64 | Predication/Partitioning/Single-element partitioning | no | Find next active predicate
svpnext_b64 | 0 | sve | A64 | Predication/Partitioning/Single-element partitioning | no | Find next active predicate
svpnext_b8 | 0 | sve | A64 | Predication/Partitioning/Single-element partitioning | no | Find next active predicate
svptest_first | 0 | sve | A64 | Predication/Testing | comptime | Test whether the first active element is true
svptest_last | 0 | sve | A64 | Predication/Testing | comptime | Test whether the last active element is true
svprfb | 0 | sve | A64 | Prefetch/Consecutive | no | Prefetch bytes
svprfb_vnum | 0 | sve | A64 | Prefetch/Consecutive | no | Prefetch bytes
svprfd | 0 | sve | A64 | Prefetch/Consecutive | no | Prefetch doublewords
svprfd_vnum | 0 | sve | A64 | Prefetch/Consecutive | no | Prefetch doublewords
svprfh | 0 | sve | A64 | Prefetch/Consecutive | no | Prefetch halfwords
svprfh_vnum | 0 | sve | A64 | Prefetch/Consecutive | no | Prefetch halfwords
svprfw | 0 | sve | A64 | Prefetch/Consecutive | no | Prefetch words
svprfw_vnum | 0 | sve | A64 | Prefetch/Consecutive | no | Prefetch words
svprfb_gather | 0 | sve | A64 | Prefetch/Gather | no | <conflicted>
svprfb_gather_offset | 0 | sve | A64 | Prefetch/Gather | no | <conflicted>
svprfd_gather | 0 | sve | A64 | Prefetch/Gather | no | <conflicted>
svprfd_gather_index | 0 | sve | A64 | Prefetch/Gather | no | <conflicted>
svprfh_gather | 0 | sve | A64 | Prefetch/Gather | no | <conflicted>
svprfh_gather_index | 0 | sve | A64 | Prefetch/Gather | no | <conflicted>
svprfw_gather | 0 | sve | A64 | Prefetch/Gather | no | <conflicted>
svprfw_gather_index | 0 | sve | A64 | Prefetch/Gather | no | <conflicted>
svlsl_m | 0 | sve | A64 | Shift/Left/Vector shift left | maybe | <conflicted>
svlsl_wide_m | 0 | sve | A64 | Shift/Left/Vector shift left | maybe | <conflicted>
svlsl_wide_x | 0 | sve | A64 | Shift/Left/Vector shift left | no | <conflicted>
svlsl_wide_z | 0 | sve | A64 | Shift/Left/Vector shift left | yes | <conflicted>
svlsl_z | 0 | sve | A64 | Shift/Left/Vector shift left | yes | <conflicted>
svasr_m | 0 | sve | A64 | Shift/Right/Vector shift right | maybe | <conflicted>
svasr_wide_m | 0 | sve | A64 | Shift/Right/Vector shift right | maybe | <conflicted>
svasr_wide_x | 0 | sve | A64 | Shift/Right/Vector shift right | no | <conflicted>
svasr_wide_z | 0 | sve | A64 | Shift/Right/Vector shift right | yes | <conflicted>
svasr_z | 0 | sve | A64 | Shift/Right/Vector shift right | yes | <conflicted>
svasrd_m | 0 | sve | A64 | Shift/Right/Vector shift right | maybe | <conflicted>
svasrd_x | 0 | sve | A64 | Shift/Right/Vector shift right | maybe | <conflicted>
svasrd_z | 0 | sve | A64 | Shift/Right/Vector shift right | yes | <conflicted>
svlsr_m | 0 | sve | A64 | Shift/Right/Vector shift right | maybe | <conflicted>
svlsr_wide_m | 0 | sve | A64 | Shift/Right/Vector shift right | maybe | <conflicted>
svlsr_wide_x | 0 | sve | A64 | Shift/Right/Vector shift right | no | <conflicted>
svlsr_wide_z | 0 | sve | A64 | Shift/Right/Vector shift right | yes | <conflicted>
svlsr_z | 0 | sve | A64 | Shift/Right/Vector shift right | yes | <conflicted>
svst1_vnum | 0 | sve | A64 | Store/Consecutive | no | <conflicted>
svst1b | 0 | sve | A64 | Store/Consecutive | no | <conflicted>
svst1b_vnum | 0 | sve | A64 | Store/Consecutive | no | <conflicted>
svst1h | 0 | sve | A64 | Store/Consecutive | no | <conflicted>
svst1h_vnum | 0 | sve | A64 | Store/Consecutive | no | <conflicted>
svst1w | 0 | sve | A64 | Store/Consecutive | no | <conflicted>
svst1w_vnum | 0 | sve | A64 | Store/Consecutive | no | <conflicted>
svst2 | 0 | sve | A64 | Store/Consecutive | no | <conflicted>
svst2_vnum | 0 | sve | A64 | Store/Consecutive | no | <conflicted>
svst3 | 0 | sve | A64 | Store/Consecutive | no | <conflicted>
svst3_vnum | 0 | sve | A64 | Store/Consecutive | no | <conflicted>
svst4 | 0 | sve | A64 | Store/Consecutive | no | <conflicted>
svst4_vnum | 0 | sve | A64 | Store/Consecutive | no | <conflicted>
svstnt1 | 0 | sve | A64 | Store/Consecutive | no | <conflicted>
svstnt1_vnum | 0 | sve | A64 | Store/Consecutive | no | <conflicted>
svst1_scatter | 0 | sve | A64 | Store/Scatter | no | <conflicted>
svst1_scatter_index | 0 | sve | A64 | Store/Scatter | no | <conflicted>
svst1_scatter_offset | 0 | sve | A64 | Store/Scatter | no | <conflicted>
svst1b_scatter | 0 | sve | A64 | Store/Scatter | no | <conflicted>
svst1b_scatter_offset | 0 | sve | A64 | Store/Scatter | no | <conflicted>
svst1h_scatter | 0 | sve | A64 | Store/Scatter | no | <conflicted>
svst1h_scatter_index | 0 | sve | A64 | Store/Scatter | no | <conflicted>
svst1h_scatter_offset | 0 | sve | A64 | Store/Scatter | no | <conflicted>
svst1w_scatter | 0 | sve | A64 | Store/Scatter | no | <conflicted>
svst1w_scatter_index | 0 | sve | A64 | Store/Scatter | no | <conflicted>
svst1w_scatter_offset | 0 | sve | A64 | Store/Scatter | no | <conflicted>
svabd_m | 0 | sve | A64 | Vector arithmetic/Absolute/Absolute difference | maybe | <conflicted>
svabd_x | 0 | sve | A64 | Vector arithmetic/Absolute/Absolute difference | maybe | <conflicted>
svabd_z | 0 | sve | A64 | Vector arithmetic/Absolute/Absolute difference | yes | <conflicted>
svabs_x | 0 | sve | A64 | Vector arithmetic/Absolute/Absolute value | maybe | <conflicted>
svadda | 0 | sve | A64 | Vector arithmetic/Across vector arithmetic/Addition across vector | no | <conflicted>
svmaxnmv | 0 | sve | A64 | Vector arithmetic/Across vector arithmetic/Maximum across vector (IEEE754) | no | <conflicted>
svminnmv | 0 | sve | A64 | Vector arithmetic/Across vector arithmetic/Minimum across vector (IEEE754) | no | <conflicted>
svadd_z | 0 | sve | A64 | Vector arithmetic/Add/Addition | yes | <conflicted>
svadrb_offset | 0 | sve | A64 | Vector arithmetic/Address calculation | no | <conflicted>
svadrd_index | 0 | sve | A64 | Vector arithmetic/Address calculation | no | <conflicted>
svadrh_index | 0 | sve | A64 | Vector arithmetic/Address calculation | no | <conflicted>
svadrw_index | 0 | sve | A64 | Vector arithmetic/Address calculation | no | <conflicted>
svdiv_z | 0 | sve | A64 | Vector arithmetic/Division | yes | <conflicted>
svdivr_m | 0 | sve | A64 | Vector arithmetic/Division | maybe | <conflicted>
svdivr_x | 0 | sve | A64 | Vector arithmetic/Division | maybe | <conflicted>
svdivr_z | 0 | sve | A64 | Vector arithmetic/Division | yes | <conflicted>
svbfdot | 0 | sve | A64 | Vector arithmetic/Dot product | maybe | <conflicted>
svbfdot_lane | 0 | sve | A64 | Vector arithmetic/Dot product | maybe | BFloat16 dot product
svdot | 0 | sve | A64 | Vector arithmetic/Dot product | maybe | <conflicted>
svdot_lane | 0 | sve | A64 | Vector arithmetic/Dot product | maybe | <conflicted>
svsudot | 0 | sve | A64 | Vector arithmetic/Dot product | maybe | <conflicted>
svsudot_lane | 0 | sve | A64 | Vector arithmetic/Dot product | maybe | Dot product (signed √ó unsigned)
svusdot | 0 | sve | A64 | Vector arithmetic/Dot product | maybe | <conflicted>
svusdot_lane | 0 | sve | A64 | Vector arithmetic/Dot product | maybe | Dot product (unsigned √ó signed)
svexpa | 0 | sve | A64 | Vector arithmetic/Exponent | no | <conflicted>
svscale_m | 0 | sve | A64 | Vector arithmetic/Exponent | maybe | <conflicted>
svscale_x | 0 | sve | A64 | Vector arithmetic/Exponent | maybe | <conflicted>
svscale_z | 0 | sve | A64 | Vector arithmetic/Exponent | yes | <conflicted>
svbfmmla | 0 | sve | A64 | Vector arithmetic/Matrix multiply | maybe | BFloat16 matrix multiply-accumulate
svmmla | 0 | sve | A64 | Vector arithmetic/Matrix multiply | maybe | <conflicted>
svusmmla | 0 | sve | A64 | Vector arithmetic/Matrix multiply | maybe | Matrix multiply-accumulate (unsigned √ó signed)
svmax_m | 0 | sve | A64 | Vector arithmetic/Maximum | maybe | <conflicted>
svmax_x | 0 | sve | A64 | Vector arithmetic/Maximum | maybe | <conflicted>
svmaxnm_m | 0 | sve | A64 | Vector arithmetic/Maximum | maybe | <conflicted>
svmaxnm_x | 0 | sve | A64 | Vector arithmetic/Maximum | maybe | <conflicted>
svmaxnm_z | 0 | sve | A64 | Vector arithmetic/Maximum | yes | <conflicted>
svmin_m | 0 | sve | A64 | Vector arithmetic/Minimum | maybe | <conflicted>
svmin_x | 0 | sve | A64 | Vector arithmetic/Minimum | maybe | <conflicted>
svminnm_m | 0 | sve | A64 | Vector arithmetic/Minimum | maybe | <conflicted>
svminnm_x | 0 | sve | A64 | Vector arithmetic/Minimum | maybe | <conflicted>
svminnm_z | 0 | sve | A64 | Vector arithmetic/Minimum | yes | <conflicted>
svnmad_m | 0 | sve | A64 | Vector arithmetic/Multiply-accumulate/Fused multiply-accumulate | maybe | <conflicted>
svnmad_x | 0 | sve | A64 | Vector arithmetic/Multiply-accumulate/Fused multiply-accumulate | maybe | <conflicted>
svnmad_z | 0 | sve | A64 | Vector arithmetic/Multiply-accumulate/Fused multiply-accumulate | yes | <conflicted>
svnmla_m | 0 | sve | A64 | Vector arithmetic/Multiply-accumulate/Fused multiply-accumulate | maybe | <conflicted>
svnmla_x | 0 | sve | A64 | Vector arithmetic/Multiply-accumulate/Fused multiply-accumulate | maybe | <conflicted>
svnmla_z | 0 | sve | A64 | Vector arithmetic/Multiply-accumulate/Fused multiply-accumulate | yes | <conflicted>
svnmls_m | 0 | sve | A64 | Vector arithmetic/Multiply-accumulate/Fused multiply-accumulate | maybe | <conflicted>
svnmls_x | 0 | sve | A64 | Vector arithmetic/Multiply-accumulate/Fused multiply-accumulate | maybe | <conflicted>
svnmls_z | 0 | sve | A64 | Vector arithmetic/Multiply-accumulate/Fused multiply-accumulate | yes | <conflicted>
svnmsb_m | 0 | sve | A64 | Vector arithmetic/Multiply-accumulate/Fused multiply-accumulate | maybe | <conflicted>
svnmsb_x | 0 | sve | A64 | Vector arithmetic/Multiply-accumulate/Fused multiply-accumulate | maybe | <conflicted>
svnmsb_z | 0 | sve | A64 | Vector arithmetic/Multiply-accumulate/Fused multiply-accumulate | yes | <conflicted>
svbfmlalb | 0 | sve | A64 | Vector arithmetic/Multiply-accumulate/Multiply-accumulate and widen | maybe | <conflicted>
svbfmlalb_lane | 0 | sve | A64 | Vector arithmetic/Multiply-accumulate/Multiply-accumulate and widen | maybe | BFloat16 multiply-add long to single-precision (bottom)
svbfmlalt | 0 | sve | A64 | Vector arithmetic/Multiply-accumulate/Multiply-accumulate and widen | maybe | <conflicted>
svbfmlalt_lane | 0 | sve | A64 | Vector arithmetic/Multiply-accumulate/Multiply-accumulate and widen | maybe | BFloat16 multiply-add long to single-precision (top)
svmul_z | 0 | sve | A64 | Vector arithmetic/Multiply/Multiplication | yes | <conflicted>
svmulh_m | 0 | sve | A64 | Vector arithmetic/Multiply/Multiplication | maybe | <conflicted>
svmulh_x | 0 | sve | A64 | Vector arithmetic/Multiply/Multiplication | maybe | <conflicted>
svmulh_z | 0 | sve | A64 | Vector arithmetic/Multiply/Multiplication | yes | <conflicted>
svmulx_m | 0 | sve | A64 | Vector arithmetic/Multiply/Multiply extended | maybe | <conflicted>
svmulx_x | 0 | sve | A64 | Vector arithmetic/Multiply/Multiply extended | maybe | <conflicted>
svmulx_z | 0 | sve | A64 | Vector arithmetic/Multiply/Multiply extended | yes | <conflicted>
svneg_z | 0 | sve | A64 | Vector arithmetic/Negate/Negation | yes | <conflicted>
svrecpe | 0 | sve | A64 | Vector arithmetic/Reciprocal/Reciprocal estimate | no | <conflicted>
svrecpx_m | 0 | sve | A64 | Vector arithmetic/Reciprocal/Reciprocal exponent | maybe | <conflicted>
svrecpx_x | 0 | sve | A64 | Vector arithmetic/Reciprocal/Reciprocal exponent | maybe | <conflicted>
svrecpx_z | 0 | sve | A64 | Vector arithmetic/Reciprocal/Reciprocal exponent | yes | <conflicted>
svrsqrte | 0 | sve | A64 | Vector arithmetic/Reciprocal/Reciprocal square-root estimate | no | <conflicted>
svrsqrts | 0 | sve | A64 | Vector arithmetic/Reciprocal/Reciprocal square-root step | no | <conflicted>
svrecps | 0 | sve | A64 | Vector arithmetic/Reciprocal/Reciprocal step | no | <conflicted>
svrinta_m | 0 | sve | A64 | Vector arithmetic/Rounding | maybe | <conflicted>
svrinta_x | 0 | sve | A64 | Vector arithmetic/Rounding | maybe | <conflicted>
svrinta_z | 0 | sve | A64 | Vector arithmetic/Rounding | yes | <conflicted>
svrinti_m | 0 | sve | A64 | Vector arithmetic/Rounding | maybe | <conflicted>
svrinti_x | 0 | sve | A64 | Vector arithmetic/Rounding | maybe | <conflicted>
svrinti_z | 0 | sve | A64 | Vector arithmetic/Rounding | yes | <conflicted>
svrintm_x | 0 | sve | A64 | Vector arithmetic/Rounding | maybe | <conflicted>
svrintm_z | 0 | sve | A64 | Vector arithmetic/Rounding | yes | <conflicted>
svrintn_x | 0 | sve | A64 | Vector arithmetic/Rounding | maybe | <conflicted>
svrintn_z | 0 | sve | A64 | Vector arithmetic/Rounding | yes | <conflicted>
svrintp_x | 0 | sve | A64 | Vector arithmetic/Rounding | maybe | <conflicted>
svrintp_z | 0 | sve | A64 | Vector arithmetic/Rounding | yes | <conflicted>
svrintx_m | 0 | sve | A64 | Vector arithmetic/Rounding | maybe | <conflicted>
svrintx_x | 0 | sve | A64 | Vector arithmetic/Rounding | maybe | <conflicted>
svrintx_z | 0 | sve | A64 | Vector arithmetic/Rounding | yes | <conflicted>
svrintz_x | 0 | sve | A64 | Vector arithmetic/Rounding | maybe | <conflicted>
svrintz_z | 0 | sve | A64 | Vector arithmetic/Rounding | yes | <conflicted>
svsqrt_z | 0 | sve | A64 | Vector arithmetic/Square root | yes | <conflicted>
svsub_z | 0 | sve | A64 | Vector arithmetic/Subtract/Subtraction | yes | <conflicted>
svsubr_m | 0 | sve | A64 | Vector arithmetic/Subtract/Subtraction | maybe | <conflicted>
svsubr_x | 0 | sve | A64 | Vector arithmetic/Subtract/Subtraction | maybe | <conflicted>
svsubr_z | 0 | sve | A64 | Vector arithmetic/Subtract/Subtraction | yes | <conflicted>
svtmad | 0 | sve | A64 | Vector arithmetic/Trigonometry | maybe | <conflicted>
svtsmul | 0 | sve | A64 | Vector arithmetic/Trigonometry | no | <conflicted>
svtssel | 0 | sve | A64 | Vector arithmetic/Trigonometry | no | <conflicted>
svcntb | 0 | sve | A64 | Vector length/Count elements | no | Count the number of 8-bit elements in a vector
svcntb_pat | 0 | sve | A64 | Vector length/Count elements | no | Count the number of 8-bit elements in a vector
svcntd | 0 | sve | A64 | Vector length/Count elements | no | Count the number of 64-bit elements in a vector
svcntd_pat | 0 | sve | A64 | Vector length/Count elements | no | Count the number of 64-bit elements in a vector
svcnth | 0 | sve | A64 | Vector length/Count elements | no | Count the number of 16-bit elements in a vector
svcnth_pat | 0 | sve | A64 | Vector length/Count elements | no | Count the number of 16-bit elements in a vector
svcntw | 0 | sve | A64 | Vector length/Count elements | no | Count the number of 32-bit elements in a vector
svcntw_pat | 0 | sve | A64 | Vector length/Count elements | no | Count the number of 32-bit elements in a vector
svlen | 0 | sve | A64 | Vector length/Count elements | no | <conflicted>
svqdecb | 0 | sve | A64 | Vector length/Saturating decrement | no | <conflicted>
svqdecb_pat | 0 | sve | A64 | Vector length/Saturating decrement | no | <conflicted>
svqdecd | 0 | sve | A64 | Vector length/Saturating decrement | maybe | <conflicted>
svqdecd_pat | 0 | sve | A64 | Vector length/Saturating decrement | maybe | <conflicted>
svqdech | 0 | sve | A64 | Vector length/Saturating decrement | maybe | <conflicted>
svqdech_pat | 0 | sve | A64 | Vector length/Saturating decrement | maybe | <conflicted>
svqdecw | 0 | sve | A64 | Vector length/Saturating decrement | maybe | <conflicted>
svqdecw_pat | 0 | sve | A64 | Vector length/Saturating decrement | maybe | <conflicted>
svqincb | 0 | sve | A64 | Vector length/Saturating increment | no | <conflicted>
svqincb_pat | 0 | sve | A64 | Vector length/Saturating increment | no | <conflicted>
svqincd | 0 | sve | A64 | Vector length/Saturating increment | maybe | <conflicted>
svqincd_pat | 0 | sve | A64 | Vector length/Saturating increment | maybe | <conflicted>
svqinch | 0 | sve | A64 | Vector length/Saturating increment | maybe | <conflicted>
svqinch_pat | 0 | sve | A64 | Vector length/Saturating increment | maybe | <conflicted>
svqincw | 0 | sve | A64 | Vector length/Saturating increment | maybe | <conflicted>
svqincw_pat | 0 | sve | A64 | Vector length/Saturating increment | maybe | <conflicted>
svundef_bf16 | 0 | sve | A64 | Vector manipulation/Create uninitialized vector | comptime | Create an uninitialized vector
svundef_f16 | 0 | sve | A64 | Vector manipulation/Create uninitialized vector | comptime | Create an uninitialized vector
svundef_f32 | 0 | sve | A64 | Vector manipulation/Create uninitialized vector | comptime | Create an uninitialized vector
svundef_f64 | 0 | sve | A64 | Vector manipulation/Create uninitialized vector | comptime | Create an uninitialized vector
svundef_s16 | 0 | sve | A64 | Vector manipulation/Create uninitialized vector | comptime | Create an uninitialized vector
svundef_s32 | 0 | sve | A64 | Vector manipulation/Create uninitialized vector | comptime | Create an uninitialized vector
svundef_s64 | 0 | sve | A64 | Vector manipulation/Create uninitialized vector | comptime | Create an uninitialized vector
svundef_s8 | 0 | sve | A64 | Vector manipulation/Create uninitialized vector | comptime | Create an uninitialized vector
svundef_u16 | 0 | sve | A64 | Vector manipulation/Create uninitialized vector | comptime | Create an uninitialized vector
svundef_u32 | 0 | sve | A64 | Vector manipulation/Create uninitialized vector | comptime | Create an uninitialized vector
svundef_u64 | 0 | sve | A64 | Vector manipulation/Create uninitialized vector | comptime | Create an uninitialized vector
svundef_u8 | 0 | sve | A64 | Vector manipulation/Create uninitialized vector | comptime | Create an uninitialized vector
svdupq_bf16 | 0 | sve | A64 | Vector manipulation/Create vector | comptime | Broadcast a quadword of scalars
svdupq_f16 | 0 | sve | A64 | Vector manipulation/Create vector | comptime | Broadcast a quadword of scalars
svdupq_f32 | 0 | sve | A64 | Vector manipulation/Create vector | comptime | Broadcast a quadword of scalars
svdupq_f64 | 0 | sve | A64 | Vector manipulation/Create vector | comptime | Broadcast a quadword of scalars
svdupq_lane | 0 | sve | A64 | Vector manipulation/Create vector | no | <conflicted>
svdupq_s16 | 0 | sve | A64 | Vector manipulation/Create vector | comptime | Broadcast a quadword of scalars
svdupq_s32 | 0 | sve | A64 | Vector manipulation/Create vector | comptime | Broadcast a quadword of scalars
svdupq_s64 | 0 | sve | A64 | Vector manipulation/Create vector | comptime | Broadcast a quadword of scalars
svdupq_s8 | 0 | sve | A64 | Vector manipulation/Create vector | comptime | Broadcast a quadword of scalars
svdupq_u16 | 0 | sve | A64 | Vector manipulation/Create vector | comptime | Broadcast a quadword of scalars
svdupq_u32 | 0 | sve | A64 | Vector manipulation/Create vector | comptime | Broadcast a quadword of scalars
svdupq_u64 | 0 | sve | A64 | Vector manipulation/Create vector | comptime | Broadcast a quadword of scalars
svdupq_u8 | 0 | sve | A64 | Vector manipulation/Create vector | comptime | Broadcast a quadword of scalars
svinsr | 0 | sve | A64 | Vector manipulation/Insert element | no | <conflicted>
svrbit_m | 0 | sve | A64 | Vector manipulation/Reverse bits within elements | maybe | <conflicted>
svrbit_z | 0 | sve | A64 | Vector manipulation/Reverse bits within elements | yes | <conflicted>
svrevb_m | 0 | sve | A64 | Vector manipulation/Reverse elements | maybe | <conflicted>
svrevh_m | 0 | sve | A64 | Vector manipulation/Reverse elements | maybe | <conflicted>
svrevw_m | 0 | sve | A64 | Vector manipulation/Reverse elements | maybe | <conflicted>
svdup_bf16 | 0 | sve | A64 | Vector manipulation/Set all lanes to the same value | no | Broadcast a scalar value
svdup_bf16_m | 0 | sve | A64 | Vector manipulation/Set all lanes to the same value | no | Broadcast a scalar value
svdup_bf16_x | 0 | sve | A64 | Vector manipulation/Set all lanes to the same value | no | Broadcast a scalar value
svdup_bf16_z | 0 | sve | A64 | Vector manipulation/Set all lanes to the same value | maybe | Broadcast a scalar value
svdup_f16 | 0 | sve | A64 | Vector manipulation/Set all lanes to the same value | no | Broadcast a scalar value
svdup_f16_m | 0 | sve | A64 | Vector manipulation/Set all lanes to the same value | no | Broadcast a scalar value
svdup_f16_x | 0 | sve | A64 | Vector manipulation/Set all lanes to the same value | no | Broadcast a scalar value
svdup_f16_z | 0 | sve | A64 | Vector manipulation/Set all lanes to the same value | maybe | Broadcast a scalar value
svdup_f32_m | 0 | sve | A64 | Vector manipulation/Set all lanes to the same value | no | Broadcast a scalar value
svdup_f32_x | 0 | sve | A64 | Vector manipulation/Set all lanes to the same value | no | Broadcast a scalar value
svdup_f32_z | 0 | sve | A64 | Vector manipulation/Set all lanes to the same value | maybe | Broadcast a scalar value
svdup_f64_m | 0 | sve | A64 | Vector manipulation/Set all lanes to the same value | no | Broadcast a scalar value
svdup_f64_x | 0 | sve | A64 | Vector manipulation/Set all lanes to the same value | no | Broadcast a scalar value
svdup_f64_z | 0 | sve | A64 | Vector manipulation/Set all lanes to the same value | maybe | Broadcast a scalar value
svdup_s16_m | 0 | sve | A64 | Vector manipulation/Set all lanes to the same value | no | Broadcast a scalar value
svdup_s16_x | 0 | sve | A64 | Vector manipulation/Set all lanes to the same value | no | Broadcast a scalar value
svdup_s16_z | 0 | sve | A64 | Vector manipulation/Set all lanes to the same value | maybe | Broadcast a scalar value
svdup_s32_m | 0 | sve | A64 | Vector manipulation/Set all lanes to the same value | no | Broadcast a scalar value
svdup_s32_x | 0 | sve | A64 | Vector manipulation/Set all lanes to the same value | no | Broadcast a scalar value
svdup_s32_z | 0 | sve | A64 | Vector manipulation/Set all lanes to the same value | maybe | Broadcast a scalar value
svdup_s64_m | 0 | sve | A64 | Vector manipulation/Set all lanes to the same value | no | Broadcast a scalar value
svdup_s64_x | 0 | sve | A64 | Vector manipulation/Set all lanes to the same value | no | Broadcast a scalar value
svdup_s64_z | 0 | sve | A64 | Vector manipulation/Set all lanes to the same value | maybe | Broadcast a scalar value
svdup_s8_m | 0 | sve | A64 | Vector manipulation/Set all lanes to the same value | no | Broadcast a scalar value
svdup_s8_x | 0 | sve | A64 | Vector manipulation/Set all lanes to the same value | no | Broadcast a scalar value
svdup_s8_z | 0 | sve | A64 | Vector manipulation/Set all lanes to the same value | maybe | Broadcast a scalar value
svdup_u16_m | 0 | sve | A64 | Vector manipulation/Set all lanes to the same value | no | Broadcast a scalar value
svdup_u16_x | 0 | sve | A64 | Vector manipulation/Set all lanes to the same value | no | Broadcast a scalar value
svdup_u32_m | 0 | sve | A64 | Vector manipulation/Set all lanes to the same value | no | Broadcast a scalar value
svdup_u32_x | 0 | sve | A64 | Vector manipulation/Set all lanes to the same value | no | Broadcast a scalar value
svdup_u64_m | 0 | sve | A64 | Vector manipulation/Set all lanes to the same value | no | Broadcast a scalar value
svdup_u64_x | 0 | sve | A64 | Vector manipulation/Set all lanes to the same value | no | Broadcast a scalar value
svdup_u8_m | 0 | sve | A64 | Vector manipulation/Set all lanes to the same value | no | Broadcast a scalar value
svdup_u8_x | 0 | sve | A64 | Vector manipulation/Set all lanes to the same value | no | Broadcast a scalar value
svtrn1 | 0 | sve | A64 | Vector manipulation/Transpose elements | no | <conflicted>
svtrn1_b16 | 0 | sve | A64 | Vector manipulation/Transpose elements | no | Interleave even elements from two inputs
svtrn1_b32 | 0 | sve | A64 | Vector manipulation/Transpose elements | no | Interleave even elements from two inputs
svtrn1_b64 | 0 | sve | A64 | Vector manipulation/Transpose elements | no | Interleave even elements from two inputs
svtrn1_b8 | 0 | sve | A64 | Vector manipulation/Transpose elements | no | Interleave even elements from two inputs
svtrn1q | 0 | sve | A64 | Vector manipulation/Transpose elements | no | <conflicted>
svtrn2 | 0 | sve | A64 | Vector manipulation/Transpose elements | no | <conflicted>
svtrn2_b16 | 0 | sve | A64 | Vector manipulation/Transpose elements | no | Interleave odd elements from two inputs
svtrn2_b32 | 0 | sve | A64 | Vector manipulation/Transpose elements | no | Interleave odd elements from two inputs
svtrn2_b64 | 0 | sve | A64 | Vector manipulation/Transpose elements | no | Interleave odd elements from two inputs
svtrn2_b8 | 0 | sve | A64 | Vector manipulation/Transpose elements | no | Interleave odd elements from two inputs
svtrn2q | 0 | sve | A64 | Vector manipulation/Transpose elements | no | <conflicted>
svuzp1 | 0 | sve | A64 | Vector manipulation/Unzip elements | no | <conflicted>
svuzp1_b16 | 0 | sve | A64 | Vector manipulation/Unzip elements | no | Concatenate even elements from two inputs
svuzp1_b32 | 0 | sve | A64 | Vector manipulation/Unzip elements | no | Concatenate even elements from two inputs
svuzp1_b64 | 0 | sve | A64 | Vector manipulation/Unzip elements | no | Concatenate even elements from two inputs
svuzp1_b8 | 0 | sve | A64 | Vector manipulation/Unzip elements | no | Concatenate even elements from two inputs
svuzp1q | 0 | sve | A64 | Vector manipulation/Unzip elements | no | <conflicted>
svuzp2 | 0 | sve | A64 | Vector manipulation/Unzip elements | no | <conflicted>
svuzp2_b16 | 0 | sve | A64 | Vector manipulation/Unzip elements | no | Concatenate odd elements from two inputs
svuzp2_b32 | 0 | sve | A64 | Vector manipulation/Unzip elements | no | Concatenate odd elements from two inputs
svuzp2_b64 | 0 | sve | A64 | Vector manipulation/Unzip elements | no | Concatenate odd elements from two inputs
svuzp2_b8 | 0 | sve | A64 | Vector manipulation/Unzip elements | no | Concatenate odd elements from two inputs
svuzp2q | 0 | sve | A64 | Vector manipulation/Unzip elements | no | <conflicted>
svzip1 | 0 | sve | A64 | Vector manipulation/Zip elements | no | <conflicted>
svzip1_b16 | 0 | sve | A64 | Vector manipulation/Zip elements | no | Interleave elements from low halves of two inputs
svzip1_b32 | 0 | sve | A64 | Vector manipulation/Zip elements | no | Interleave elements from low halves of two inputs
svzip1_b64 | 0 | sve | A64 | Vector manipulation/Zip elements | no | Interleave elements from low halves of two inputs
svzip1_b8 | 0 | sve | A64 | Vector manipulation/Zip elements | no | Interleave elements from low halves of two inputs
svzip1q | 0 | sve | A64 | Vector manipulation/Zip elements | no | <conflicted>
svzip2 | 0 | sve | A64 | Vector manipulation/Zip elements | no | <conflicted>
svzip2_b16 | 0 | sve | A64 | Vector manipulation/Zip elements | no | Interleave elements from high halves of two inputs
svzip2_b32 | 0 | sve | A64 | Vector manipulation/Zip elements | no | Interleave elements from high halves of two inputs
svzip2_b64 | 0 | sve | A64 | Vector manipulation/Zip elements | no | Interleave elements from high halves of two inputs
svzip2_b8 | 0 | sve | A64 | Vector manipulation/Zip elements | no | Interleave elements from high halves of two inputs
svzip2q | 0 | sve | A64 | Vector manipulation/Zip elements | no | <conflicted>
svundef2_bf16 | 0 | sve | A64 | Vector tuple manipulation/Create uninitialized vector tuple | comptime | Create an uninitialized tuple of two vectors
svundef2_f16 | 0 | sve | A64 | Vector tuple manipulation/Create uninitialized vector tuple | comptime | Create an uninitialized tuple of two vectors
svundef2_f32 | 0 | sve | A64 | Vector tuple manipulation/Create uninitialized vector tuple | comptime | Create an uninitialized tuple of two vectors
svundef2_f64 | 0 | sve | A64 | Vector tuple manipulation/Create uninitialized vector tuple | comptime | Create an uninitialized tuple of two vectors
svundef2_s16 | 0 | sve | A64 | Vector tuple manipulation/Create uninitialized vector tuple | comptime | Create an uninitialized tuple of two vectors
svundef2_s32 | 0 | sve | A64 | Vector tuple manipulation/Create uninitialized vector tuple | comptime | Create an uninitialized tuple of two vectors
svundef2_s64 | 0 | sve | A64 | Vector tuple manipulation/Create uninitialized vector tuple | comptime | Create an uninitialized tuple of two vectors
svundef2_s8 | 0 | sve | A64 | Vector tuple manipulation/Create uninitialized vector tuple | comptime | Create an uninitialized tuple of two vectors
svundef2_u16 | 0 | sve | A64 | Vector tuple manipulation/Create uninitialized vector tuple | comptime | Create an uninitialized tuple of two vectors
svundef2_u32 | 0 | sve | A64 | Vector tuple manipulation/Create uninitialized vector tuple | comptime | Create an uninitialized tuple of two vectors
svundef2_u64 | 0 | sve | A64 | Vector tuple manipulation/Create uninitialized vector tuple | comptime | Create an uninitialized tuple of two vectors
svundef2_u8 | 0 | sve | A64 | Vector tuple manipulation/Create uninitialized vector tuple | comptime | Create an uninitialized tuple of two vectors
svundef3_bf16 | 0 | sve | A64 | Vector tuple manipulation/Create uninitialized vector tuple | comptime | Create an uninitialized tuple of three vectors
svundef3_f16 | 0 | sve | A64 | Vector tuple manipulation/Create uninitialized vector tuple | comptime | Create an uninitialized tuple of three vectors
svundef3_f32 | 0 | sve | A64 | Vector tuple manipulation/Create uninitialized vector tuple | comptime | Create an uninitialized tuple of three vectors
svundef3_f64 | 0 | sve | A64 | Vector tuple manipulation/Create uninitialized vector tuple | comptime | Create an uninitialized tuple of three vectors
svundef3_s16 | 0 | sve | A64 | Vector tuple manipulation/Create uninitialized vector tuple | comptime | Create an uninitialized tuple of three vectors
svundef3_s32 | 0 | sve | A64 | Vector tuple manipulation/Create uninitialized vector tuple | comptime | Create an uninitialized tuple of three vectors
svundef3_s64 | 0 | sve | A64 | Vector tuple manipulation/Create uninitialized vector tuple | comptime | Create an uninitialized tuple of three vectors
svundef3_s8 | 0 | sve | A64 | Vector tuple manipulation/Create uninitialized vector tuple | comptime | Create an uninitialized tuple of three vectors
svundef3_u16 | 0 | sve | A64 | Vector tuple manipulation/Create uninitialized vector tuple | comptime | Create an uninitialized tuple of three vectors
svundef3_u32 | 0 | sve | A64 | Vector tuple manipulation/Create uninitialized vector tuple | comptime | Create an uninitialized tuple of three vectors
svundef3_u64 | 0 | sve | A64 | Vector tuple manipulation/Create uninitialized vector tuple | comptime | Create an uninitialized tuple of three vectors
svundef3_u8 | 0 | sve | A64 | Vector tuple manipulation/Create uninitialized vector tuple | comptime | Create an uninitialized tuple of three vectors
svundef4_bf16 | 0 | sve | A64 | Vector tuple manipulation/Create uninitialized vector tuple | comptime | Create an uninitialized tuple of four vectors
svundef4_f16 | 0 | sve | A64 | Vector tuple manipulation/Create uninitialized vector tuple | comptime | Create an uninitialized tuple of four vectors
svundef4_f32 | 0 | sve | A64 | Vector tuple manipulation/Create uninitialized vector tuple | comptime | Create an uninitialized tuple of four vectors
svundef4_f64 | 0 | sve | A64 | Vector tuple manipulation/Create uninitialized vector tuple | comptime | Create an uninitialized tuple of four vectors
svundef4_s16 | 0 | sve | A64 | Vector tuple manipulation/Create uninitialized vector tuple | comptime | Create an uninitialized tuple of four vectors
svundef4_s32 | 0 | sve | A64 | Vector tuple manipulation/Create uninitialized vector tuple | comptime | Create an uninitialized tuple of four vectors
svundef4_s64 | 0 | sve | A64 | Vector tuple manipulation/Create uninitialized vector tuple | comptime | Create an uninitialized tuple of four vectors
svundef4_s8 | 0 | sve | A64 | Vector tuple manipulation/Create uninitialized vector tuple | comptime | Create an uninitialized tuple of four vectors
svundef4_u16 | 0 | sve | A64 | Vector tuple manipulation/Create uninitialized vector tuple | comptime | Create an uninitialized tuple of four vectors
svundef4_u32 | 0 | sve | A64 | Vector tuple manipulation/Create uninitialized vector tuple | comptime | Create an uninitialized tuple of four vectors
svundef4_u64 | 0 | sve | A64 | Vector tuple manipulation/Create uninitialized vector tuple | comptime | Create an uninitialized tuple of four vectors
svundef4_u8 | 0 | sve | A64 | Vector tuple manipulation/Create uninitialized vector tuple | comptime | Create an uninitialized tuple of four vectors
svcreate3 | 0 | sve | A64 | Vector tuple manipulation/Create vector tuple | comptime | <conflicted>
svcreate4 | 0 | sve | A64 | Vector tuple manipulation/Create vector tuple | comptime | <conflicted>
svget2 | 0 | sve | A64 | Vector tuple manipulation/Extract vector from tuple | comptime | <conflicted>
svget3 | 0 | sve | A64 | Vector tuple manipulation/Extract vector from tuple | comptime | <conflicted>
svget4 | 0 | sve | A64 | Vector tuple manipulation/Extract vector from tuple | comptime | <conflicted>
svset2 | 0 | sve | A64 | Vector tuple manipulation/Set vector in tuple | comptime | <conflicted>
svset3 | 0 | sve | A64 | Vector tuple manipulation/Set vector in tuple | comptime | <conflicted>
svset4 | 0 | sve | A64 | Vector tuple manipulation/Set vector in tuple | comptime | <conflicted>
svbext | 0 | sve2 | A64 | Bit manipulation/Gather bits | no | <conflicted>
svbgrp | 0 | sve2 | A64 | Bit manipulation/Group bits | no | <conflicted>
svbdep | 0 | sve2 | A64 | Bit manipulation/Scatter bits | no | <conflicted>
svhistcnt_z | 0 | sve2 | A64 | Compare multiple/Histogram acceleration | no | <conflicted>
svhistseg | 0 | sve2 | A64 | Compare multiple/Histogram acceleration | no | <conflicted>
svmatch | 0 | sve2 | A64 | Compare multiple/Search for matches | no | <conflicted>
svnmatch | 0 | sve2 | A64 | Compare multiple/Search for matches | no | <conflicted>
svcadd | 0 | sve2 | A64 | Complex arithmetic/Complex addition | maybe | <conflicted>
svcdot | 0 | sve2 | A64 | Complex arithmetic/Complex dot product | maybe | <conflicted>
svcdot_lane | 0 | sve2 | A64 | Complex arithmetic/Complex dot product | maybe | <conflicted>
svcmla | 0 | sve2 | A64 | Complex arithmetic/Complex multiply-accumulate | maybe | <conflicted>
svqcadd | 0 | sve2 | A64 | Complex arithmetic/Saturating complex addition | maybe | <conflicted>
svqrdcmlah | 0 | sve2 | A64 | Complex arithmetic/Saturating complex multiply-accumulate | maybe | <conflicted>
svqrdcmlah_lane | 0 | sve2 | A64 | Complex arithmetic/Saturating complex multiply-accumulate | maybe | <conflicted>
svaesd | 0 | sve2 | A64 | Cryptography/AES | no | AES single round decryption
svaese | 0 | sve2 | A64 | Cryptography/AES | no | AES single round encryption
svaesimc | 0 | sve2 | A64 | Cryptography/AES | no | AES inverse mix columns
svaesmc | 0 | sve2 | A64 | Cryptography/AES | no | AES mix columns
svsm4e | 0 | sve2 | A64 | Cryptography/SM4 | no | SM4 encryption and decryption
svsm4ekey | 0 | sve2 | A64 | Cryptography/SM4 | no | SM4 key updates
svcvtlt_f32_m | 0 | sve2 | A64 | Data type conversion/Conversions | no | Up convert long (top)
svcvtlt_f32_x | 0 | sve2 | A64 | Data type conversion/Conversions | no | Up convert long (top)
svcvtlt_f64_m | 0 | sve2 | A64 | Data type conversion/Conversions | no | Up convert long (top)
svcvtlt_f64_x | 0 | sve2 | A64 | Data type conversion/Conversions | no | Up convert long (top)
svcvtnt_f16_m | 0 | sve2 | A64 | Data type conversion/Conversions | no | Down convert and narrow (top)
svcvtnt_f16_x | 0 | sve2 | A64 | Data type conversion/Conversions | no | Down convert and narrow (top)
svcvtnt_f32_m | 0 | sve2 | A64 | Data type conversion/Conversions | no | Down convert and narrow (top)
svcvtnt_f32_x | 0 | sve2 | A64 | Data type conversion/Conversions | no | Down convert and narrow (top)
svcvtx_f32_m | 0 | sve2 | A64 | Data type conversion/Conversions | maybe | Down convert, rounding to odd
svcvtx_f32_x | 0 | sve2 | A64 | Data type conversion/Conversions | maybe | Down convert, rounding to odd
svcvtx_f32_z | 0 | sve2 | A64 | Data type conversion/Conversions | yes | Down convert, rounding to odd
svcvtxnt_f32_m | 0 | sve2 | A64 | Data type conversion/Conversions | no | Down convert, rounding to odd (top)
svcvtxnt_f32_x | 0 | sve2 | A64 | Data type conversion/Conversions | no | Down convert, rounding to odd (top)
svldnt1_gather_f32 | 0 | sve2 | A64 | Load/Gather | no | Unextended load, non-temporal
svldnt1_gather_f64 | 0 | sve2 | A64 | Load/Gather | no | Unextended load, non-temporal
svldnt1_gather_index | 0 | sve2 | A64 | Load/Gather | no | <conflicted>
svldnt1_gather_index_f32 | 0 | sve2 | A64 | Load/Gather | no | Unextended load, non-temporal
svldnt1_gather_index_f64 | 0 | sve2 | A64 | Load/Gather | no | Unextended load, non-temporal
svldnt1_gather_index_s32 | 0 | sve2 | A64 | Load/Gather | no | Unextended load, non-temporal
svldnt1_gather_index_s64 | 0 | sve2 | A64 | Load/Gather | no | Unextended load, non-temporal
svldnt1_gather_index_u32 | 0 | sve2 | A64 | Load/Gather | no | Unextended load, non-temporal
svldnt1_gather_index_u64 | 0 | sve2 | A64 | Load/Gather | no | Unextended load, non-temporal
svldnt1_gather_offset | 0 | sve2 | A64 | Load/Gather | no | <conflicted>
svldnt1_gather_offset_f32 | 0 | sve2 | A64 | Load/Gather | no | Unextended load, non-temporal
svldnt1_gather_offset_f64 | 0 | sve2 | A64 | Load/Gather | no | Unextended load, non-temporal
svldnt1_gather_offset_s32 | 0 | sve2 | A64 | Load/Gather | no | Unextended load, non-temporal
svldnt1_gather_offset_s64 | 0 | sve2 | A64 | Load/Gather | no | Unextended load, non-temporal
svldnt1_gather_offset_u32 | 0 | sve2 | A64 | Load/Gather | no | Unextended load, non-temporal
svldnt1_gather_offset_u64 | 0 | sve2 | A64 | Load/Gather | no | Unextended load, non-temporal
svldnt1_gather_s32 | 0 | sve2 | A64 | Load/Gather | no | Unextended load, non-temporal
svldnt1_gather_s64 | 0 | sve2 | A64 | Load/Gather | no | Unextended load, non-temporal
svldnt1_gather_u32 | 0 | sve2 | A64 | Load/Gather | no | Unextended load, non-temporal
svldnt1_gather_u64 | 0 | sve2 | A64 | Load/Gather | no | Unextended load, non-temporal
svldnt1sb_gather_offset_s32 | 0 | sve2 | A64 | Load/Gather | no | <conflicted>
svldnt1sb_gather_offset_s64 | 0 | sve2 | A64 | Load/Gather | no | <conflicted>
svldnt1sb_gather_offset_u32 | 0 | sve2 | A64 | Load/Gather | no | <conflicted>
svldnt1sb_gather_offset_u64 | 0 | sve2 | A64 | Load/Gather | no | <conflicted>
svldnt1sb_gather_s32 | 0 | sve2 | A64 | Load/Gather | no | Load 8-bit data and sign-extend, non-temporal
svldnt1sb_gather_s64 | 0 | sve2 | A64 | Load/Gather | no | Load 8-bit data and sign-extend, non-temporal
svldnt1sb_gather_u32 | 0 | sve2 | A64 | Load/Gather | no | Load 8-bit data and sign-extend, non-temporal
svldnt1sb_gather_u64 | 0 | sve2 | A64 | Load/Gather | no | Load 8-bit data and sign-extend, non-temporal
svldnt1sh_gather_index_s32 | 0 | sve2 | A64 | Load/Gather | no | Load 16-bit data and sign-extend, non-temporal
svldnt1sh_gather_index_s64 | 0 | sve2 | A64 | Load/Gather | no | <conflicted>
svldnt1sh_gather_index_u32 | 0 | sve2 | A64 | Load/Gather | no | Load 16-bit data and sign-extend, non-temporal
svldnt1sh_gather_index_u64 | 0 | sve2 | A64 | Load/Gather | no | <conflicted>
svldnt1sh_gather_offset_s32 | 0 | sve2 | A64 | Load/Gather | no | <conflicted>
svldnt1sh_gather_offset_s64 | 0 | sve2 | A64 | Load/Gather | no | <conflicted>
svldnt1sh_gather_offset_u32 | 0 | sve2 | A64 | Load/Gather | no | <conflicted>
svldnt1sh_gather_offset_u64 | 0 | sve2 | A64 | Load/Gather | no | <conflicted>
svldnt1sh_gather_s32 | 0 | sve2 | A64 | Load/Gather | no | Load 16-bit data and sign-extend, non-temporal
svldnt1sh_gather_s64 | 0 | sve2 | A64 | Load/Gather | no | Load 16-bit data and sign-extend, non-temporal
svldnt1sh_gather_u32 | 0 | sve2 | A64 | Load/Gather | no | Load 16-bit data and sign-extend, non-temporal
svldnt1sh_gather_u64 | 0 | sve2 | A64 | Load/Gather | no | Load 16-bit data and sign-extend, non-temporal
svldnt1sw_gather_index_s64 | 0 | sve2 | A64 | Load/Gather | no | <conflicted>
svldnt1sw_gather_index_u64 | 0 | sve2 | A64 | Load/Gather | no | <conflicted>
svldnt1sw_gather_offset_s64 | 0 | sve2 | A64 | Load/Gather | no | <conflicted>
svldnt1sw_gather_offset_u64 | 0 | sve2 | A64 | Load/Gather | no | <conflicted>
svldnt1sw_gather_s64 | 0 | sve2 | A64 | Load/Gather | no | Load 32-bit data and sign-extend, non-temporal
svldnt1sw_gather_u64 | 0 | sve2 | A64 | Load/Gather | no | Load 32-bit data and sign-extend, non-temporal
svldnt1ub_gather_offset_s32 | 0 | sve2 | A64 | Load/Gather | no | <conflicted>
svldnt1ub_gather_offset_s64 | 0 | sve2 | A64 | Load/Gather | no | <conflicted>
svldnt1ub_gather_offset_u32 | 0 | sve2 | A64 | Load/Gather | no | <conflicted>
svldnt1ub_gather_offset_u64 | 0 | sve2 | A64 | Load/Gather | no | <conflicted>
svldnt1ub_gather_s32 | 0 | sve2 | A64 | Load/Gather | no | Load 8-bit data and zero-extend, non-temporal
svldnt1ub_gather_s64 | 0 | sve2 | A64 | Load/Gather | no | Load 8-bit data and zero-extend, non-temporal
svldnt1ub_gather_u32 | 0 | sve2 | A64 | Load/Gather | no | Load 8-bit data and zero-extend, non-temporal
svldnt1ub_gather_u64 | 0 | sve2 | A64 | Load/Gather | no | Load 8-bit data and zero-extend, non-temporal
svldnt1uh_gather_index_s32 | 0 | sve2 | A64 | Load/Gather | no | Load 16-bit data and zero-extend, non-temporal
svldnt1uh_gather_index_s64 | 0 | sve2 | A64 | Load/Gather | no | <conflicted>
svldnt1uh_gather_index_u32 | 0 | sve2 | A64 | Load/Gather | no | Load 16-bit data and zero-extend, non-temporal
svldnt1uh_gather_index_u64 | 0 | sve2 | A64 | Load/Gather | no | <conflicted>
svldnt1uh_gather_offset_s32 | 0 | sve2 | A64 | Load/Gather | no | <conflicted>
svldnt1uh_gather_offset_s64 | 0 | sve2 | A64 | Load/Gather | no | <conflicted>
svldnt1uh_gather_offset_u32 | 0 | sve2 | A64 | Load/Gather | no | <conflicted>
svldnt1uh_gather_offset_u64 | 0 | sve2 | A64 | Load/Gather | no | <conflicted>
svldnt1uh_gather_s32 | 0 | sve2 | A64 | Load/Gather | no | Load 16-bit data and zero-extend, non-temporal
svldnt1uh_gather_s64 | 0 | sve2 | A64 | Load/Gather | no | Load 16-bit data and zero-extend, non-temporal
svldnt1uh_gather_u32 | 0 | sve2 | A64 | Load/Gather | no | Load 16-bit data and zero-extend, non-temporal
svldnt1uh_gather_u64 | 0 | sve2 | A64 | Load/Gather | no | Load 16-bit data and zero-extend, non-temporal
svldnt1uw_gather_index_s64 | 0 | sve2 | A64 | Load/Gather | no | <conflicted>
svldnt1uw_gather_index_u64 | 0 | sve2 | A64 | Load/Gather | no | <conflicted>
svldnt1uw_gather_offset_s64 | 0 | sve2 | A64 | Load/Gather | no | <conflicted>
svldnt1uw_gather_offset_u64 | 0 | sve2 | A64 | Load/Gather | no | <conflicted>
svldnt1uw_gather_s64 | 0 | sve2 | A64 | Load/Gather | no | Load 32-bit data and zero-extend, non-temporal
svldnt1uw_gather_u64 | 0 | sve2 | A64 | Load/Gather | no | Load 32-bit data and zero-extend, non-temporal
svbcax | 0 | sve2 | A64 | Logical/Bit clear and exclusive OR | maybe | <conflicted>
svbsl | 0 | sve2 | A64 | Logical/Bitwise select | maybe | <conflicted>
svbsl1n | 0 | sve2 | A64 | Logical/Bitwise select | maybe | <conflicted>
svbsl2n | 0 | sve2 | A64 | Logical/Bitwise select | maybe | <conflicted>
svnbsl | 0 | sve2 | A64 | Logical/Bitwise select | maybe | <conflicted>
sveor3 | 0 | sve2 | A64 | Logical/Exclusive OR | maybe | <conflicted>
sveorbt | 0 | sve2 | A64 | Logical/Exclusive OR | maybe | <conflicted>
sveortb | 0 | sve2 | A64 | Logical/Exclusive OR | maybe | <conflicted>
svxar | 0 | sve2 | A64 | Logical/Exclusive OR and rotate | maybe | <conflicted>
svrax1 | 0 | sve2 | A64 | Logical/Rotate and exclusive OR | no | <conflicted>
svqxtnb | 0 | sve2 | A64 | Move/Saturating narrow | no | <conflicted>
svqxtnt | 0 | sve2 | A64 | Move/Saturating narrow | no | <conflicted>
svqxtunb | 0 | sve2 | A64 | Move/Saturating narrow | no | <conflicted>
svqxtunt | 0 | sve2 | A64 | Move/Saturating narrow | no | <conflicted>
svmovlb | 0 | sve2 | A64 | Move/Widen | no | <conflicted>
svmovlt | 0 | sve2 | A64 | Move/Widen | no | <conflicted>
svwhilerw | 0 | sve2 | A64 | Predication/Initialization/Detect hazards | no | <conflicted>
svwhilewr | 0 | sve2 | A64 | Predication/Initialization/Detect hazards | no | <conflicted>
svwhilege_b16 | 0 | sve2 | A64 | Predication/Initialization/While counter meets condition (backward) | no | <conflicted>
svwhilege_b32 | 0 | sve2 | A64 | Predication/Initialization/While counter meets condition (backward) | no | <conflicted>
svwhilege_b64 | 0 | sve2 | A64 | Predication/Initialization/While counter meets condition (backward) | no | <conflicted>
svwhilege_b8 | 0 | sve2 | A64 | Predication/Initialization/While counter meets condition (backward) | no | <conflicted>
svwhilegt_b16 | 0 | sve2 | A64 | Predication/Initialization/While counter meets condition (backward) | no | <conflicted>
svwhilegt_b32 | 0 | sve2 | A64 | Predication/Initialization/While counter meets condition (backward) | no | <conflicted>
svwhilegt_b64 | 0 | sve2 | A64 | Predication/Initialization/While counter meets condition (backward) | no | <conflicted>
svwhilegt_b8 | 0 | sve2 | A64 | Predication/Initialization/While counter meets condition (backward) | no | <conflicted>
svrshl_m | 0 | sve2 | A64 | Shift/Left/Vector rounding shift left | maybe | <conflicted>
svrshl_x | 0 | sve2 | A64 | Shift/Left/Vector rounding shift left | maybe | <conflicted>
svrshl_z | 0 | sve2 | A64 | Shift/Left/Vector rounding shift left | yes | <conflicted>
svqrshl_m | 0 | sve2 | A64 | Shift/Left/Vector saturating rounding shift left | maybe | <conflicted>
svqrshl_x | 0 | sve2 | A64 | Shift/Left/Vector saturating rounding shift left | maybe | <conflicted>
svqrshl_z | 0 | sve2 | A64 | Shift/Left/Vector saturating rounding shift left | yes | <conflicted>
svqshl_m | 0 | sve2 | A64 | Shift/Left/Vector saturating shift left | maybe | <conflicted>
svqshl_x | 0 | sve2 | A64 | Shift/Left/Vector saturating shift left | maybe | <conflicted>
svqshl_z | 0 | sve2 | A64 | Shift/Left/Vector saturating shift left | yes | <conflicted>
svqshlu_m | 0 | sve2 | A64 | Shift/Left/Vector saturating shift left | maybe | <conflicted>
svqshlu_x | 0 | sve2 | A64 | Shift/Left/Vector saturating shift left | maybe | <conflicted>
svqshlu_z | 0 | sve2 | A64 | Shift/Left/Vector saturating shift left | yes | <conflicted>
svsli | 0 | sve2 | A64 | Shift/Left/Vector shift left and insert | no | <conflicted>
svshllb | 0 | sve2 | A64 | Shift/Left/Vector shift left and widen | no | <conflicted>
svshllt | 0 | sve2 | A64 | Shift/Left/Vector shift left and widen | no | <conflicted>
svrshr_m | 0 | sve2 | A64 | Shift/Right/Vector rounding shift right | maybe | <conflicted>
svrshr_x | 0 | sve2 | A64 | Shift/Right/Vector rounding shift right | maybe | <conflicted>
svrshr_z | 0 | sve2 | A64 | Shift/Right/Vector rounding shift right | yes | <conflicted>
svrsra | 0 | sve2 | A64 | Shift/Right/Vector rounding shift right and accumulate | maybe | <conflicted>
svrshrnb | 0 | sve2 | A64 | Shift/Right/Vector rounding shift right and narrow | no | <conflicted>
svrshrnt | 0 | sve2 | A64 | Shift/Right/Vector rounding shift right and narrow | no | <conflicted>
svqrshrnb | 0 | sve2 | A64 | Shift/Right/Vector saturating rounding shift right and narrow | no | <conflicted>
svqrshrnt | 0 | sve2 | A64 | Shift/Right/Vector saturating rounding shift right and narrow | no | <conflicted>
svqrshrunb | 0 | sve2 | A64 | Shift/Right/Vector saturating rounding shift right and narrow | no | <conflicted>
svqrshrunt | 0 | sve2 | A64 | Shift/Right/Vector saturating rounding shift right and narrow | no | <conflicted>
svqshrnb | 0 | sve2 | A64 | Shift/Right/Vector saturating shift right and narrow | no | <conflicted>
svqshrnt | 0 | sve2 | A64 | Shift/Right/Vector saturating shift right and narrow | no | <conflicted>
svqshrunb | 0 | sve2 | A64 | Shift/Right/Vector saturating shift right and narrow | no | <conflicted>
svqshrunt | 0 | sve2 | A64 | Shift/Right/Vector saturating shift right and narrow | no | <conflicted>
svsra | 0 | sve2 | A64 | Shift/Right/Vector shift right and accumulate | maybe | <conflicted>
svsri | 0 | sve2 | A64 | Shift/Right/Vector shift right and insert | no | <conflicted>
svshrnb | 0 | sve2 | A64 | Shift/Right/Vector shift right and narrow | no | <conflicted>
svshrnt | 0 | sve2 | A64 | Shift/Right/Vector shift right and narrow | no | <conflicted>
svstnt1_scatter | 0 | sve2 | A64 | Store/Scatter | no | <conflicted>
svstnt1_scatter_index | 0 | sve2 | A64 | Store/Scatter | no | <conflicted>
svstnt1_scatter_offset | 0 | sve2 | A64 | Store/Scatter | no | <conflicted>
svstnt1b_scatter | 0 | sve2 | A64 | Store/Scatter | no | <conflicted>
svstnt1b_scatter_offset | 0 | sve2 | A64 | Store/Scatter | no | <conflicted>
svstnt1h_scatter | 0 | sve2 | A64 | Store/Scatter | no | <conflicted>
svstnt1h_scatter_index | 0 | sve2 | A64 | Store/Scatter | no | <conflicted>
svstnt1h_scatter_offset | 0 | sve2 | A64 | Store/Scatter | no | <conflicted>
svstnt1w_scatter | 0 | sve2 | A64 | Store/Scatter | no | <conflicted>
svstnt1w_scatter_index | 0 | sve2 | A64 | Store/Scatter | no | <conflicted>
svstnt1w_scatter_offset | 0 | sve2 | A64 | Store/Scatter | no | <conflicted>
svtbx | 0 | sve2 | A64 | Table lookups/Extended table lookup | no | <conflicted>
svaba | 0 | sve2 | A64 | Vector arithmetic/Absolute/Absolute difference and accumulate | maybe | <conflicted>
svqabs_m | 0 | sve2 | A64 | Vector arithmetic/Absolute/Saturating absolute value | maybe | <conflicted>
svqabs_x | 0 | sve2 | A64 | Vector arithmetic/Absolute/Saturating absolute value | maybe | <conflicted>
svqabs_z | 0 | sve2 | A64 | Vector arithmetic/Absolute/Saturating absolute value | yes | <conflicted>
svabdlb | 0 | sve2 | A64 | Vector arithmetic/Absolute/Widening absolute difference | no | <conflicted>
svabdlt | 0 | sve2 | A64 | Vector arithmetic/Absolute/Widening absolute difference | no | <conflicted>
svabalb | 0 | sve2 | A64 | Vector arithmetic/Absolute/Widening absolute difference and accumulate | maybe | <conflicted>
svabalt | 0 | sve2 | A64 | Vector arithmetic/Absolute/Widening absolute difference and accumulate | maybe | <conflicted>
svhadd_m | 0 | sve2 | A64 | Vector arithmetic/Add/Addition | maybe | <conflicted>
svhadd_x | 0 | sve2 | A64 | Vector arithmetic/Add/Addition | maybe | <conflicted>
svhadd_z | 0 | sve2 | A64 | Vector arithmetic/Add/Addition | yes | <conflicted>
svrhadd_m | 0 | sve2 | A64 | Vector arithmetic/Add/Addition | maybe | <conflicted>
svrhadd_x | 0 | sve2 | A64 | Vector arithmetic/Add/Addition | maybe | <conflicted>
svrhadd_z | 0 | sve2 | A64 | Vector arithmetic/Add/Addition | yes | <conflicted>
svadclb | 0 | sve2 | A64 | Vector arithmetic/Add/Addition with carry | maybe | <conflicted>
svadclt | 0 | sve2 | A64 | Vector arithmetic/Add/Addition with carry | maybe | <conflicted>
svaddhnb | 0 | sve2 | A64 | Vector arithmetic/Add/Narrowing addition | no | <conflicted>
svaddhnt | 0 | sve2 | A64 | Vector arithmetic/Add/Narrowing addition | no | <conflicted>
svraddhnb | 0 | sve2 | A64 | Vector arithmetic/Add/Narrowing addition | no | <conflicted>
svraddhnt | 0 | sve2 | A64 | Vector arithmetic/Add/Narrowing addition | no | <conflicted>
svqadd_m | 0 | sve2 | A64 | Vector arithmetic/Add/Saturating addition | maybe | <conflicted>
svqadd_x | 0 | sve2 | A64 | Vector arithmetic/Add/Saturating addition | no | <conflicted>
svqadd_z | 0 | sve2 | A64 | Vector arithmetic/Add/Saturating addition | yes | <conflicted>
svsqadd_m | 0 | sve2 | A64 | Vector arithmetic/Add/Saturating addition | maybe | <conflicted>
svsqadd_x | 0 | sve2 | A64 | Vector arithmetic/Add/Saturating addition | maybe | <conflicted>
svsqadd_z | 0 | sve2 | A64 | Vector arithmetic/Add/Saturating addition | yes | <conflicted>
svuqadd_m | 0 | sve2 | A64 | Vector arithmetic/Add/Saturating addition | maybe | <conflicted>
svuqadd_x | 0 | sve2 | A64 | Vector arithmetic/Add/Saturating addition | maybe | <conflicted>
svuqadd_z | 0 | sve2 | A64 | Vector arithmetic/Add/Saturating addition | yes | <conflicted>
svaddlb | 0 | sve2 | A64 | Vector arithmetic/Add/Widening addition | no | <conflicted>
svaddlbt | 0 | sve2 | A64 | Vector arithmetic/Add/Widening addition | no | <conflicted>
svaddlt | 0 | sve2 | A64 | Vector arithmetic/Add/Widening addition | no | <conflicted>
svaddwb | 0 | sve2 | A64 | Vector arithmetic/Add/Widening addition | no | <conflicted>
svaddwt | 0 | sve2 | A64 | Vector arithmetic/Add/Widening addition | no | <conflicted>
svlogb_m | 0 | sve2 | A64 | Vector arithmetic/Logarithm | maybe | <conflicted>
svlogb_x | 0 | sve2 | A64 | Vector arithmetic/Logarithm | maybe | <conflicted>
svlogb_z | 0 | sve2 | A64 | Vector arithmetic/Logarithm | yes | <conflicted>
svmlalb | 0 | sve2 | A64 | Vector arithmetic/Multiply-accumulate/Multiply-accumulate and widen | maybe | <conflicted>
svmlalb_lane | 0 | sve2 | A64 | Vector arithmetic/Multiply-accumulate/Multiply-accumulate and widen | maybe | <conflicted>
svmlalt | 0 | sve2 | A64 | Vector arithmetic/Multiply-accumulate/Multiply-accumulate and widen | maybe | <conflicted>
svmlalt_lane | 0 | sve2 | A64 | Vector arithmetic/Multiply-accumulate/Multiply-accumulate and widen | maybe | <conflicted>
svmlslb | 0 | sve2 | A64 | Vector arithmetic/Multiply-accumulate/Multiply-accumulate and widen | maybe | <conflicted>
svmlslb_lane | 0 | sve2 | A64 | Vector arithmetic/Multiply-accumulate/Multiply-accumulate and widen | maybe | <conflicted>
svmlslt | 0 | sve2 | A64 | Vector arithmetic/Multiply-accumulate/Multiply-accumulate and widen | maybe | <conflicted>
svmlslt_lane | 0 | sve2 | A64 | Vector arithmetic/Multiply-accumulate/Multiply-accumulate and widen | maybe | <conflicted>
svqrdmlah | 0 | sve2 | A64 | Vector arithmetic/Multiply-accumulate/Saturating multiply-accumulate | maybe | <conflicted>
svqrdmlah_lane | 0 | sve2 | A64 | Vector arithmetic/Multiply-accumulate/Saturating multiply-accumulate | maybe | <conflicted>
svqrdmlsh | 0 | sve2 | A64 | Vector arithmetic/Multiply-accumulate/Saturating multiply-accumulate | maybe | <conflicted>
svqrdmlsh_lane | 0 | sve2 | A64 | Vector arithmetic/Multiply-accumulate/Saturating multiply-accumulate | maybe | <conflicted>
svqdmlalb | 0 | sve2 | A64 | Vector arithmetic/Multiply-accumulate/Saturating multiply-accumulate and widen | maybe | <conflicted>
svqdmlalb_lane | 0 | sve2 | A64 | Vector arithmetic/Multiply-accumulate/Saturating multiply-accumulate and widen | maybe | <conflicted>
svqdmlalbt | 0 | sve2 | A64 | Vector arithmetic/Multiply-accumulate/Saturating multiply-accumulate and widen | maybe | <conflicted>
svqdmlalt | 0 | sve2 | A64 | Vector arithmetic/Multiply-accumulate/Saturating multiply-accumulate and widen | maybe | <conflicted>
svqdmlalt_lane | 0 | sve2 | A64 | Vector arithmetic/Multiply-accumulate/Saturating multiply-accumulate and widen | maybe | <conflicted>
svqdmlslb | 0 | sve2 | A64 | Vector arithmetic/Multiply-accumulate/Saturating multiply-accumulate and widen | maybe | <conflicted>
svqdmlslb_lane | 0 | sve2 | A64 | Vector arithmetic/Multiply-accumulate/Saturating multiply-accumulate and widen | maybe | <conflicted>
svqdmlslbt | 0 | sve2 | A64 | Vector arithmetic/Multiply-accumulate/Saturating multiply-accumulate and widen | maybe | <conflicted>
svqdmlslt | 0 | sve2 | A64 | Vector arithmetic/Multiply-accumulate/Saturating multiply-accumulate and widen | maybe | <conflicted>
svqdmlslt_lane | 0 | sve2 | A64 | Vector arithmetic/Multiply-accumulate/Saturating multiply-accumulate and widen | maybe | <conflicted>
svqdmulh | 0 | sve2 | A64 | Vector arithmetic/Multiply/Saturating multiply | no | <conflicted>
svqdmulh_lane | 0 | sve2 | A64 | Vector arithmetic/Multiply/Saturating multiply | no | <conflicted>
svqrdmulh | 0 | sve2 | A64 | Vector arithmetic/Multiply/Saturating multiply | no | <conflicted>
svqrdmulh_lane | 0 | sve2 | A64 | Vector arithmetic/Multiply/Saturating multiply | no | <conflicted>
svqdmullb | 0 | sve2 | A64 | Vector arithmetic/Multiply/Saturating multiply and widen | no | <conflicted>
svqdmullb_lane | 0 | sve2 | A64 | Vector arithmetic/Multiply/Saturating multiply and widen | no | <conflicted>
svqdmullt | 0 | sve2 | A64 | Vector arithmetic/Multiply/Saturating multiply and widen | no | <conflicted>
svqdmullt_lane | 0 | sve2 | A64 | Vector arithmetic/Multiply/Saturating multiply and widen | no | <conflicted>
svmullb | 0 | sve2 | A64 | Vector arithmetic/Multiply/Widening multiplication | no | <conflicted>
svmullb_lane | 0 | sve2 | A64 | Vector arithmetic/Multiply/Widening multiplication | no | <conflicted>
svmullt | 0 | sve2 | A64 | Vector arithmetic/Multiply/Widening multiplication | no | <conflicted>
svmullt_lane | 0 | sve2 | A64 | Vector arithmetic/Multiply/Widening multiplication | no | <conflicted>
svqneg_m | 0 | sve2 | A64 | Vector arithmetic/Negate/Saturating negation | maybe | <conflicted>
svqneg_x | 0 | sve2 | A64 | Vector arithmetic/Negate/Saturating negation | maybe | <conflicted>
svqneg_z | 0 | sve2 | A64 | Vector arithmetic/Negate/Saturating negation | yes | <conflicted>
svaddp_m | 0 | sve2 | A64 | Vector arithmetic/Pairwise arithmetic/Pairwise addition | maybe | <conflicted>
svaddp_x | 0 | sve2 | A64 | Vector arithmetic/Pairwise arithmetic/Pairwise addition | maybe | <conflicted>
svadalp_m | 0 | sve2 | A64 | Vector arithmetic/Pairwise arithmetic/Pairwise addition and widen | maybe | <conflicted>
svadalp_x | 0 | sve2 | A64 | Vector arithmetic/Pairwise arithmetic/Pairwise addition and widen | maybe | <conflicted>
svadalp_z | 0 | sve2 | A64 | Vector arithmetic/Pairwise arithmetic/Pairwise addition and widen | yes | <conflicted>
svmaxp_m | 0 | sve2 | A64 | Vector arithmetic/Pairwise arithmetic/Pairwise maximum | maybe | <conflicted>
svmaxp_x | 0 | sve2 | A64 | Vector arithmetic/Pairwise arithmetic/Pairwise maximum | maybe | <conflicted>
svmaxnmp_m | 0 | sve2 | A64 | Vector arithmetic/Pairwise arithmetic/Pairwise maximum (IEEE754) | maybe | <conflicted>
svmaxnmp_x | 0 | sve2 | A64 | Vector arithmetic/Pairwise arithmetic/Pairwise maximum (IEEE754) | maybe | <conflicted>
svminp_m | 0 | sve2 | A64 | Vector arithmetic/Pairwise arithmetic/Pairwise minimum | maybe | <conflicted>
svminp_x | 0 | sve2 | A64 | Vector arithmetic/Pairwise arithmetic/Pairwise minimum | maybe | <conflicted>
svminnmp_m | 0 | sve2 | A64 | Vector arithmetic/Pairwise arithmetic/Pairwise minimum (IEEE754) | maybe | <conflicted>
svminnmp_x | 0 | sve2 | A64 | Vector arithmetic/Pairwise arithmetic/Pairwise minimum (IEEE754) | maybe | <conflicted>
svpmul | 0 | sve2 | A64 | Vector arithmetic/Polynomial/Polynomial multiply | no | <conflicted>
svpmullb | 0 | sve2 | A64 | Vector arithmetic/Polynomial/Polynomial multiply | no | <conflicted>
svpmullb_pair | 0 | sve2 | A64 | Vector arithmetic/Polynomial/Polynomial multiply | no | <conflicted>
svpmullt | 0 | sve2 | A64 | Vector arithmetic/Polynomial/Polynomial multiply | no | <conflicted>
svpmullt_pair | 0 | sve2 | A64 | Vector arithmetic/Polynomial/Polynomial multiply | no | <conflicted>
svrecpe_m | 0 | sve2 | A64 | Vector arithmetic/Reciprocal/Reciprocal estimate | maybe | Reciprocal estimate
svrecpe_x | 0 | sve2 | A64 | Vector arithmetic/Reciprocal/Reciprocal estimate | maybe | Reciprocal estimate
svrecpe_z | 0 | sve2 | A64 | Vector arithmetic/Reciprocal/Reciprocal estimate | yes | Reciprocal estimate
svrsqrte_m | 0 | sve2 | A64 | Vector arithmetic/Reciprocal/Reciprocal square-root estimate | maybe | Reciprocal square root estimate
svrsqrte_x | 0 | sve2 | A64 | Vector arithmetic/Reciprocal/Reciprocal square-root estimate | maybe | Reciprocal square root estimate
svrsqrte_z | 0 | sve2 | A64 | Vector arithmetic/Reciprocal/Reciprocal square-root estimate | yes | Reciprocal square root estimate
svrsubhnb | 0 | sve2 | A64 | Vector arithmetic/Subtract/Narrowing subtraction | no | <conflicted>
svrsubhnt | 0 | sve2 | A64 | Vector arithmetic/Subtract/Narrowing subtraction | no | <conflicted>
svsubhnb | 0 | sve2 | A64 | Vector arithmetic/Subtract/Narrowing subtraction | no | <conflicted>
svsubhnt | 0 | sve2 | A64 | Vector arithmetic/Subtract/Narrowing subtraction | no | <conflicted>
svqsub_m | 0 | sve2 | A64 | Vector arithmetic/Subtract/Saturating subtract | maybe | <conflicted>
svqsub_x | 0 | sve2 | A64 | Vector arithmetic/Subtract/Saturating subtract | no | <conflicted>
svqsub_z | 0 | sve2 | A64 | Vector arithmetic/Subtract/Saturating subtract | yes | <conflicted>
svqsubr_m | 0 | sve2 | A64 | Vector arithmetic/Subtract/Saturating subtract | maybe | <conflicted>
svqsubr_x | 0 | sve2 | A64 | Vector arithmetic/Subtract/Saturating subtract | no | <conflicted>
svqsubr_z | 0 | sve2 | A64 | Vector arithmetic/Subtract/Saturating subtract | yes | <conflicted>
svhsub_m | 0 | sve2 | A64 | Vector arithmetic/Subtract/Subtraction | maybe | <conflicted>
svhsub_x | 0 | sve2 | A64 | Vector arithmetic/Subtract/Subtraction | maybe | <conflicted>
svhsub_z | 0 | sve2 | A64 | Vector arithmetic/Subtract/Subtraction | yes | <conflicted>
svhsubr_m | 0 | sve2 | A64 | Vector arithmetic/Subtract/Subtraction | maybe | <conflicted>
svhsubr_x | 0 | sve2 | A64 | Vector arithmetic/Subtract/Subtraction | maybe | <conflicted>
svhsubr_z | 0 | sve2 | A64 | Vector arithmetic/Subtract/Subtraction | yes | <conflicted>
svsbclb | 0 | sve2 | A64 | Vector arithmetic/Subtract/Subtraction with borrow | maybe | <conflicted>
svsbclt | 0 | sve2 | A64 | Vector arithmetic/Subtract/Subtraction with borrow | maybe | <conflicted>
svsublb | 0 | sve2 | A64 | Vector arithmetic/Subtract/Widening subtraction | no | <conflicted>
svsublbt | 0 | sve2 | A64 | Vector arithmetic/Subtract/Widening subtraction | no | <conflicted>
svsublt | 0 | sve2 | A64 | Vector arithmetic/Subtract/Widening subtraction | no | <conflicted>
svsubltb | 0 | sve2 | A64 | Vector arithmetic/Subtract/Widening subtraction | no | <conflicted>
svsubwb | 0 | sve2 | A64 | Vector arithmetic/Subtract/Widening subtraction | no | <conflicted>
svsubwt | 0 | sve2 | A64 | Vector arithmetic/Subtract/Widening subtraction | no | <conflicted>

## NEON
name | used | isa | arch | group | is_sequence | desc
vbsl_p64 | 0 | Neon | A32/A64 | Bit manipulation/Bitwise select | no | Bitwise Select. This instruction sets each bit in the destination SIMD&FP register to the corresponding bit from the first source SIMD&FP register when the original destination bit was 1, otherwise from the second source SIMD&FP register.
vbslq_p64 | 0 | Neon | A32/A64 | Bit manipulation/Bitwise select | no | Bitwise Select. This instruction sets each bit in the destination SIMD&FP register to the corresponding bit from the first source SIMD&FP register when the original destination bit was 1, otherwise from the second source SIMD&FP register.
vcagt_f16 | 0 | Neon | A32/A64 | Compare/Absolute greater than | no | Floating-point Absolute Compare Greater than (vector). This instruction compares the absolute value of each vector element in the first source SIMD&FP register with the absolute value of the corresponding vector element in the second source SIMD&FP register and if the first value is greater than the second value sets every bit of the corresponding vector element in the destination SIMD&FP register to one, otherwise sets every bit of the corresponding vector element in the destination SIMD&FP register to zero.
vcagtq_f16 | 0 | Neon | A32/A64 | Compare/Absolute greater than | no | Floating-point Absolute Compare Greater than (vector). This instruction compares the absolute value of each vector element in the first source SIMD&FP register with the absolute value of the corresponding vector element in the second source SIMD&FP register and if the first value is greater than the second value sets every bit of the corresponding vector element in the destination SIMD&FP register to one, otherwise sets every bit of the corresponding vector element in the destination SIMD&FP register to zero.
vcage_f16 | 0 | Neon | A32/A64 | Compare/Absolute greater than or equal to | no | Floating-point Absolute Compare Greater than or Equal (vector). This instruction compares the absolute value of each floating-point value in the first source SIMD&FP register with the absolute value of the corresponding floating-point value in the second source SIMD&FP register and if the first value is greater than or equal to the second value sets every bit of the corresponding vector element in the destination SIMD&FP register to one, otherwise sets every bit of the corresponding vector element in the destination SIMD&FP register to zero.
vcageq_f16 | 0 | Neon | A32/A64 | Compare/Absolute greater than or equal to | no | Floating-point Absolute Compare Greater than or Equal (vector). This instruction compares the absolute value of each floating-point value in the first source SIMD&FP register with the absolute value of the corresponding floating-point value in the second source SIMD&FP register and if the first value is greater than or equal to the second value sets every bit of the corresponding vector element in the destination SIMD&FP register to one, otherwise sets every bit of the corresponding vector element in the destination SIMD&FP register to zero.
vcalt_f16 | 0 | Neon | A32/A64 | Compare/Absolute less than | no | Floating-point absolute compare less than
vcaltq_f16 | 0 | Neon | A32/A64 | Compare/Absolute less than | no | Floating-point absolute compare less than
vcale_f16 | 0 | Neon | A32/A64 | Compare/Absolute less than or equal to | no | Floating-point absolute compare less than or equal
vcaleq_f16 | 0 | Neon | A32/A64 | Compare/Absolute less than or equal to | no | Floating-point absolute compare less than or equal
vceq_p64 | 0 | Neon | A32/A64 | Compare/Bitwise equal | no | Compare bitwise Equal (vector). This instruction compares each vector element from the first source SIMD&FP register with the corresponding vector element from the second source SIMD&FP register, and if the comparison is equal sets every bit of the corresponding vector element in the destination SIMD&FP register to one, otherwise sets every bit of the corresponding vector element in the destination SIMD&FP register to zero.
vceqq_p64 | 0 | Neon | A32/A64 | Compare/Bitwise equal | no | Compare bitwise Equal (vector). This instruction compares each vector element from the first source SIMD&FP register with the corresponding vector element from the second source SIMD&FP register, and if the comparison is equal sets every bit of the corresponding vector element in the destination SIMD&FP register to one, otherwise sets every bit of the corresponding vector element in the destination SIMD&FP register to zero.
vceqz_f16 | 0 | Neon | A32/A64 | Compare/Bitwise equal to zero | no | Floating-point Compare Equal to zero (vector). This instruction reads each floating-point value in the source SIMD&FP register and if the value is equal to zero sets every bit of the corresponding vector element in the destination SIMD&FP register to one, otherwise sets every bit of the corresponding vector element in the destination SIMD&FP register to zero.
vceqz_p64 | 0 | Neon | A32/A64 | Compare/Bitwise equal to zero | no | Compare bitwise Equal to zero (vector). This instruction reads each vector element in the source SIMD&FP register and if the value is equal to zero sets every bit of the corresponding vector element in the destination SIMD&FP register to one, otherwise sets every bit of the corresponding vector element in the destination SIMD&FP register to zero.
vceqzq_f16 | 0 | Neon | A32/A64 | Compare/Bitwise equal to zero | no | Floating-point Compare Equal to zero (vector). This instruction reads each floating-point value in the source SIMD&FP register and if the value is equal to zero sets every bit of the corresponding vector element in the destination SIMD&FP register to one, otherwise sets every bit of the corresponding vector element in the destination SIMD&FP register to zero.
vceqzq_p64 | 0 | Neon | A32/A64 | Compare/Bitwise equal to zero | no | Compare bitwise Equal to zero (vector). This instruction reads each vector element in the source SIMD&FP register and if the value is equal to zero sets every bit of the corresponding vector element in the destination SIMD&FP register to one, otherwise sets every bit of the corresponding vector element in the destination SIMD&FP register to zero.
vtst_p64 | 0 | Neon | A32/A64 | Compare/Bitwise not equal to zero | no | Compare bitwise Test bits nonzero (vector). This instruction reads each vector element in the first source SIMD&FP register, performs an AND with the corresponding vector element in the second source SIMD&FP register, and if the result is not zero, sets every bit of the corresponding vector element in the destination SIMD&FP register to one, otherwise sets every bit of the corresponding vector element in the destination SIMD&FP register to zero.
vtstq_p64 | 0 | Neon | A32/A64 | Compare/Bitwise not equal to zero | no | Compare bitwise Test bits nonzero (vector). This instruction reads each vector element in the first source SIMD&FP register, performs an AND with the corresponding vector element in the second source SIMD&FP register, and if the result is not zero, sets every bit of the corresponding vector element in the destination SIMD&FP register to one, otherwise sets every bit of the corresponding vector element in the destination SIMD&FP register to zero.
vceq_f16 | 0 | Neon | A32/A64 | Compare/Equal to | no | Floating-point Compare Equal (vector). This instruction compares each floating-point value from the first source SIMD&FP register, with the corresponding floating-point value from the second source SIMD&FP register, and if the comparison is equal sets every bit of the corresponding vector element in the destination SIMD&FP register to one, otherwise sets every bit of the corresponding vector element in the destination SIMD&FP register to zero.
vceqq_f16 | 0 | Neon | A32/A64 | Compare/Equal to | no | Floating-point Compare Equal (vector). This instruction compares each floating-point value from the first source SIMD&FP register, with the corresponding floating-point value from the second source SIMD&FP register, and if the comparison is equal sets every bit of the corresponding vector element in the destination SIMD&FP register to one, otherwise sets every bit of the corresponding vector element in the destination SIMD&FP register to zero.
vcgt_f16 | 0 | Neon | A32/A64 | Compare/Greater than | no | Floating-point Compare Greater than (vector). This instruction reads each floating-point value in the first source SIMD&FP register and if the value is greater than the corresponding floating-point value in the second source SIMD&FP register sets every bit of the corresponding vector element in the destination SIMD&FP register to one, otherwise sets every bit of the corresponding vector element in the destination SIMD&FP register to zero.
vcgtq_f16 | 0 | Neon | A32/A64 | Compare/Greater than | no | Floating-point Compare Greater than (vector). This instruction reads each floating-point value in the first source SIMD&FP register and if the value is greater than the corresponding floating-point value in the second source SIMD&FP register sets every bit of the corresponding vector element in the destination SIMD&FP register to one, otherwise sets every bit of the corresponding vector element in the destination SIMD&FP register to zero.
vcge_f16 | 0 | Neon | A32/A64 | Compare/Greater than or equal to | no | Floating-point Compare Greater than or Equal (vector). This instruction reads each floating-point value in the first source SIMD&FP register and if the value is greater than or equal to the corresponding floating-point value in the second source SIMD&FP register sets every bit of the corresponding vector element in the destination SIMD&FP register to one, otherwise sets every bit of the corresponding vector element in the destination SIMD&FP register to zero.
vcgeq_f16 | 0 | Neon | A32/A64 | Compare/Greater than or equal to | no | Floating-point Compare Greater than or Equal (vector). This instruction reads each floating-point value in the first source SIMD&FP register and if the value is greater than or equal to the corresponding floating-point value in the second source SIMD&FP register sets every bit of the corresponding vector element in the destination SIMD&FP register to one, otherwise sets every bit of the corresponding vector element in the destination SIMD&FP register to zero.
vcgez_f16 | 0 | Neon | A32/A64 | Compare/Greater than or equal to zero | no | Floating-point Compare Greater than or Equal to zero (vector). This instruction reads each floating-point value in the source SIMD&FP register and if the value is greater than or equal to zero sets every bit of the corresponding vector element in the destination SIMD&FP register to one, otherwise sets every bit of the corresponding vector element in the destination SIMD&FP register to zero.
vcgezq_f16 | 0 | Neon | A32/A64 | Compare/Greater than or equal to zero | no | Floating-point Compare Greater than or Equal to zero (vector). This instruction reads each floating-point value in the source SIMD&FP register and if the value is greater than or equal to zero sets every bit of the corresponding vector element in the destination SIMD&FP register to one, otherwise sets every bit of the corresponding vector element in the destination SIMD&FP register to zero.
vcgtz_f16 | 0 | Neon | A32/A64 | Compare/Greater than zero | no | Floating-point Compare Greater than zero (vector). This instruction reads each floating-point value in the source SIMD&FP register and if the value is greater than zero sets every bit of the corresponding vector element in the destination SIMD&FP register to one, otherwise sets every bit of the corresponding vector element in the destination SIMD&FP register to zero.
vcgtzq_f16 | 0 | Neon | A32/A64 | Compare/Greater than zero | no | Floating-point Compare Greater than zero (vector). This instruction reads each floating-point value in the source SIMD&FP register and if the value is greater than zero sets every bit of the corresponding vector element in the destination SIMD&FP register to one, otherwise sets every bit of the corresponding vector element in the destination SIMD&FP register to zero.
vclt_f16 | 0 | Neon | A32/A64 | Compare/Less than | no | Floating-point compare less than
vcltq_f16 | 0 | Neon | A32/A64 | Compare/Less than | no | Floating-point compare less than
vcle_f16 | 0 | Neon | A32/A64 | Compare/Less than or equal to | no | Floating-point compare less than or equal
vcleq_f16 | 0 | Neon | A32/A64 | Compare/Less than or equal to | no | Floating-point compare less than or equal
vclez_f16 | 0 | Neon | A32/A64 | Compare/Less than or equal to zero | no | Floating-point Compare Less than or Equal to zero (vector). This instruction reads each floating-point value in the source SIMD&FP register and if the value is less than or equal to zero sets every bit of the corresponding vector element in the destination SIMD&FP register to one, otherwise sets every bit of the corresponding vector element in the destination SIMD&FP register to zero.
vclezq_f16 | 0 | Neon | A32/A64 | Compare/Less than or equal to zero | no | Floating-point Compare Less than or Equal to zero (vector). This instruction reads each floating-point value in the source SIMD&FP register and if the value is less than or equal to zero sets every bit of the corresponding vector element in the destination SIMD&FP register to one, otherwise sets every bit of the corresponding vector element in the destination SIMD&FP register to zero.
vcltz_f16 | 0 | Neon | A32/A64 | Compare/Less than zero | no | Floating-point Compare Less than zero (vector). This instruction reads each floating-point value in the source SIMD&FP register and if the value is less than zero sets every bit of the corresponding vector element in the destination SIMD&FP register to one, otherwise sets every bit of the corresponding vector element in the destination SIMD&FP register to zero.
vcltzq_f16 | 0 | Neon | A32/A64 | Compare/Less than zero | no | Floating-point Compare Less than zero (vector). This instruction reads each floating-point value in the source SIMD&FP register and if the value is less than zero sets every bit of the corresponding vector element in the destination SIMD&FP register to one, otherwise sets every bit of the corresponding vector element in the destination SIMD&FP register to zero.
vcadd_rot270_f16 | 0 | Neon | A32/A64 | Complex arithmetic/Complex addition | no | Floating-point Complex Add.
vcadd_rot270_f32 | 0 | Neon | A32/A64 | Complex arithmetic/Complex addition | no | Floating-point Complex Add.
vcadd_rot90_f16 | 0 | Neon | A32/A64 | Complex arithmetic/Complex addition | no | Floating-point Complex Add.
vcadd_rot90_f32 | 0 | Neon | A32/A64 | Complex arithmetic/Complex addition | no | Floating-point Complex Add.
vcaddq_rot270_f16 | 0 | Neon | A32/A64 | Complex arithmetic/Complex addition | no | Floating-point Complex Add.
vcaddq_rot270_f32 | 0 | Neon | A32/A64 | Complex arithmetic/Complex addition | no | Floating-point Complex Add.
vcaddq_rot90_f16 | 0 | Neon | A32/A64 | Complex arithmetic/Complex addition | no | Floating-point Complex Add.
vcaddq_rot90_f32 | 0 | Neon | A32/A64 | Complex arithmetic/Complex addition | no | Floating-point Complex Add.
vcmla_f16 | 0 | Neon | A32/A64 | Complex arithmetic/Complex multiply-accumulate | no | Floating-point Complex Multiply Accumulate.
vcmla_f32 | 0 | Neon | A32/A64 | Complex arithmetic/Complex multiply-accumulate | no | Floating-point Complex Multiply Accumulate.
vcmla_rot180_f16 | 0 | Neon | A32/A64 | Complex arithmetic/Complex multiply-accumulate | no | Floating-point Complex Multiply Accumulate.
vcmla_rot180_f32 | 0 | Neon | A32/A64 | Complex arithmetic/Complex multiply-accumulate | no | Floating-point Complex Multiply Accumulate.
vcmla_rot270_f16 | 0 | Neon | A32/A64 | Complex arithmetic/Complex multiply-accumulate | no | Floating-point Complex Multiply Accumulate.
vcmla_rot270_f32 | 0 | Neon | A32/A64 | Complex arithmetic/Complex multiply-accumulate | no | Floating-point Complex Multiply Accumulate.
vcmla_rot90_f16 | 0 | Neon | A32/A64 | Complex arithmetic/Complex multiply-accumulate | no | Floating-point Complex Multiply Accumulate.
vcmla_rot90_f32 | 0 | Neon | A32/A64 | Complex arithmetic/Complex multiply-accumulate | no | Floating-point Complex Multiply Accumulate.
vcmlaq_f16 | 0 | Neon | A32/A64 | Complex arithmetic/Complex multiply-accumulate | no | Floating-point Complex Multiply Accumulate.
vcmlaq_f32 | 0 | Neon | A32/A64 | Complex arithmetic/Complex multiply-accumulate | no | Floating-point Complex Multiply Accumulate.
vcmlaq_rot180_f16 | 0 | Neon | A32/A64 | Complex arithmetic/Complex multiply-accumulate | no | Floating-point Complex Multiply Accumulate.
vcmlaq_rot180_f32 | 0 | Neon | A32/A64 | Complex arithmetic/Complex multiply-accumulate | no | Floating-point Complex Multiply Accumulate.
vcmlaq_rot270_f16 | 0 | Neon | A32/A64 | Complex arithmetic/Complex multiply-accumulate | no | Floating-point Complex Multiply Accumulate.
vcmlaq_rot270_f32 | 0 | Neon | A32/A64 | Complex arithmetic/Complex multiply-accumulate | no | Floating-point Complex Multiply Accumulate.
vcmlaq_rot90_f16 | 0 | Neon | A32/A64 | Complex arithmetic/Complex multiply-accumulate | no | Floating-point Complex Multiply Accumulate.
vcmlaq_rot90_f32 | 0 | Neon | A32/A64 | Complex arithmetic/Complex multiply-accumulate | no | Floating-point Complex Multiply Accumulate.
vcmla_lane_f16 | 0 | Neon | A32/A64 | Complex arithmetic/Complex multiply-accumulate by scalar | no | Floating-point Complex Multiply Accumulate.
vcmla_lane_f32 | 0 | Neon | A32/A64 | Complex arithmetic/Complex multiply-accumulate by scalar | no | Floating-point Complex Multiply Accumulate.
vcmla_laneq_f16 | 0 | Neon | A32/A64 | Complex arithmetic/Complex multiply-accumulate by scalar | no | Floating-point Complex Multiply Accumulate.
vcmla_laneq_f32 | 0 | Neon | A32/A64 | Complex arithmetic/Complex multiply-accumulate by scalar | yes | Floating-point Complex Multiply Accumulate.
vcmla_rot180_lane_f16 | 0 | Neon | A32/A64 | Complex arithmetic/Complex multiply-accumulate by scalar | no | Floating-point Complex Multiply Accumulate.
vcmla_rot180_lane_f32 | 0 | Neon | A32/A64 | Complex arithmetic/Complex multiply-accumulate by scalar | no | Floating-point Complex Multiply Accumulate.
vcmla_rot180_laneq_f16 | 0 | Neon | A32/A64 | Complex arithmetic/Complex multiply-accumulate by scalar | no | Floating-point Complex Multiply Accumulate.
vcmla_rot180_laneq_f32 | 0 | Neon | A32/A64 | Complex arithmetic/Complex multiply-accumulate by scalar | yes | Floating-point Complex Multiply Accumulate.
vcmla_rot270_lane_f16 | 0 | Neon | A32/A64 | Complex arithmetic/Complex multiply-accumulate by scalar | no | Floating-point Complex Multiply Accumulate.
vcmla_rot270_lane_f32 | 0 | Neon | A32/A64 | Complex arithmetic/Complex multiply-accumulate by scalar | no | Floating-point Complex Multiply Accumulate.
vcmla_rot270_laneq_f16 | 0 | Neon | A32/A64 | Complex arithmetic/Complex multiply-accumulate by scalar | no | Floating-point Complex Multiply Accumulate.
vcmla_rot270_laneq_f32 | 0 | Neon | A32/A64 | Complex arithmetic/Complex multiply-accumulate by scalar | yes | Floating-point Complex Multiply Accumulate.
vcmla_rot90_lane_f16 | 0 | Neon | A32/A64 | Complex arithmetic/Complex multiply-accumulate by scalar | no | Floating-point Complex Multiply Accumulate.
vcmla_rot90_lane_f32 | 0 | Neon | A32/A64 | Complex arithmetic/Complex multiply-accumulate by scalar | no | Floating-point Complex Multiply Accumulate.
vcmla_rot90_laneq_f16 | 0 | Neon | A32/A64 | Complex arithmetic/Complex multiply-accumulate by scalar | no | Floating-point Complex Multiply Accumulate.
vcmla_rot90_laneq_f32 | 0 | Neon | A32/A64 | Complex arithmetic/Complex multiply-accumulate by scalar | yes | Floating-point Complex Multiply Accumulate.
vcmlaq_lane_f16 | 0 | Neon | A32/A64 | Complex arithmetic/Complex multiply-accumulate by scalar | no | Floating-point Complex Multiply Accumulate.
vcmlaq_lane_f32 | 0 | Neon | A32/A64 | Complex arithmetic/Complex multiply-accumulate by scalar | no | Floating-point Complex Multiply Accumulate.
vcmlaq_laneq_f16 | 0 | Neon | A32/A64 | Complex arithmetic/Complex multiply-accumulate by scalar | no | Floating-point Complex Multiply Accumulate.
vcmlaq_laneq_f32 | 0 | Neon | A32/A64 | Complex arithmetic/Complex multiply-accumulate by scalar | no | Floating-point Complex Multiply Accumulate.
vcmlaq_rot180_lane_f16 | 0 | Neon | A32/A64 | Complex arithmetic/Complex multiply-accumulate by scalar | no | Floating-point Complex Multiply Accumulate.
vcmlaq_rot180_lane_f32 | 0 | Neon | A32/A64 | Complex arithmetic/Complex multiply-accumulate by scalar | no | Floating-point Complex Multiply Accumulate.
vcmlaq_rot180_laneq_f16 | 0 | Neon | A32/A64 | Complex arithmetic/Complex multiply-accumulate by scalar | no | Floating-point Complex Multiply Accumulate.
vcmlaq_rot180_laneq_f32 | 0 | Neon | A32/A64 | Complex arithmetic/Complex multiply-accumulate by scalar | no | Floating-point Complex Multiply Accumulate.
vcmlaq_rot270_lane_f16 | 0 | Neon | A32/A64 | Complex arithmetic/Complex multiply-accumulate by scalar | no | Floating-point Complex Multiply Accumulate.
vcmlaq_rot270_lane_f32 | 0 | Neon | A32/A64 | Complex arithmetic/Complex multiply-accumulate by scalar | no | Floating-point Complex Multiply Accumulate.
vcmlaq_rot270_laneq_f16 | 0 | Neon | A32/A64 | Complex arithmetic/Complex multiply-accumulate by scalar | no | Floating-point Complex Multiply Accumulate.
vcmlaq_rot270_laneq_f32 | 0 | Neon | A32/A64 | Complex arithmetic/Complex multiply-accumulate by scalar | no | Floating-point Complex Multiply Accumulate.
vcmlaq_rot90_lane_f16 | 0 | Neon | A32/A64 | Complex arithmetic/Complex multiply-accumulate by scalar | no | Floating-point Complex Multiply Accumulate.
vcmlaq_rot90_lane_f32 | 0 | Neon | A32/A64 | Complex arithmetic/Complex multiply-accumulate by scalar | no | Floating-point Complex Multiply Accumulate.
vcmlaq_rot90_laneq_f16 | 0 | Neon | A32/A64 | Complex arithmetic/Complex multiply-accumulate by scalar | no | Floating-point Complex Multiply Accumulate.
vcmlaq_rot90_laneq_f32 | 0 | Neon | A32/A64 | Complex arithmetic/Complex multiply-accumulate by scalar | no | Floating-point Complex Multiply Accumulate.
vaesdq_u8 | 0 | Neon | A32/A64 | Cryptography/AES | no | AES single round decryption.
vaeseq_u8 | 0 | Neon | A32/A64 | Cryptography/AES | no | AES single round encryption.
vaesimcq_u8 | 0 | Neon | A32/A64 | Cryptography/AES | no | AES inverse mix columns.
vaesmcq_u8 | 0 | Neon | A32/A64 | Cryptography/AES | no | AES mix columns.
__crc32b | 0 | Neon | A32/A64 | Cryptography/CRC32 | no | CRC32 checksum performs a cyclic redundancy check (CRC) calculation on a value held in a general-purpose register. It takes an input CRC value in the first source operand, performs a CRC on the input value in the second source operand, and returns the output CRC value. The second source operand can be 8, 16, 32, or 64 bits. To align with common usage, the bit order of the values is reversed as part of the operation, and the polynomial 0x04C11DB7 is used for the CRC calculation.
__crc32cb | 0 | Neon | A32/A64 | Cryptography/CRC32 | no | CRC32 checksum performs a cyclic redundancy check (CRC) calculation on a value held in a general-purpose register. It takes an input CRC value in the first source operand, performs a CRC on the input value in the second source operand, and returns the output CRC value. The second source operand can be 8, 16, 32, or 64 bits. To align with common usage, the bit order of the values is reversed as part of the operation, and the polynomial 0x1EDC6F41 is used for the CRC calculation.
__crc32cd | 0 | Neon | A32/A64 | Cryptography/CRC32 | no | CRC32 checksum performs a cyclic redundancy check (CRC) calculation on a value held in a general-purpose register. It takes an input CRC value in the first source operand, performs a CRC on the input value in the second source operand, and returns the output CRC value. The second source operand can be 8, 16, 32, or 64 bits. To align with common usage, the bit order of the values is reversed as part of the operation, and the polynomial 0x1EDC6F41 is used for the CRC calculation.
__crc32ch | 0 | Neon | A32/A64 | Cryptography/CRC32 | no | CRC32 checksum performs a cyclic redundancy check (CRC) calculation on a value held in a general-purpose register. It takes an input CRC value in the first source operand, performs a CRC on the input value in the second source operand, and returns the output CRC value. The second source operand can be 8, 16, 32, or 64 bits. To align with common usage, the bit order of the values is reversed as part of the operation, and the polynomial 0x1EDC6F41 is used for the CRC calculation.
__crc32cw | 0 | Neon | A32/A64 | Cryptography/CRC32 | no | CRC32 checksum performs a cyclic redundancy check (CRC) calculation on a value held in a general-purpose register. It takes an input CRC value in the first source operand, performs a CRC on the input value in the second source operand, and returns the output CRC value. The second source operand can be 8, 16, 32, or 64 bits. To align with common usage, the bit order of the values is reversed as part of the operation, and the polynomial 0x1EDC6F41 is used for the CRC calculation.
__crc32d | 0 | Neon | A32/A64 | Cryptography/CRC32 | no | CRC32 checksum performs a cyclic redundancy check (CRC) calculation on a value held in a general-purpose register. It takes an input CRC value in the first source operand, performs a CRC on the input value in the second source operand, and returns the output CRC value. The second source operand can be 8, 16, 32, or 64 bits. To align with common usage, the bit order of the values is reversed as part of the operation, and the polynomial 0x04C11DB7 is used for the CRC calculation.
__crc32h | 0 | Neon | A32/A64 | Cryptography/CRC32 | no | CRC32 checksum performs a cyclic redundancy check (CRC) calculation on a value held in a general-purpose register. It takes an input CRC value in the first source operand, performs a CRC on the input value in the second source operand, and returns the output CRC value. The second source operand can be 8, 16, 32, or 64 bits. To align with common usage, the bit order of the values is reversed as part of the operation, and the polynomial 0x04C11DB7 is used for the CRC calculation.
__crc32w | 0 | Neon | A32/A64 | Cryptography/CRC32 | no | CRC32 checksum performs a cyclic redundancy check (CRC) calculation on a value held in a general-purpose register. It takes an input CRC value in the first source operand, performs a CRC on the input value in the second source operand, and returns the output CRC value. The second source operand can be 8, 16, 32, or 64 bits. To align with common usage, the bit order of the values is reversed as part of the operation, and the polynomial 0x04C11DB7 is used for the CRC calculation.
vsha1cq_u32 | 0 | Neon | A32/A64 | Cryptography/SHA1 | no | SHA1 hash update (choose).
vsha1h_u32 | 0 | Neon | A32/A64 | Cryptography/SHA1 | no | SHA1 fixed rotate.
vsha1mq_u32 | 0 | Neon | A32/A64 | Cryptography/SHA1 | no | SHA1 hash update (majority).
vsha1pq_u32 | 0 | Neon | A32/A64 | Cryptography/SHA1 | no | SHA1 hash update (parity).
vsha1su0q_u32 | 0 | Neon | A32/A64 | Cryptography/SHA1 | no | SHA1 schedule update 0.
vsha1su1q_u32 | 0 | Neon | A32/A64 | Cryptography/SHA1 | no | SHA1 schedule update 1.
vsha256h2q_u32 | 0 | Neon | A32/A64 | Cryptography/SHA256 | no | SHA256 hash update (part 2).
vsha256hq_u32 | 0 | Neon | A32/A64 | Cryptography/SHA256 | no | SHA256 hash update (part 1).
vsha256su0q_u32 | 0 | Neon | A32/A64 | Cryptography/SHA256 | no | SHA256 schedule update 0.
vsha256su1q_u32 | 0 | Neon | A32/A64 | Cryptography/SHA256 | no | SHA256 schedule update 1.
vcvt_bf16_f32 | 0 | Neon | A32/A64 | Data type conversion/Conversions | no | Floating-point convert from single-precision to BFloat16 format (vector) reads each single-precision element in the SIMD&FP source vector, converts each value to BFloat16 format, and writes the results in the lower or upper half of the SIMD&FP destination vector. The result elements are half the width of the source elements.
vcvt_f16_s16 | 0 | Neon | A32/A64 | Data type conversion/Conversions | no | Signed fixed-point Convert to Floating-point (vector). This instruction converts each element in a vector from fixed-point to floating-point using the rounding mode that is specified by the FPCR, and writes the result to the SIMD&FP destination register.
vcvt_f16_u16 | 0 | Neon | A32/A64 | Data type conversion/Conversions | no | Unsigned fixed-point Convert to Floating-point (vector). This instruction converts each element in a vector from fixed-point to floating-point using the rounding mode that is specified by the FPCR, and writes the result to the SIMD&FP destination register.
vcvt_f32_bf16 | 0 | Neon | A32/A64 | Data type conversion/Conversions | no | Shift Left Long (by element size). This instruction reads each vector element in the lower or upper half of the source SIMD&FP register, left shifts each result by the element size, writes the final result to a vector, and writes the vector to the destination SIMD&FP register. The destination vector elements are twice as long as the source vector elements.
vcvt_n_f16_s16 | 0 | Neon | A32/A64 | Data type conversion/Conversions | no | Signed fixed-point Convert to Floating-point (vector). This instruction converts each element in a vector from fixed-point to floating-point using the rounding mode that is specified by the FPCR, and writes the result to the SIMD&FP destination register.
vcvt_n_f16_u16 | 0 | Neon | A32/A64 | Data type conversion/Conversions | no | Unsigned fixed-point Convert to Floating-point (vector). This instruction converts each element in a vector from fixed-point to floating-point using the rounding mode that is specified by the FPCR, and writes the result to the SIMD&FP destination register.
vcvt_n_s16_f16 | 0 | Neon | A32/A64 | Data type conversion/Conversions | no | Floating-point Convert to Signed fixed-point, rounding toward Zero (vector). This instruction converts a scalar or each element in a vector from floating-point to fixed-point signed integer using the Round towards Zero rounding mode, and writes the result to the SIMD&FP destination register.
vcvt_n_u16_f16 | 0 | Neon | A32/A64 | Data type conversion/Conversions | no | Floating-point Convert to Unsigned fixed-point, rounding toward Zero (vector). This instruction converts a scalar or each element in a vector from floating-point to fixed-point unsigned integer using the Round towards Zero rounding mode, and writes the result to the general-purpose destination register.
vcvt_s16_f16 | 0 | Neon | A32/A64 | Data type conversion/Conversions | no | Floating-point Convert to Signed fixed-point, rounding toward Zero (vector). This instruction converts a scalar or each element in a vector from floating-point to fixed-point signed integer using the Round towards Zero rounding mode, and writes the result to the SIMD&FP destination register.
vcvt_u16_f16 | 0 | Neon | A32/A64 | Data type conversion/Conversions | no | Floating-point Convert to Signed fixed-point, rounding toward Zero (vector). This instruction converts a scalar or each element in a vector from floating-point to fixed-point signed integer using the Round towards Zero rounding mode, and writes the result to the SIMD&FP destination register.
vcvta_s16_f16 | 0 | Neon | A32/A64 | Data type conversion/Conversions | no | Floating-point Convert to Signed integer, rounding to nearest with ties to Away (vector). This instruction converts each element in a vector from a floating-point value to a signed integer value using the Round to Nearest with Ties to Away rounding mode and writes the result to the SIMD&FP destination register.
vcvta_s32_f32 | 0 | Neon | A32/A64 | Data type conversion/Conversions | no | Floating-point Convert to Signed integer, rounding to nearest with ties to Away (vector). This instruction converts each element in a vector from a floating-point value to a signed integer value using the Round to Nearest with Ties to Away rounding mode and writes the result to the SIMD&FP destination register.
vcvta_u16_f16 | 0 | Neon | A32/A64 | Data type conversion/Conversions | no | Floating-point Convert to Unsigned integer, rounding to nearest with ties to Away (vector). This instruction converts each element in a vector from a floating-point value to an unsigned integer value using the Round to Nearest with Ties to Away rounding mode and writes the result to the SIMD&FP destination register.
vcvta_u32_f32 | 0 | Neon | A32/A64 | Data type conversion/Conversions | no | Floating-point Convert to Unsigned integer, rounding to nearest with ties to Away (vector). This instruction converts each element in a vector from a floating-point value to an unsigned integer value using the Round to Nearest with Ties to Away rounding mode and writes the result to the SIMD&FP destination register.
vcvtah_f32_bf16 | 0 | Neon | A32/A64 | Data type conversion/Conversions | no | Shift Left (immediate). This instruction reads each value from a vector, left shifts each result by an immediate value, writes the final result to a vector, and writes the vector to the destination SIMD&FP register.
vcvtah_s32_f16 | 0 | Neon | A32/A64 | Data type conversion/Conversions | no | Floating-point Convert to Signed integer, rounding to nearest with ties to Away (vector). This instruction converts each element in a vector from a floating-point value to a signed integer value using the Round to Nearest with Ties to Away rounding mode and writes the result to the SIMD&FP destination register.
vcvtah_u32_f16 | 0 | Neon | A32/A64 | Data type conversion/Conversions | no | Floating-point Convert to Unsigned integer, rounding to nearest with ties to Away (vector). This instruction converts each element in a vector from a floating-point value to an unsigned integer value using the Round to Nearest with Ties to Away rounding mode and writes the result to the SIMD&FP destination register.
vcvtaq_s16_f16 | 0 | Neon | A32/A64 | Data type conversion/Conversions | no | Floating-point Convert to Signed integer, rounding to nearest with ties to Away (vector). This instruction converts each element in a vector from a floating-point value to a signed integer value using the Round to Nearest with Ties to Away rounding mode and writes the result to the SIMD&FP destination register.
vcvtaq_s32_f32 | 0 | Neon | A32/A64 | Data type conversion/Conversions | no | Floating-point Convert to Signed integer, rounding to nearest with ties to Away (vector). This instruction converts each element in a vector from a floating-point value to a signed integer value using the Round to Nearest with Ties to Away rounding mode and writes the result to the SIMD&FP destination register.
vcvtaq_u16_f16 | 0 | Neon | A32/A64 | Data type conversion/Conversions | no | Floating-point Convert to Unsigned integer, rounding to nearest with ties to Away (vector). This instruction converts each element in a vector from a floating-point value to an unsigned integer value using the Round to Nearest with Ties to Away rounding mode and writes the result to the SIMD&FP destination register.
vcvtaq_u32_f32 | 0 | Neon | A32/A64 | Data type conversion/Conversions | no | Floating-point Convert to Unsigned integer, rounding to nearest with ties to Away (vector). This instruction converts each element in a vector from a floating-point value to an unsigned integer value using the Round to Nearest with Ties to Away rounding mode and writes the result to the SIMD&FP destination register.
vcvth_bf16_f32 | 0 | Neon | A32/A64 | Data type conversion/Conversions | no | Floating-point convert from single-precision to BFloat16 format (scalar) converts the single-precision floating-point value in the 32-bit SIMD&FP source register to BFloat16 format and writes the result in the 16-bit SIMD&FP destination register.
vcvth_f16_s32 | 0 | Neon | A32/A64 | Data type conversion/Conversions | no | Signed fixed-point Convert to Floating-point (vector). This instruction converts each element in a vector from fixed-point to floating-point using the rounding mode that is specified by the FPCR, and writes the result to the SIMD&FP destination register.
vcvth_f16_u32 | 0 | Neon | A32/A64 | Data type conversion/Conversions | no | Unsigned fixed-point Convert to Floating-point (vector). This instruction converts each element in a vector from fixed-point to floating-point using the rounding mode that is specified by the FPCR, and writes the result to the SIMD&FP destination register.
vcvth_n_f16_s32 | 0 | Neon | A32/A64 | Data type conversion/Conversions | no | Signed fixed-point Convert to Floating-point (vector). This instruction converts each element in a vector from fixed-point to floating-point using the rounding mode that is specified by the FPCR, and writes the result to the SIMD&FP destination register.
vcvth_n_f16_u32 | 0 | Neon | A32/A64 | Data type conversion/Conversions | no | Unsigned fixed-point Convert to Floating-point (vector). This instruction converts each element in a vector from fixed-point to floating-point using the rounding mode that is specified by the FPCR, and writes the result to the SIMD&FP destination register.
vcvth_n_s32_f16 | 0 | Neon | A32/A64 | Data type conversion/Conversions | no | Floating-point Convert to Signed fixed-point, rounding toward Zero (vector). This instruction converts a scalar or each element in a vector from floating-point to fixed-point signed integer using the Round towards Zero rounding mode, and writes the result to the SIMD&FP destination register.
vcvth_n_u32_f16 | 0 | Neon | A32/A64 | Data type conversion/Conversions | no | Floating-point Convert to Unsigned fixed-point, rounding toward Zero (vector). This instruction converts a scalar or each element in a vector from floating-point to fixed-point unsigned integer using the Round towards Zero rounding mode, and writes the result to the general-purpose destination register.
vcvth_s32_f16 | 0 | Neon | A32/A64 | Data type conversion/Conversions | no | Floating-point Convert to Signed fixed-point, rounding toward Zero (vector). This instruction converts a scalar or each element in a vector from floating-point to fixed-point signed integer using the Round towards Zero rounding mode, and writes the result to the SIMD&FP destination register.
vcvth_u32_f16 | 0 | Neon | A32/A64 | Data type conversion/Conversions | no | Floating-point Convert to Unsigned fixed-point, rounding toward Zero (vector). This instruction converts a scalar or each element in a vector from floating-point to fixed-point unsigned integer using the Round towards Zero rounding mode, and writes the result to the general-purpose destination register.
vcvtm_s16_f16 | 0 | Neon | A32/A64 | Data type conversion/Conversions | no | Floating-point Convert to Signed integer, rounding toward Minus infinity (vector). This instruction converts a scalar or each element in a vector from a floating-point value to a signed integer value using the Round towards Minus Infinity rounding mode, and writes the result to the SIMD&FP destination register.
vcvtm_s32_f32 | 0 | Neon | A32/A64 | Data type conversion/Conversions | no | Floating-point Convert to Signed integer, rounding toward Minus infinity (vector). This instruction converts a scalar or each element in a vector from a floating-point value to a signed integer value using the Round towards Minus Infinity rounding mode, and writes the result to the SIMD&FP destination register.
vcvtm_u16_f16 | 0 | Neon | A32/A64 | Data type conversion/Conversions | no | Floating-point Convert to Unsigned integer, rounding toward Minus infinity (vector). This instruction converts a scalar or each element in a vector from a floating-point value to an unsigned integer value using the Round towards Minus Infinity rounding mode, and writes the result to the SIMD&FP destination register.
vcvtm_u32_f32 | 0 | Neon | A32/A64 | Data type conversion/Conversions | no | Floating-point Convert to Unsigned integer, rounding toward Minus infinity (vector). This instruction converts a scalar or each element in a vector from a floating-point value to an unsigned integer value using the Round towards Minus Infinity rounding mode, and writes the result to the SIMD&FP destination register.
vcvtmh_s32_f16 | 0 | Neon | A32/A64 | Data type conversion/Conversions | no | Floating-point Convert to Signed integer, rounding toward Minus infinity (vector). This instruction converts a scalar or each element in a vector from a floating-point value to a signed integer value using the Round towards Minus Infinity rounding mode, and writes the result to the SIMD&FP destination register.
vcvtmh_u32_f16 | 0 | Neon | A32/A64 | Data type conversion/Conversions | no | Floating-point Convert to Unsigned integer, rounding toward Minus infinity (vector). This instruction converts a scalar or each element in a vector from a floating-point value to an unsigned integer value using the Round towards Minus Infinity rounding mode, and writes the result to the SIMD&FP destination register.
vcvtmq_s16_f16 | 0 | Neon | A32/A64 | Data type conversion/Conversions | no | Floating-point Convert to Signed integer, rounding toward Minus infinity (vector). This instruction converts a scalar or each element in a vector from a floating-point value to a signed integer value using the Round towards Minus Infinity rounding mode, and writes the result to the SIMD&FP destination register.
vcvtmq_s32_f32 | 0 | Neon | A32/A64 | Data type conversion/Conversions | no | Floating-point Convert to Signed integer, rounding toward Minus infinity (vector). This instruction converts a scalar or each element in a vector from a floating-point value to a signed integer value using the Round towards Minus Infinity rounding mode, and writes the result to the SIMD&FP destination register.
vcvtmq_u16_f16 | 0 | Neon | A32/A64 | Data type conversion/Conversions | no | Floating-point Convert to Unsigned integer, rounding toward Minus infinity (vector). This instruction converts a scalar or each element in a vector from a floating-point value to an unsigned integer value using the Round towards Minus Infinity rounding mode, and writes the result to the SIMD&FP destination register.
vcvtmq_u32_f32 | 0 | Neon | A32/A64 | Data type conversion/Conversions | no | Floating-point Convert to Unsigned integer, rounding toward Minus infinity (vector). This instruction converts a scalar or each element in a vector from a floating-point value to an unsigned integer value using the Round towards Minus Infinity rounding mode, and writes the result to the SIMD&FP destination register.
vcvtn_s16_f16 | 0 | Neon | A32/A64 | Data type conversion/Conversions | no | Floating-point Convert to Signed integer, rounding to nearest with ties to even (vector). This instruction converts a scalar or each element in a vector from a floating-point value to a signed integer value using the Round to Nearest rounding mode, and writes the result to the SIMD&FP destination register.
vcvtn_s32_f32 | 0 | Neon | A32/A64 | Data type conversion/Conversions | no | Floating-point Convert to Signed integer, rounding to nearest with ties to even (vector). This instruction converts a scalar or each element in a vector from a floating-point value to a signed integer value using the Round to Nearest rounding mode, and writes the result to the SIMD&FP destination register.
vcvtn_u16_f16 | 0 | Neon | A32/A64 | Data type conversion/Conversions | no | Floating-point Convert to Unsigned integer, rounding to nearest with ties to even (vector). This instruction converts a scalar or each element in a vector from a floating-point value to an unsigned integer value using the Round to Nearest rounding mode, and writes the result to the SIMD&FP destination register.
vcvtn_u32_f32 | 0 | Neon | A32/A64 | Data type conversion/Conversions | no | Floating-point Convert to Unsigned integer, rounding to nearest with ties to even (vector). This instruction converts a scalar or each element in a vector from a floating-point value to an unsigned integer value using the Round to Nearest rounding mode, and writes the result to the SIMD&FP destination register.
vcvtnh_s32_f16 | 0 | Neon | A32/A64 | Data type conversion/Conversions | no | Floating-point Convert to Signed integer, rounding to nearest with ties to even (vector). This instruction converts a scalar or each element in a vector from a floating-point value to a signed integer value using the Round to Nearest rounding mode, and writes the result to the SIMD&FP destination register.
vcvtnh_u32_f16 | 0 | Neon | A32/A64 | Data type conversion/Conversions | no | Floating-point Convert to Unsigned integer, rounding to nearest with ties to even (vector). This instruction converts a scalar or each element in a vector from a floating-point value to an unsigned integer value using the Round to Nearest rounding mode, and writes the result to the SIMD&FP destination register.
vcvtnq_s16_f16 | 0 | Neon | A32/A64 | Data type conversion/Conversions | no | Floating-point Convert to Signed integer, rounding to nearest with ties to even (vector). This instruction converts a scalar or each element in a vector from a floating-point value to a signed integer value using the Round to Nearest rounding mode, and writes the result to the SIMD&FP destination register.
vcvtnq_s32_f32 | 0 | Neon | A32/A64 | Data type conversion/Conversions | no | Floating-point Convert to Signed integer, rounding to nearest with ties to even (vector). This instruction converts a scalar or each element in a vector from a floating-point value to a signed integer value using the Round to Nearest rounding mode, and writes the result to the SIMD&FP destination register.
vcvtnq_u16_f16 | 0 | Neon | A32/A64 | Data type conversion/Conversions | no | Floating-point Convert to Unsigned integer, rounding to nearest with ties to even (vector). This instruction converts a scalar or each element in a vector from a floating-point value to an unsigned integer value using the Round to Nearest rounding mode, and writes the result to the SIMD&FP destination register.
vcvtnq_u32_f32 | 0 | Neon | A32/A64 | Data type conversion/Conversions | no | Floating-point Convert to Unsigned integer, rounding to nearest with ties to even (vector). This instruction converts a scalar or each element in a vector from a floating-point value to an unsigned integer value using the Round to Nearest rounding mode, and writes the result to the SIMD&FP destination register.
vcvtp_s16_f16 | 0 | Neon | A32/A64 | Data type conversion/Conversions | no | Floating-point Convert to Signed integer, rounding toward Plus infinity (vector). This instruction converts a scalar or each element in a vector from a floating-point value to a signed integer value using the Round towards Plus Infinity rounding mode, and writes the result to the SIMD&FP destination register.
vcvtp_s32_f32 | 0 | Neon | A32/A64 | Data type conversion/Conversions | no | Floating-point Convert to Signed integer, rounding toward Plus infinity (vector). This instruction converts a scalar or each element in a vector from a floating-point value to a signed integer value using the Round towards Plus Infinity rounding mode, and writes the result to the SIMD&FP destination register.
vcvtp_u16_f16 | 0 | Neon | A32/A64 | Data type conversion/Conversions | no | Floating-point Convert to Unsigned integer, rounding toward Plus infinity (vector). This instruction converts a scalar or each element in a vector from a floating-point value to an unsigned integer value using the Round towards Plus Infinity rounding mode, and writes the result to the SIMD&FP destination register.
vcvtp_u32_f32 | 0 | Neon | A32/A64 | Data type conversion/Conversions | no | Floating-point Convert to Unsigned integer, rounding toward Plus infinity (vector). This instruction converts a scalar or each element in a vector from a floating-point value to an unsigned integer value using the Round towards Plus Infinity rounding mode, and writes the result to the SIMD&FP destination register.
vcvtph_s32_f16 | 0 | Neon | A32/A64 | Data type conversion/Conversions | no | Floating-point Convert to Signed integer, rounding toward Plus infinity (vector). This instruction converts a scalar or each element in a vector from a floating-point value to a signed integer value using the Round towards Plus Infinity rounding mode, and writes the result to the SIMD&FP destination register.
vcvtph_u32_f16 | 0 | Neon | A32/A64 | Data type conversion/Conversions | no | Floating-point Convert to Unsigned integer, rounding toward Plus infinity (vector). This instruction converts a scalar or each element in a vector from a floating-point value to an unsigned integer value using the Round towards Plus Infinity rounding mode, and writes the result to the SIMD&FP destination register.
vcvtpq_s16_f16 | 0 | Neon | A32/A64 | Data type conversion/Conversions | no | Floating-point Convert to Signed integer, rounding toward Plus infinity (vector). This instruction converts a scalar or each element in a vector from a floating-point value to a signed integer value using the Round towards Plus Infinity rounding mode, and writes the result to the SIMD&FP destination register.
vcvtpq_s32_f32 | 0 | Neon | A32/A64 | Data type conversion/Conversions | no | Floating-point Convert to Signed integer, rounding toward Plus infinity (vector). This instruction converts a scalar or each element in a vector from a floating-point value to a signed integer value using the Round towards Plus Infinity rounding mode, and writes the result to the SIMD&FP destination register.
vcvtpq_u16_f16 | 0 | Neon | A32/A64 | Data type conversion/Conversions | no | Floating-point Convert to Unsigned integer, rounding toward Plus infinity (vector). This instruction converts a scalar or each element in a vector from a floating-point value to an unsigned integer value using the Round towards Plus Infinity rounding mode, and writes the result to the SIMD&FP destination register.
vcvtpq_u32_f32 | 0 | Neon | A32/A64 | Data type conversion/Conversions | no | Floating-point Convert to Unsigned integer, rounding toward Plus infinity (vector). This instruction converts a scalar or each element in a vector from a floating-point value to an unsigned integer value using the Round towards Plus Infinity rounding mode, and writes the result to the SIMD&FP destination register.
vcvtq_f16_s16 | 0 | Neon | A32/A64 | Data type conversion/Conversions | no | Signed fixed-point Convert to Floating-point (vector). This instruction converts each element in a vector from fixed-point to floating-point using the rounding mode that is specified by the FPCR, and writes the result to the SIMD&FP destination register.
vcvtq_f16_u16 | 0 | Neon | A32/A64 | Data type conversion/Conversions | no | Unsigned fixed-point Convert to Floating-point (vector). This instruction converts each element in a vector from fixed-point to floating-point using the rounding mode that is specified by the FPCR, and writes the result to the SIMD&FP destination register.
vcvtq_high_bf16_f32 | 0 | Neon | A32/A64 | Data type conversion/Conversions | no | Floating-point convert from single-precision to BFloat16 format (vector) reads each single-precision element in the SIMD&FP source vector, converts each value to BFloat16 format, and writes the results in the lower or upper half of the SIMD&FP destination vector. The result elements are half the width of the source elements.
vcvtq_high_f32_bf16 | 0 | Neon | A32/A64 | Data type conversion/Conversions | no | Shift Left Long (by element size). This instruction reads each vector element in the lower or upper half of the source SIMD&FP register, left shifts each result by the element size, writes the final result to a vector, and writes the vector to the destination SIMD&FP register. The destination vector elements are twice as long as the source vector elements.
vcvtq_low_bf16_f32 | 0 | Neon | A32/A64 | Data type conversion/Conversions | no | Floating-point convert from single-precision to BFloat16 format (vector) reads each single-precision element in the SIMD&FP source vector, converts each value to BFloat16 format, and writes the results in the lower or upper half of the SIMD&FP destination vector. The result elements are half the width of the source elements.
vcvtq_low_f32_bf16 | 0 | Neon | A32/A64 | Data type conversion/Conversions | no | Shift Left Long (by element size). This instruction reads each vector element in the lower or upper half of the source SIMD&FP register, left shifts each result by the element size, writes the final result to a vector, and writes the vector to the destination SIMD&FP register. The destination vector elements are twice as long as the source vector elements.
vcvtq_n_f16_s16 | 0 | Neon | A32/A64 | Data type conversion/Conversions | no | Signed fixed-point Convert to Floating-point (vector). This instruction converts each element in a vector from fixed-point to floating-point using the rounding mode that is specified by the FPCR, and writes the result to the SIMD&FP destination register.
vcvtq_n_f16_u16 | 0 | Neon | A32/A64 | Data type conversion/Conversions | no | Unsigned fixed-point Convert to Floating-point (vector). This instruction converts each element in a vector from fixed-point to floating-point using the rounding mode that is specified by the FPCR, and writes the result to the SIMD&FP destination register.
vcvtq_n_s16_f16 | 0 | Neon | A32/A64 | Data type conversion/Conversions | no | Floating-point Convert to Signed fixed-point, rounding toward Zero (vector). This instruction converts a scalar or each element in a vector from floating-point to fixed-point signed integer using the Round towards Zero rounding mode, and writes the result to the SIMD&FP destination register.
vcvtq_n_u16_f16 | 0 | Neon | A32/A64 | Data type conversion/Conversions | no | Floating-point Convert to Unsigned fixed-point, rounding toward Zero (vector). This instruction converts a scalar or each element in a vector from floating-point to fixed-point unsigned integer using the Round towards Zero rounding mode, and writes the result to the general-purpose destination register.
vcvtq_s16_f16 | 0 | Neon | A32/A64 | Data type conversion/Conversions | no | Floating-point Convert to Signed fixed-point, rounding toward Zero (vector). This instruction converts a scalar or each element in a vector from floating-point to fixed-point signed integer using the Round towards Zero rounding mode, and writes the result to the SIMD&FP destination register.
vcvtq_u16_f16 | 0 | Neon | A32/A64 | Data type conversion/Conversions | no | Floating-point Convert to Signed fixed-point, rounding toward Zero (vector). This instruction converts a scalar or each element in a vector from floating-point to fixed-point signed integer using the Round towards Zero rounding mode, and writes the result to the SIMD&FP destination register.
vreinterpret_bf16_f32 | 0 | Neon | A32/A64 | Data type conversion/Reinterpret casts | comptime | Vector reinterpret cast operation
vreinterpret_bf16_p16 | 0 | Neon | A32/A64 | Data type conversion/Reinterpret casts | comptime | Vector reinterpret cast operation
vreinterpret_bf16_p64 | 0 | Neon | A32/A64 | Data type conversion/Reinterpret casts | comptime | Vector reinterpret cast operation
vreinterpret_bf16_p8 | 0 | Neon | A32/A64 | Data type conversion/Reinterpret casts | comptime | Vector reinterpret cast operation
vreinterpret_bf16_s16 | 0 | Neon | A32/A64 | Data type conversion/Reinterpret casts | comptime | Vector reinterpret cast operation
vreinterpret_bf16_s32 | 0 | Neon | A32/A64 | Data type conversion/Reinterpret casts | comptime | Vector reinterpret cast operation
vreinterpret_bf16_s64 | 0 | Neon | A32/A64 | Data type conversion/Reinterpret casts | comptime | Vector reinterpret cast operation
vreinterpret_bf16_s8 | 0 | Neon | A32/A64 | Data type conversion/Reinterpret casts | comptime | Vector reinterpret cast operation
vreinterpret_bf16_u16 | 0 | Neon | A32/A64 | Data type conversion/Reinterpret casts | comptime | Vector reinterpret cast operation
vreinterpret_bf16_u32 | 0 | Neon | A32/A64 | Data type conversion/Reinterpret casts | comptime | Vector reinterpret cast operation
vreinterpret_bf16_u64 | 0 | Neon | A32/A64 | Data type conversion/Reinterpret casts | comptime | Vector reinterpret cast operation
vreinterpret_bf16_u8 | 0 | Neon | A32/A64 | Data type conversion/Reinterpret casts | comptime | Vector reinterpret cast operation
vreinterpret_f16_p64 | 0 | Neon | A32/A64 | Data type conversion/Reinterpret casts | comptime | Vector reinterpret cast operation
vreinterpret_f32_bf16 | 0 | Neon | A32/A64 | Data type conversion/Reinterpret casts | comptime | Vector reinterpret cast operation
vreinterpret_p16_bf16 | 0 | Neon | A32/A64 | Data type conversion/Reinterpret casts | comptime | Vector reinterpret cast operation
vreinterpret_p16_p64 | 0 | Neon | A32/A64 | Data type conversion/Reinterpret casts | comptime | Vector reinterpret cast operation
vreinterpret_p64_bf16 | 0 | Neon | A32/A64 | Data type conversion/Reinterpret casts | comptime | Vector reinterpret cast operation
vreinterpret_p64_f16 | 0 | Neon | A32/A64 | Data type conversion/Reinterpret casts | comptime | Vector reinterpret cast operation
vreinterpret_p64_f32 | 0 | Neon | A32/A64 | Data type conversion/Reinterpret casts | comptime | Vector reinterpret cast operation
vreinterpret_p64_p16 | 0 | Neon | A32/A64 | Data type conversion/Reinterpret casts | comptime | Vector reinterpret cast operation
vreinterpret_p64_p8 | 0 | Neon | A32/A64 | Data type conversion/Reinterpret casts | comptime | Vector reinterpret cast operation
vreinterpret_p64_s16 | 0 | Neon | A32/A64 | Data type conversion/Reinterpret casts | comptime | Vector reinterpret cast operation
vreinterpret_p64_s32 | 0 | Neon | A32/A64 | Data type conversion/Reinterpret casts | comptime | Vector reinterpret cast operation
vreinterpret_p64_s8 | 0 | Neon | A32/A64 | Data type conversion/Reinterpret casts | comptime | Vector reinterpret cast operation
vreinterpret_p64_u16 | 0 | Neon | A32/A64 | Data type conversion/Reinterpret casts | comptime | Vector reinterpret cast operation
vreinterpret_p64_u32 | 0 | Neon | A32/A64 | Data type conversion/Reinterpret casts | comptime | Vector reinterpret cast operation
vreinterpret_p64_u64 | 0 | Neon | A32/A64 | Data type conversion/Reinterpret casts | comptime | Vector reinterpret cast operation
vreinterpret_p64_u8 | 0 | Neon | A32/A64 | Data type conversion/Reinterpret casts | comptime | Vector reinterpret cast operation
vreinterpret_p8_bf16 | 0 | Neon | A32/A64 | Data type conversion/Reinterpret casts | comptime | Vector reinterpret cast operation
vreinterpret_p8_p64 | 0 | Neon | A32/A64 | Data type conversion/Reinterpret casts | comptime | Vector reinterpret cast operation
vreinterpret_s16_bf16 | 0 | Neon | A32/A64 | Data type conversion/Reinterpret casts | comptime | Vector reinterpret cast operation
vreinterpret_s16_p64 | 0 | Neon | A32/A64 | Data type conversion/Reinterpret casts | comptime | Vector reinterpret cast operation
vreinterpret_s32_bf16 | 0 | Neon | A32/A64 | Data type conversion/Reinterpret casts | comptime | Vector reinterpret cast operation
vreinterpret_s32_p64 | 0 | Neon | A32/A64 | Data type conversion/Reinterpret casts | comptime | Vector reinterpret cast operation
vreinterpret_s64_bf16 | 0 | Neon | A32/A64 | Data type conversion/Reinterpret casts | comptime | Vector reinterpret cast operation
vreinterpret_s64_p64 | 0 | Neon | A32/A64 | Data type conversion/Reinterpret casts | comptime | Vector reinterpret cast operation
vreinterpret_s8_bf16 | 0 | Neon | A32/A64 | Data type conversion/Reinterpret casts | comptime | Vector reinterpret cast operation
vreinterpret_s8_p64 | 0 | Neon | A32/A64 | Data type conversion/Reinterpret casts | comptime | Vector reinterpret cast operation
vreinterpret_u16_bf16 | 0 | Neon | A32/A64 | Data type conversion/Reinterpret casts | comptime | Vector reinterpret cast operation
vreinterpret_u16_p64 | 0 | Neon | A32/A64 | Data type conversion/Reinterpret casts | comptime | Vector reinterpret cast operation
vreinterpret_u32_bf16 | 0 | Neon | A32/A64 | Data type conversion/Reinterpret casts | comptime | Vector reinterpret cast operation
vreinterpret_u32_p64 | 0 | Neon | A32/A64 | Data type conversion/Reinterpret casts | comptime | Vector reinterpret cast operation
vreinterpret_u64_bf16 | 0 | Neon | A32/A64 | Data type conversion/Reinterpret casts | comptime | Vector reinterpret cast operation
vreinterpret_u64_p64 | 0 | Neon | A32/A64 | Data type conversion/Reinterpret casts | comptime | Vector reinterpret cast operation
vreinterpret_u8_bf16 | 0 | Neon | A32/A64 | Data type conversion/Reinterpret casts | comptime | Vector reinterpret cast operation
vreinterpret_u8_p64 | 0 | Neon | A32/A64 | Data type conversion/Reinterpret casts | comptime | Vector reinterpret cast operation
vreinterpretq_bf16_f32 | 0 | Neon | A32/A64 | Data type conversion/Reinterpret casts | comptime | Vector reinterpret cast operation
vreinterpretq_bf16_p128 | 0 | Neon | A32/A64 | Data type conversion/Reinterpret casts | comptime | Vector reinterpret cast operation
vreinterpretq_bf16_p16 | 0 | Neon | A32/A64 | Data type conversion/Reinterpret casts | comptime | Vector reinterpret cast operation
vreinterpretq_bf16_p64 | 0 | Neon | A32/A64 | Data type conversion/Reinterpret casts | comptime | Vector reinterpret cast operation
vreinterpretq_bf16_p8 | 0 | Neon | A32/A64 | Data type conversion/Reinterpret casts | comptime | Vector reinterpret cast operation
vreinterpretq_bf16_s16 | 0 | Neon | A32/A64 | Data type conversion/Reinterpret casts | comptime | Vector reinterpret cast operation
vreinterpretq_bf16_s32 | 0 | Neon | A32/A64 | Data type conversion/Reinterpret casts | comptime | Vector reinterpret cast operation
vreinterpretq_bf16_s64 | 0 | Neon | A32/A64 | Data type conversion/Reinterpret casts | comptime | Vector reinterpret cast operation
vreinterpretq_bf16_s8 | 0 | Neon | A32/A64 | Data type conversion/Reinterpret casts | comptime | Vector reinterpret cast operation
vreinterpretq_bf16_u16 | 0 | Neon | A32/A64 | Data type conversion/Reinterpret casts | comptime | Vector reinterpret cast operation
vreinterpretq_bf16_u32 | 0 | Neon | A32/A64 | Data type conversion/Reinterpret casts | comptime | Vector reinterpret cast operation
vreinterpretq_bf16_u64 | 0 | Neon | A32/A64 | Data type conversion/Reinterpret casts | comptime | Vector reinterpret cast operation
vreinterpretq_bf16_u8 | 0 | Neon | A32/A64 | Data type conversion/Reinterpret casts | comptime | Vector reinterpret cast operation
vreinterpretq_f16_p128 | 0 | Neon | A32/A64 | Data type conversion/Reinterpret casts | comptime | Vector reinterpret cast operation
vreinterpretq_f16_p64 | 0 | Neon | A32/A64 | Data type conversion/Reinterpret casts | comptime | Vector reinterpret cast operation
vreinterpretq_f32_bf16 | 0 | Neon | A32/A64 | Data type conversion/Reinterpret casts | comptime | Vector reinterpret cast operation
vreinterpretq_p128_bf16 | 0 | Neon | A32/A64 | Data type conversion/Reinterpret casts | comptime | Vector reinterpret cast operation
vreinterpretq_p128_f16 | 0 | Neon | A32/A64 | Data type conversion/Reinterpret casts | comptime | Vector reinterpret cast operation
vreinterpretq_p128_f32 | 0 | Neon | A32/A64 | Data type conversion/Reinterpret casts | comptime | Vector reinterpret cast operation
vreinterpretq_p128_p16 | 0 | Neon | A32/A64 | Data type conversion/Reinterpret casts | comptime | Vector reinterpret cast operation
vreinterpretq_p128_p8 | 0 | Neon | A32/A64 | Data type conversion/Reinterpret casts | comptime | Vector reinterpret cast operation
vreinterpretq_p128_s16 | 0 | Neon | A32/A64 | Data type conversion/Reinterpret casts | comptime | Vector reinterpret cast operation
vreinterpretq_p128_s32 | 0 | Neon | A32/A64 | Data type conversion/Reinterpret casts | comptime | Vector reinterpret cast operation
vreinterpretq_p128_s64 | 0 | Neon | A32/A64 | Data type conversion/Reinterpret casts | comptime | Vector reinterpret cast operation
vreinterpretq_p128_s8 | 0 | Neon | A32/A64 | Data type conversion/Reinterpret casts | comptime | Vector reinterpret cast operation
vreinterpretq_p128_u16 | 0 | Neon | A32/A64 | Data type conversion/Reinterpret casts | comptime | Vector reinterpret cast operation
vreinterpretq_p128_u32 | 0 | Neon | A32/A64 | Data type conversion/Reinterpret casts | comptime | Vector reinterpret cast operation
vreinterpretq_p128_u64 | 0 | Neon | A32/A64 | Data type conversion/Reinterpret casts | comptime | Vector reinterpret cast operation
vreinterpretq_p128_u8 | 0 | Neon | A32/A64 | Data type conversion/Reinterpret casts | comptime | Vector reinterpret cast operation
vreinterpretq_p16_bf16 | 0 | Neon | A32/A64 | Data type conversion/Reinterpret casts | comptime | Vector reinterpret cast operation
vreinterpretq_p16_p128 | 0 | Neon | A32/A64 | Data type conversion/Reinterpret casts | comptime | Vector reinterpret cast operation
vreinterpretq_p16_p64 | 0 | Neon | A32/A64 | Data type conversion/Reinterpret casts | comptime | Vector reinterpret cast operation
vreinterpretq_p64_bf16 | 0 | Neon | A32/A64 | Data type conversion/Reinterpret casts | comptime | Vector reinterpret cast operation
vreinterpretq_p64_f16 | 0 | Neon | A32/A64 | Data type conversion/Reinterpret casts | comptime | Vector reinterpret cast operation
vreinterpretq_p64_f32 | 0 | Neon | A32/A64 | Data type conversion/Reinterpret casts | comptime | Vector reinterpret cast operation
vreinterpretq_p64_p16 | 0 | Neon | A32/A64 | Data type conversion/Reinterpret casts | comptime | Vector reinterpret cast operation
vreinterpretq_p64_p8 | 0 | Neon | A32/A64 | Data type conversion/Reinterpret casts | comptime | Vector reinterpret cast operation
vreinterpretq_p64_s16 | 0 | Neon | A32/A64 | Data type conversion/Reinterpret casts | comptime | Vector reinterpret cast operation
vreinterpretq_p64_s32 | 0 | Neon | A32/A64 | Data type conversion/Reinterpret casts | comptime | Vector reinterpret cast operation
vreinterpretq_p64_s64 | 0 | Neon | A32/A64 | Data type conversion/Reinterpret casts | comptime | Vector reinterpret cast operation
vreinterpretq_p64_s8 | 0 | Neon | A32/A64 | Data type conversion/Reinterpret casts | comptime | Vector reinterpret cast operation
vreinterpretq_p64_u16 | 0 | Neon | A32/A64 | Data type conversion/Reinterpret casts | comptime | Vector reinterpret cast operation
vreinterpretq_p64_u32 | 0 | Neon | A32/A64 | Data type conversion/Reinterpret casts | comptime | Vector reinterpret cast operation
vreinterpretq_p64_u64 | 0 | Neon | A32/A64 | Data type conversion/Reinterpret casts | comptime | Vector reinterpret cast operation
vreinterpretq_p64_u8 | 0 | Neon | A32/A64 | Data type conversion/Reinterpret casts | comptime | Vector reinterpret cast operation
vreinterpretq_p8_bf16 | 0 | Neon | A32/A64 | Data type conversion/Reinterpret casts | comptime | Vector reinterpret cast operation
vreinterpretq_p8_p128 | 0 | Neon | A32/A64 | Data type conversion/Reinterpret casts | comptime | Vector reinterpret cast operation
vreinterpretq_p8_p64 | 0 | Neon | A32/A64 | Data type conversion/Reinterpret casts | comptime | Vector reinterpret cast operation
vreinterpretq_s16_bf16 | 0 | Neon | A32/A64 | Data type conversion/Reinterpret casts | comptime | Vector reinterpret cast operation
vreinterpretq_s16_p128 | 0 | Neon | A32/A64 | Data type conversion/Reinterpret casts | comptime | Vector reinterpret cast operation
vreinterpretq_s16_p64 | 0 | Neon | A32/A64 | Data type conversion/Reinterpret casts | comptime | Vector reinterpret cast operation
vreinterpretq_s32_bf16 | 0 | Neon | A32/A64 | Data type conversion/Reinterpret casts | comptime | Vector reinterpret cast operation
vreinterpretq_s32_p128 | 0 | Neon | A32/A64 | Data type conversion/Reinterpret casts | comptime | Vector reinterpret cast operation
vreinterpretq_s32_p64 | 0 | Neon | A32/A64 | Data type conversion/Reinterpret casts | comptime | Vector reinterpret cast operation
vreinterpretq_s64_bf16 | 0 | Neon | A32/A64 | Data type conversion/Reinterpret casts | comptime | Vector reinterpret cast operation
vreinterpretq_s64_p128 | 0 | Neon | A32/A64 | Data type conversion/Reinterpret casts | comptime | Vector reinterpret cast operation
vreinterpretq_s64_p64 | 0 | Neon | A32/A64 | Data type conversion/Reinterpret casts | comptime | Vector reinterpret cast operation
vreinterpretq_s8_bf16 | 0 | Neon | A32/A64 | Data type conversion/Reinterpret casts | comptime | Vector reinterpret cast operation
vreinterpretq_s8_p128 | 0 | Neon | A32/A64 | Data type conversion/Reinterpret casts | comptime | Vector reinterpret cast operation
vreinterpretq_s8_p64 | 0 | Neon | A32/A64 | Data type conversion/Reinterpret casts | comptime | Vector reinterpret cast operation
vreinterpretq_u16_bf16 | 0 | Neon | A32/A64 | Data type conversion/Reinterpret casts | comptime | Vector reinterpret cast operation
vreinterpretq_u16_p128 | 0 | Neon | A32/A64 | Data type conversion/Reinterpret casts | comptime | Vector reinterpret cast operation
vreinterpretq_u16_p64 | 0 | Neon | A32/A64 | Data type conversion/Reinterpret casts | comptime | Vector reinterpret cast operation
vreinterpretq_u32_bf16 | 0 | Neon | A32/A64 | Data type conversion/Reinterpret casts | comptime | Vector reinterpret cast operation
vreinterpretq_u32_p128 | 0 | Neon | A32/A64 | Data type conversion/Reinterpret casts | comptime | Vector reinterpret cast operation
vreinterpretq_u32_p64 | 0 | Neon | A32/A64 | Data type conversion/Reinterpret casts | comptime | Vector reinterpret cast operation
vreinterpretq_u64_bf16 | 0 | Neon | A32/A64 | Data type conversion/Reinterpret casts | comptime | Vector reinterpret cast operation
vreinterpretq_u64_p128 | 0 | Neon | A32/A64 | Data type conversion/Reinterpret casts | comptime | Vector reinterpret cast operation
vreinterpretq_u64_p64 | 0 | Neon | A32/A64 | Data type conversion/Reinterpret casts | comptime | Vector reinterpret cast operation
vreinterpretq_u8_bf16 | 0 | Neon | A32/A64 | Data type conversion/Reinterpret casts | comptime | Vector reinterpret cast operation
vreinterpretq_u8_p128 | 0 | Neon | A32/A64 | Data type conversion/Reinterpret casts | comptime | Vector reinterpret cast operation
vreinterpretq_u8_p64 | 0 | Neon | A32/A64 | Data type conversion/Reinterpret casts | comptime | Vector reinterpret cast operation
vldrq_p128 | 0 | Neon | A32/A64 | Load/Load | no | Load SIMD&FP Register (immediate offset). This instruction loads an element from memory, and writes the result as a scalar to the SIMD&FP register. The address that is used for the load is calculated from a base register value, a signed immediate offset, and an optional offset that is a multiple of the element size.
vld1_bf16 | 0 | Neon | A32/A64 | Load/Stride | no | Load multiple single-element structures to one, two, three, or four registers. This instruction loads multiple single-element structures from memory and writes the result to one, two, three, or four SIMD&FP registers.
vld1_bf16_x2 | 0 | Neon | A32/A64 | Load/Stride | no | Load multiple single-element structures to one, two, three, or four registers. This instruction loads multiple single-element structures from memory and writes the result to one, two, three, or four SIMD&FP registers.
vld1_bf16_x4 | 0 | Neon | A32/A64 | Load/Stride | no | Load multiple single-element structures to one, two, three, or four registers. This instruction loads multiple single-element structures from memory and writes the result to one, two, three, or four SIMD&FP registers.
vld1_dup_bf16 | 0 | Neon | A32/A64 | Load/Stride | no | Load one single-element structure and Replicate to all lanes (of one register). This instruction loads a single-element structure from memory and replicates the structure to all the lanes of the SIMD&FP register.
vld1_dup_p64 | 0 | Neon | A32/A64 | Load/Stride | no | Load multiple single-element structures to one, two, three, or four registers. This instruction loads multiple single-element structures from memory and writes the result to one, two, three, or four SIMD&FP registers.
vld1_lane_bf16 | 0 | Neon | A32/A64 | Load/Stride | no | Load multiple single-element structures to one, two, three, or four registers. This instruction loads multiple single-element structures from memory and writes the result to one, two, three, or four SIMD&FP registers.
vld1_lane_p64 | 0 | Neon | A32/A64 | Load/Stride | no | Load multiple single-element structures to one, two, three, or four registers. This instruction loads multiple single-element structures from memory and writes the result to one, two, three, or four SIMD&FP registers.
vld1_p64 | 0 | Neon | A32/A64 | Load/Stride | no | Load multiple single-element structures to one, two, three, or four registers. This instruction loads multiple single-element structures from memory and writes the result to one, two, three, or four SIMD&FP registers.
vld1_p64_x2 | 0 | Neon | A32/A64 | Load/Stride | no | Load multiple single-element structures to one, two, three, or four registers. This instruction loads multiple single-element structures from memory and writes the result to one, two, three, or four SIMD&FP registers.
vld1_p64_x3 | 0 | Neon | A32/A64 | Load/Stride | no | Load multiple single-element structures to one, two, three, or four registers. This instruction loads multiple single-element structures from memory and writes the result to one, two, three, or four SIMD&FP registers.
vld1_p64_x4 | 0 | Neon | A32/A64 | Load/Stride | no | Load multiple single-element structures to one, two, three, or four registers. This instruction loads multiple single-element structures from memory and writes the result to one, two, three, or four SIMD&FP registers.
vld1q_bf16 | 0 | Neon | A32/A64 | Load/Stride | no | Load multiple single-element structures to one, two, three, or four registers. This instruction loads multiple single-element structures from memory and writes the result to one, two, three, or four SIMD&FP registers.
vld1q_bf16_x2 | 0 | Neon | A32/A64 | Load/Stride | no | Load multiple single-element structures to one, two, three, or four registers. This instruction loads multiple single-element structures from memory and writes the result to one, two, three, or four SIMD&FP registers.
vld1q_bf16_x4 | 0 | Neon | A32/A64 | Load/Stride | no | Load multiple single-element structures to one, two, three, or four registers. This instruction loads multiple single-element structures from memory and writes the result to one, two, three, or four SIMD&FP registers.
vld1q_dup_bf16 | 0 | Neon | A32/A64 | Load/Stride | no | Load one single-element structure and Replicate to all lanes (of one register). This instruction loads a single-element structure from memory and replicates the structure to all the lanes of the SIMD&FP register.
vld1q_dup_p64 | 0 | Neon | A32/A64 | Load/Stride | no | Load one single-element structure and Replicate to all lanes (of one register). This instruction loads a single-element structure from memory and replicates the structure to all the lanes of the SIMD&FP register.
vld1q_lane_bf16 | 0 | Neon | A32/A64 | Load/Stride | no | Load multiple single-element structures to one, two, three, or four registers. This instruction loads multiple single-element structures from memory and writes the result to one, two, three, or four SIMD&FP registers.
vld1q_lane_p64 | 0 | Neon | A32/A64 | Load/Stride | no | Load multiple single-element structures to one, two, three, or four registers. This instruction loads multiple single-element structures from memory and writes the result to one, two, three, or four SIMD&FP registers.
vld1q_p64 | 0 | Neon | A32/A64 | Load/Stride | no | Load multiple single-element structures to one, two, three, or four registers. This instruction loads multiple single-element structures from memory and writes the result to one, two, three, or four SIMD&FP registers.
vld1q_p64_x2 | 0 | Neon | A32/A64 | Load/Stride | no | Load multiple single-element structures to one, two, three, or four registers. This instruction loads multiple single-element structures from memory and writes the result to one, two, three, or four SIMD&FP registers.
vld1q_p64_x3 | 0 | Neon | A32/A64 | Load/Stride | no | Load multiple single-element structures to one, two, three, or four registers. This instruction loads multiple single-element structures from memory and writes the result to one, two, three, or four SIMD&FP registers.
vld1q_p64_x4 | 0 | Neon | A32/A64 | Load/Stride | no | Load multiple single-element structures to one, two, three, or four registers. This instruction loads multiple single-element structures from memory and writes the result to one, two, three, or four SIMD&FP registers.
vld2_bf16 | 0 | Neon | A32/A64 | Load/Stride | no | Load multiple 2-element structures to two registers. This instruction loads multiple 2-element structures from memory and writes the result to the two SIMD&FP registers, with de-interleaving.
vld2_dup_bf16 | 0 | Neon | A32/A64 | Load/Stride | no | Load single 2-element structure and Replicate to all lanes of two registers. This instruction loads a 2-element structure from memory and replicates the structure to all the lanes of the two SIMD&FP registers.
vld2_dup_p64 | 0 | Neon | A32/A64 | Load/Stride | no | Load single 2-element structure and Replicate to all lanes of two registers. This instruction loads a 2-element structure from memory and replicates the structure to all the lanes of the two SIMD&FP registers.
vld2_lane_bf16 | 0 | Neon | A32/A64 | Load/Stride | no | Load multiple 2-element structures to two registers. This instruction loads multiple 2-element structures from memory and writes the result to the two SIMD&FP registers, with de-interleaving.
vld2_p64 | 0 | Neon | A32/A64 | Load/Stride | no | Load multiple single-element structures to one, two, three, or four registers. This instruction loads multiple single-element structures from memory and writes the result to one, two, three, or four SIMD&FP registers.
vld2q_bf16 | 0 | Neon | A32/A64 | Load/Stride | no | Load multiple 2-element structures to two registers. This instruction loads multiple 2-element structures from memory and writes the result to the two SIMD&FP registers, with de-interleaving.
vld2q_dup_bf16 | 0 | Neon | A32/A64 | Load/Stride | no | Load single 2-element structure and Replicate to all lanes of two registers. This instruction loads a 2-element structure from memory and replicates the structure to all the lanes of the two SIMD&FP registers.
vld2q_lane_bf16 | 0 | Neon | A32/A64 | Load/Stride | no | Load multiple 2-element structures to two registers. This instruction loads multiple 2-element structures from memory and writes the result to the two SIMD&FP registers, with de-interleaving.
vld3_bf16 | 0 | Neon | A32/A64 | Load/Stride | no | Load multiple 3-element structures to three registers. This instruction loads multiple 3-element structures from memory and writes the result to the three SIMD&FP registers, with de-interleaving.
vld3_dup_bf16 | 0 | Neon | A32/A64 | Load/Stride | no | Load single 3-element structure and Replicate to all lanes of three registers. This instruction loads a 3-element structure from memory and replicates the structure to all the lanes of the three SIMD&FP registers.
vld3_dup_p64 | 0 | Neon | A32/A64 | Load/Stride | no | Load single 3-element structure and Replicate to all lanes of three registers. This instruction loads a 3-element structure from memory and replicates the structure to all the lanes of the three SIMD&FP registers.
vld3_lane_bf16 | 0 | Neon | A32/A64 | Load/Stride | no | Load multiple 3-element structures to three registers. This instruction loads multiple 3-element structures from memory and writes the result to the three SIMD&FP registers, with de-interleaving.
vld3_p64 | 0 | Neon | A32/A64 | Load/Stride | no | Load multiple single-element structures to one, two, three, or four registers. This instruction loads multiple single-element structures from memory and writes the result to one, two, three, or four SIMD&FP registers.
vld3q_bf16 | 0 | Neon | A32/A64 | Load/Stride | no | Load multiple 3-element structures to three registers. This instruction loads multiple 3-element structures from memory and writes the result to the three SIMD&FP registers, with de-interleaving.
vld3q_dup_bf16 | 0 | Neon | A32/A64 | Load/Stride | no | Load single 3-element structure and Replicate to all lanes of three registers. This instruction loads a 3-element structure from memory and replicates the structure to all the lanes of the three SIMD&FP registers.
vld3q_lane_bf16 | 0 | Neon | A32/A64 | Load/Stride | no | Load multiple 3-element structures to three registers. This instruction loads multiple 3-element structures from memory and writes the result to the three SIMD&FP registers, with de-interleaving.
vld4_bf16 | 0 | Neon | A32/A64 | Load/Stride | no | Load multiple 4-element structures to four registers. This instruction loads multiple 4-element structures from memory and writes the result to the four SIMD&FP registers, with de-interleaving.
vld4_dup_bf16 | 0 | Neon | A32/A64 | Load/Stride | no | Load single 4-element structure and Replicate to all lanes of four registers. This instruction loads a 4-element structure from memory and replicates the structure to all the lanes of the four SIMD&FP registers.
vld4_dup_p64 | 0 | Neon | A32/A64 | Load/Stride | no | Load single 4-element structure and Replicate to all lanes of four registers. This instruction loads a 4-element structure from memory and replicates the structure to all the lanes of the four SIMD&FP registers.
vld4_lane_bf16 | 0 | Neon | A32/A64 | Load/Stride | no | Load multiple 4-element structures to four registers. This instruction loads multiple 4-element structures from memory and writes the result to the four SIMD&FP registers, with de-interleaving.
vld4_p64 | 0 | Neon | A32/A64 | Load/Stride | no | Load multiple single-element structures to one, two, three, or four registers. This instruction loads multiple single-element structures from memory and writes the result to one, two, three, or four SIMD&FP registers.
vld4q_bf16 | 0 | Neon | A32/A64 | Load/Stride | no | Load multiple 4-element structures to four registers. This instruction loads multiple 4-element structures from memory and writes the result to the four SIMD&FP registers, with de-interleaving.
vld4q_dup_bf16 | 0 | Neon | A32/A64 | Load/Stride | no | Load single 4-element structure and Replicate to all lanes of four registers. This instruction loads a 4-element structure from memory and replicates the structure to all the lanes of the four SIMD&FP registers.
vld4q_lane_bf16 | 0 | Neon | A32/A64 | Load/Stride | no | Load multiple 4-element structures to four registers. This instruction loads multiple 4-element structures from memory and writes the result to the four SIMD&FP registers, with de-interleaving.
vneg_f16 | 0 | Neon | A32/A64 | Logical/Negate | no | Floating-point Negate (vector). This instruction negates the value of each vector element in the source SIMD&FP register, writes the result to a vector, and writes the vector to the destination SIMD&FP register.
vnegh_f16 | 0 | Neon | A32/A64 | Logical/Negate | no | Floating-point Negate (vector). This instruction negates the value of each vector element in the source SIMD&FP register, writes the result to a vector, and writes the vector to the destination SIMD&FP register.
vnegq_f16 | 0 | Neon | A32/A64 | Logical/Negate | no | Floating-point Negate (vector). This instruction negates the value of each vector element in the source SIMD&FP register, writes the result to a vector, and writes the vector to the destination SIMD&FP register.
vbfmlalbq_lane_f32 | 0 | Neon | A32/A64 | Scalar arithmetic/Vector multiply-accumulate by scalar | no | BFloat16 floating-point widening multiply-add long (vector) widens the even-numbered (bottom) or odd-numbered (top) 16-bit elements in the first and second source vectors from Bfloat16 to single-precision format. The instruction then multiplies and adds these values to the overlapping single-precision elements of the destination vector.
vbfmlalbq_laneq_f32 | 0 | Neon | A32/A64 | Scalar arithmetic/Vector multiply-accumulate by scalar | no | BFloat16 floating-point widening multiply-add long (vector) widens the even-numbered (bottom) or odd-numbered (top) 16-bit elements in the first and second source vectors from Bfloat16 to single-precision format. The instruction then multiplies and adds these values to the overlapping single-precision elements of the destination vector.
vbfmlaltq_lane_f32 | 0 | Neon | A32/A64 | Scalar arithmetic/Vector multiply-accumulate by scalar | no | BFloat16 floating-point widening multiply-add long (vector) widens the even-numbered (bottom) or odd-numbered (top) 16-bit elements in the first and second source vectors from Bfloat16 to single-precision format. The instruction then multiplies and adds these values to the overlapping single-precision elements of the destination vector.
vbfmlaltq_laneq_f32 | 0 | Neon | A32/A64 | Scalar arithmetic/Vector multiply-accumulate by scalar | no | BFloat16 floating-point widening multiply-add long (vector) widens the even-numbered (bottom) or odd-numbered (top) 16-bit elements in the first and second source vectors from Bfloat16 to single-precision format. The instruction then multiplies and adds these values to the overlapping single-precision elements of the destination vector.
vsli_n_p64 | 0 | Neon | A32/A64 | Shift/Left/Vector shift left and insert | no | Shift Left and Insert (immediate). This instruction reads each vector element in the source SIMD&FP register, left shifts each vector element by an immediate value, and inserts the result into the corresponding vector element in the destination SIMD&FP register such that the new zero bits created by the shift are not inserted but retain their existing value. Bits shifted out of the left of each vector element in the source register are lost.
vsliq_n_p64 | 0 | Neon | A32/A64 | Shift/Left/Vector shift left and insert | no | Shift Left and Insert (immediate). This instruction reads each vector element in the source SIMD&FP register, left shifts each vector element by an immediate value, and inserts the result into the corresponding vector element in the destination SIMD&FP register such that the new zero bits created by the shift are not inserted but retain their existing value. Bits shifted out of the left of each vector element in the source register are lost.
vsri_n_p64 | 0 | Neon | A32/A64 | Shift/Right/Vector shift right and insert | no | Shift Right and Insert (immediate). This instruction reads each vector element in the source SIMD&FP register, right shifts each vector element by an immediate value, and inserts the result into the corresponding vector element in the destination SIMD&FP register such that the new zero bits created by the shift are not inserted but retain their existing value. Bits shifted out of the right of each vector element of the source register are lost.
vsriq_n_p64 | 0 | Neon | A32/A64 | Shift/Right/Vector shift right and insert | no | Shift Right and Insert (immediate). This instruction reads each vector element in the source SIMD&FP register, right shifts each vector element by an immediate value, and inserts the result into the corresponding vector element in the destination SIMD&FP register such that the new zero bits created by the shift are not inserted but retain their existing value. Bits shifted out of the right of each vector element of the source register are lost.
vstrq_p128 | 0 | Neon | A32/A64 | Store/Store | no | Store SIMD&FP register (immediate offset). This instruction stores a single SIMD&FP register to memory. The address that is used for the store is calculated from a base register value and an immediate offset.
vst1_bf16 | 0 | Neon | A32/A64 | Store/Stride | no | Store multiple single-element structures from one, two, three, or four registers. This instruction stores elements to memory from one, two, three, or four SIMD&FP registers, without interleaving. Every element of each register is stored.
vst1_bf16_x2 | 0 | Neon | A32/A64 | Store/Stride | no | Store multiple single-element structures from one, two, three, or four registers. This instruction stores elements to memory from one, two, three, or four SIMD&FP registers, without interleaving. Every element of each register is stored.
vst1_bf16_x3 | 0 | Neon | A32/A64 | Store/Stride | no | Store multiple single-element structures from one, two, three, or four registers. This instruction stores elements to memory from one, two, three, or four SIMD&FP registers, without interleaving. Every element of each register is stored.
vst1_bf16_x4 | 0 | Neon | A32/A64 | Store/Stride | no | Store multiple single-element structures from one, two, three, or four registers. This instruction stores elements to memory from one, two, three, or four SIMD&FP registers, without interleaving. Every element of each register is stored.
vst1_lane_bf16 | 0 | Neon | A32/A64 | Store/Stride | no | Store multiple single-element structures from one, two, three, or four registers. This instruction stores elements to memory from one, two, three, or four SIMD&FP registers, without interleaving. Every element of each register is stored.
vst1_lane_p64 | 0 | Neon | A32/A64 | Store/Stride | no | Store multiple single-element structures from one, two, three, or four registers. This instruction stores elements to memory from one, two, three, or four SIMD&FP registers, without interleaving. Every element of each register is stored.
vst1_p64 | 0 | Neon | A32/A64 | Store/Stride | no | Store multiple single-element structures from one, two, three, or four registers. This instruction stores elements to memory from one, two, three, or four SIMD&FP registers, without interleaving. Every element of each register is stored.
vst1_p64_x2 | 0 | Neon | A32/A64 | Store/Stride | no | Store multiple single-element structures from one, two, three, or four registers. This instruction stores elements to memory from one, two, three, or four SIMD&FP registers, without interleaving. Every element of each register is stored.
vst1_p64_x3 | 0 | Neon | A32/A64 | Store/Stride | no | Store multiple single-element structures from one, two, three, or four registers. This instruction stores elements to memory from one, two, three, or four SIMD&FP registers, without interleaving. Every element of each register is stored.
vst1_p64_x4 | 0 | Neon | A32/A64 | Store/Stride | no | Store multiple single-element structures from one, two, three, or four registers. This instruction stores elements to memory from one, two, three, or four SIMD&FP registers, without interleaving. Every element of each register is stored.
vst1q_bf16 | 0 | Neon | A32/A64 | Store/Stride | no | Store multiple single-element structures from one, two, three, or four registers. This instruction stores elements to memory from one, two, three, or four SIMD&FP registers, without interleaving. Every element of each register is stored.
vst1q_bf16_x2 | 0 | Neon | A32/A64 | Store/Stride | no | Store multiple single-element structures from one, two, three, or four registers. This instruction stores elements to memory from one, two, three, or four SIMD&FP registers, without interleaving. Every element of each register is stored.
vst1q_bf16_x3 | 0 | Neon | A32/A64 | Store/Stride | no | Store multiple single-element structures from one, two, three, or four registers. This instruction stores elements to memory from one, two, three, or four SIMD&FP registers, without interleaving. Every element of each register is stored.
vst1q_bf16_x4 | 0 | Neon | A32/A64 | Store/Stride | no | Store multiple single-element structures from one, two, three, or four registers. This instruction stores elements to memory from one, two, three, or four SIMD&FP registers, without interleaving. Every element of each register is stored.
vst1q_lane_bf16 | 0 | Neon | A32/A64 | Store/Stride | no | Store multiple single-element structures from one, two, three, or four registers. This instruction stores elements to memory from one, two, three, or four SIMD&FP registers, without interleaving. Every element of each register is stored.
vst1q_lane_p64 | 0 | Neon | A32/A64 | Store/Stride | no | Store multiple single-element structures from one, two, three, or four registers. This instruction stores elements to memory from one, two, three, or four SIMD&FP registers, without interleaving. Every element of each register is stored.
vst1q_p64 | 0 | Neon | A32/A64 | Store/Stride | no | Store multiple single-element structures from one, two, three, or four registers. This instruction stores elements to memory from one, two, three, or four SIMD&FP registers, without interleaving. Every element of each register is stored.
vst1q_p64_x2 | 0 | Neon | A32/A64 | Store/Stride | no | Store multiple single-element structures from one, two, three, or four registers. This instruction stores elements to memory from one, two, three, or four SIMD&FP registers, without interleaving. Every element of each register is stored.
vst1q_p64_x4 | 0 | Neon | A32/A64 | Store/Stride | no | Store multiple single-element structures from one, two, three, or four registers. This instruction stores elements to memory from one, two, three, or four SIMD&FP registers, without interleaving. Every element of each register is stored.
vst2_bf16 | 0 | Neon | A32/A64 | Store/Stride | no | Store multiple 2-element structures from two registers. This instruction stores multiple 2-element structures from two SIMD&FP registers to memory, with interleaving. Every element of each register is stored.
vst2_lane_bf16 | 0 | Neon | A32/A64 | Store/Stride | no | Store multiple 2-element structures from two registers. This instruction stores multiple 2-element structures from two SIMD&FP registers to memory, with interleaving. Every element of each register is stored.
vst2_p64 | 0 | Neon | A32/A64 | Store/Stride | no | Store multiple single-element structures from one, two, three, or four registers. This instruction stores elements to memory from one, two, three, or four SIMD&FP registers, without interleaving. Every element of each register is stored.
vst2q_bf16 | 0 | Neon | A32/A64 | Store/Stride | no | Store multiple 2-element structures from two registers. This instruction stores multiple 2-element structures from two SIMD&FP registers to memory, with interleaving. Every element of each register is stored.
vst2q_lane_bf16 | 0 | Neon | A32/A64 | Store/Stride | no | Store multiple 2-element structures from two registers. This instruction stores multiple 2-element structures from two SIMD&FP registers to memory, with interleaving. Every element of each register is stored.
vst3_bf16 | 0 | Neon | A32/A64 | Store/Stride | no | Store multiple 3-element structures from three registers. This instruction stores multiple 3-element structures to memory from three SIMD&FP registers, with interleaving. Every element of each register is stored.
vst3_lane_bf16 | 0 | Neon | A32/A64 | Store/Stride | no | Store multiple 3-element structures from three registers. This instruction stores multiple 3-element structures to memory from three SIMD&FP registers, with interleaving. Every element of each register is stored.
vst3_p64 | 0 | Neon | A32/A64 | Store/Stride | no | Store multiple single-element structures from one, two, three, or four registers. This instruction stores elements to memory from one, two, three, or four SIMD&FP registers, without interleaving. Every element of each register is stored.
vst3q_bf16 | 0 | Neon | A32/A64 | Store/Stride | no | Store multiple 3-element structures from three registers. This instruction stores multiple 3-element structures to memory from three SIMD&FP registers, with interleaving. Every element of each register is stored.
vst3q_lane_bf16 | 0 | Neon | A32/A64 | Store/Stride | no | Store multiple 3-element structures from three registers. This instruction stores multiple 3-element structures to memory from three SIMD&FP registers, with interleaving. Every element of each register is stored.
vst4_bf16 | 0 | Neon | A32/A64 | Store/Stride | no | Store multiple 4-element structures from four registers. This instruction stores multiple 4-element structures to memory from four SIMD&FP registers, with interleaving. Every element of each register is stored.
vst4_lane_bf16 | 0 | Neon | A32/A64 | Store/Stride | no | Store multiple 4-element structures from four registers. This instruction stores multiple 4-element structures to memory from four SIMD&FP registers, with interleaving. Every element of each register is stored.
vst4_p64 | 0 | Neon | A32/A64 | Store/Stride | no | Store multiple single-element structures from one, two, three, or four registers. This instruction stores elements to memory from one, two, three, or four SIMD&FP registers, without interleaving. Every element of each register is stored.
vst4q_bf16 | 0 | Neon | A32/A64 | Store/Stride | no | Store multiple 4-element structures from four registers. This instruction stores multiple 4-element structures to memory from four SIMD&FP registers, with interleaving. Every element of each register is stored.
vst4q_lane_bf16 | 0 | Neon | A32/A64 | Store/Stride | no | Store multiple 4-element structures from four registers. This instruction stores multiple 4-element structures to memory from four SIMD&FP registers, with interleaving. Every element of each register is stored.
vabd_f16 | 0 | Neon | A32/A64 | Vector arithmetic/Absolute/Absolute difference | no | Floating-point Absolute Difference (vector). This instruction subtracts the floating-point values in the elements of the second source SIMD&FP register, from the corresponding floating-point values in the elements of the first source SIMD&FP register, places the absolute value of each result in a vector, and writes the vector to the destination SIMD&FP register.
vabdq_f16 | 0 | Neon | A32/A64 | Vector arithmetic/Absolute/Absolute difference | no | Floating-point Absolute Difference (vector). This instruction subtracts the floating-point values in the elements of the second source SIMD&FP register, from the corresponding floating-point values in the elements of the first source SIMD&FP register, places the absolute value of each result in a vector, and writes the vector to the destination SIMD&FP register.
vabs_f16 | 0 | Neon | A32/A64 | Vector arithmetic/Absolute/Absolute value | no | Floating-point Absolute value (vector). This instruction calculates the absolute value of each vector element in the source SIMD&FP register, writes the result to a vector, and writes the vector to the destination SIMD&FP register.
vabsh_f16 | 0 | Neon | A32/A64 | Vector arithmetic/Absolute/Absolute value | no | Floating-point Absolute value (vector). This instruction calculates the absolute value of each vector element in the source SIMD&FP register, writes the result to a vector, and writes the vector to the destination SIMD&FP register.
vabsq_f16 | 0 | Neon | A32/A64 | Vector arithmetic/Absolute/Absolute value | no | Floating-point Absolute value (vector). This instruction calculates the absolute value of each vector element in the source SIMD&FP register, writes the result to a vector, and writes the vector to the destination SIMD&FP register.
vadd_f16 | 0 | Neon | A32/A64 | Vector arithmetic/Add/Addition | no | Floating-point Add (vector). This instruction adds corresponding vector elements in the two source SIMD&FP registers, writes the result into a vector, and writes the vector to the destination SIMD&FP register. All the values in this instruction are floating-point values.
vaddh_f16 | 0 | Neon | A32/A64 | Vector arithmetic/Add/Addition | no | Floating-point Add (vector). This instruction adds corresponding vector elements in the two source SIMD&FP registers, writes the result into a vector, and writes the vector to the destination SIMD&FP register. All the values in this instruction are floating-point values.
vaddq_f16 | 0 | Neon | A32/A64 | Vector arithmetic/Add/Addition | no | Floating-point Add (vector). This instruction adds corresponding vector elements in the two source SIMD&FP registers, writes the result into a vector, and writes the vector to the destination SIMD&FP register. All the values in this instruction are floating-point values.
vdivh_f16 | 0 | Neon | A32/A64 | Vector arithmetic/Division | no | Floating-point Divide (vector). This instruction divides the floating-point values in the elements in the first source SIMD&FP register, by the floating-point values in the corresponding elements in the second source SIMD&FP register, places the results in a vector, and writes the vector to the destination SIMD&FP register.
vbfdot_f32 | 0 | Neon | A32/A64 | Vector arithmetic/Dot product | no | BFloat16 floating-point dot product (vector). This instruction delimits the source vectors into pairs of 16-bit BF16 elements. Within each pair, the elements in the first source vector are multiplied by the corresponding elements in the second source vector. The resulting single-precision products are then summed and added destructively to the single-precision element of the destination vector that aligns with the pair of BF16 values in the first source vector. The instruction ignores the FPCR and does not update the FPSR exception status.
vbfdot_lane_f32 | 0 | Neon | A32/A64 | Vector arithmetic/Dot product | no | BFloat16 floating-point dot product (vector). This instruction delimits the source vectors into pairs of 16-bit BF16 elements. Within each pair, the elements in the first source vector are multiplied by the corresponding elements in the second source vector. The resulting single-precision products are then summed and added destructively to the single-precision element of the destination vector that aligns with the pair of BF16 values in the first source vector. The instruction ignores the FPCR and does not update the FPSR exception status.
vbfdot_laneq_f32 | 0 | Neon | A32/A64 | Vector arithmetic/Dot product | no | BFloat16 floating-point dot product (vector). This instruction delimits the source vectors into pairs of 16-bit BF16 elements. Within each pair, the elements in the first source vector are multiplied by the corresponding elements in the second source vector. The resulting single-precision products are then summed and added destructively to the single-precision element of the destination vector that aligns with the pair of BF16 values in the first source vector. The instruction ignores the FPCR and does not update the FPSR exception status.
vbfdotq_f32 | 0 | Neon | A32/A64 | Vector arithmetic/Dot product | no | BFloat16 floating-point dot product (vector). This instruction delimits the source vectors into pairs of 16-bit BF16 elements. Within each pair, the elements in the first source vector are multiplied by the corresponding elements in the second source vector. The resulting single-precision products are then summed and added destructively to the single-precision element of the destination vector that aligns with the pair of BF16 values in the first source vector. The instruction ignores the FPCR and does not update the FPSR exception status.
vbfdotq_lane_f32 | 0 | Neon | A32/A64 | Vector arithmetic/Dot product | no | BFloat16 floating-point dot product (vector). This instruction delimits the source vectors into pairs of 16-bit BF16 elements. Within each pair, the elements in the first source vector are multiplied by the corresponding elements in the second source vector. The resulting single-precision products are then summed and added destructively to the single-precision element of the destination vector that aligns with the pair of BF16 values in the first source vector. The instruction ignores the FPCR and does not update the FPSR exception status.
vbfdotq_laneq_f32 | 0 | Neon | A32/A64 | Vector arithmetic/Dot product | no | BFloat16 floating-point dot product (vector). This instruction delimits the source vectors into pairs of 16-bit BF16 elements. Within each pair, the elements in the first source vector are multiplied by the corresponding elements in the second source vector. The resulting single-precision products are then summed and added destructively to the single-precision element of the destination vector that aligns with the pair of BF16 values in the first source vector. The instruction ignores the FPCR and does not update the FPSR exception status.
vdot_lane_s32 | 0 | Neon | A32/A64 | Vector arithmetic/Dot product | no | Dot Product signed arithmetic (vector). This instruction performs the dot product of the four signed 8-bit elements in each 32-bit element of the first source register with the four signed 8-bit elements of the corresponding 32-bit element in the second source register, accumulating the result into the corresponding 32-bit element of the destination register.
vdot_lane_u32 | 0 | Neon | A32/A64 | Vector arithmetic/Dot product | no | Dot Product unsigned arithmetic (vector). This instruction performs the dot product of the four unsigned 8-bit elements in each 32-bit element of the first source register with the four unsigned 8-bit elements of the corresponding 32-bit element in the second source register, accumulating the result into the corresponding 32-bit element of the destination register.
vdot_s32 | 0 | Neon | A32/A64 | Vector arithmetic/Dot product | no | Dot Product signed arithmetic (vector). This instruction performs the dot product of the four signed 8-bit elements in each 32-bit element of the first source register with the four signed 8-bit elements of the corresponding 32-bit element in the second source register, accumulating the result into the corresponding 32-bit element of the destination register.
vdot_u32 | 0 | Neon | A32/A64 | Vector arithmetic/Dot product | no | Dot Product unsigned arithmetic (vector). This instruction performs the dot product of the four unsigned 8-bit elements in each 32-bit element of the first source register with the four unsigned 8-bit elements of the corresponding 32-bit element in the second source register, accumulating the result into the corresponding 32-bit element of the destination register.
vdotq_lane_s32 | 0 | Neon | A32/A64 | Vector arithmetic/Dot product | no | Dot Product signed arithmetic (vector). This instruction performs the dot product of the four signed 8-bit elements in each 32-bit element of the first source register with the four signed 8-bit elements of the corresponding 32-bit element in the second source register, accumulating the result into the corresponding 32-bit element of the destination register.
vdotq_lane_u32 | 0 | Neon | A32/A64 | Vector arithmetic/Dot product | no | Dot Product unsigned arithmetic (vector). This instruction performs the dot product of the four unsigned 8-bit elements in each 32-bit element of the first source register with the four unsigned 8-bit elements of the corresponding 32-bit element in the second source register, accumulating the result into the corresponding 32-bit element of the destination register.
vdotq_s32 | 0 | Neon | A32/A64 | Vector arithmetic/Dot product | no | Dot Product signed arithmetic (vector). This instruction performs the dot product of the four signed 8-bit elements in each 32-bit element of the first source register with the four signed 8-bit elements of the corresponding 32-bit element in the second source register, accumulating the result into the corresponding 32-bit element of the destination register.
vdotq_u32 | 0 | Neon | A32/A64 | Vector arithmetic/Dot product | no | Dot Product unsigned arithmetic (vector). This instruction performs the dot product of the four unsigned 8-bit elements in each 32-bit element of the first source register with the four unsigned 8-bit elements of the corresponding 32-bit element in the second source register, accumulating the result into the corresponding 32-bit element of the destination register.
vsudot_lane_s32 | 0 | Neon | A32/A64 | Vector arithmetic/Dot product | no | Dot product index form with signed and unsigned integers. This instruction performs the dot product of the four signed 8-bit integer values in each 32-bit element of the first source register with the four unsigned 8-bit integer values in an indexed 32-bit element of the second source register, accumulating the result into the corresponding 32-bit element of the destination vector.
vsudotq_lane_s32 | 0 | Neon | A32/A64 | Vector arithmetic/Dot product | no | Dot product index form with signed and unsigned integers. This instruction performs the dot product of the four signed 8-bit integer values in each 32-bit element of the first source register with the four unsigned 8-bit integer values in an indexed 32-bit element of the second source register, accumulating the result into the corresponding 32-bit element of the destination vector.
vusdot_lane_s32 | 0 | Neon | A32/A64 | Vector arithmetic/Dot product | no | Dot Product vector form with unsigned and signed integers. This instruction performs the dot product of the four unsigned 8-bit integer values in each 32-bit element of the first source register with the four signed 8-bit integer values in the corresponding 32-bit element of the second source register, accumulating the result into the corresponding 32-bit element of the destination register.
vusdot_s32 | 0 | Neon | A32/A64 | Vector arithmetic/Dot product | no | Dot Product vector form with unsigned and signed integers. This instruction performs the dot product of the four unsigned 8-bit integer values in each 32-bit element of the first source register with the four signed 8-bit integer values in the corresponding 32-bit element of the second source register, accumulating the result into the corresponding 32-bit element of the destination register.
vusdotq_lane_s32 | 0 | Neon | A32/A64 | Vector arithmetic/Dot product | no | Dot Product vector form with unsigned and signed integers. This instruction performs the dot product of the four unsigned 8-bit integer values in each 32-bit element of the first source register with the four signed 8-bit integer values in the corresponding 32-bit element of the second source register, accumulating the result into the corresponding 32-bit element of the destination register.
vbfmmlaq_f32 | 0 | Neon | A32/A64 | Vector arithmetic/Matrix multiply | no | BFloat16 floating-point matrix multiply-accumulate into 2x2 matrix. This instruction multiplies the 2x4 matrix of BF16 values held in the first 128-bit source vector by the 4x2 BF16 matrix in the second 128-bit source vector. The resulting 2x2 single-precision matrix product is then added destructively to the 2x2 single-precision matrix in the 128-bit destination vector. This is equivalent to performing a 4-way dot product per destination element. The instruction ignores the FPCR and does not update the FPSR exception status.
vmmlaq_s32 | 0 | Neon | A32/A64 | Vector arithmetic/Matrix multiply | no | Signed 8-bit integer matrix multiply-accumulate. This instruction multiplies the 2x8 matrix of signed 8-bit integer values in the first source vector by the 8x2 matrix of signed 8-bit integer values in the second source vector. The resulting 2x2 32-bit integer matrix product is destructively added to the 32-bit integer matrix accumulator in the destination vector. This is equivalent to performing an 8-way dot product per destination element.
vmmlaq_u32 | 0 | Neon | A32/A64 | Vector arithmetic/Matrix multiply | no | Unsigned 8-bit integer matrix multiply-accumulate. This instruction multiplies the 2x8 matrix of unsigned 8-bit integer values in the first source vector by the 8x2 matrix of unsigned 8-bit integer values in the second source vector. The resulting 2x2 32-bit integer matrix product is destructively added to the 32-bit integer matrix accumulator in the destination vector. This is equivalent to performing an 8-way dot product per destination element.
vusmmlaq_s32 | 0 | Neon | A32/A64 | Vector arithmetic/Matrix multiply | no | Unsigned and signed 8-bit integer matrix multiply-accumulate. This instruction multiplies the 2x8 matrix of unsigned 8-bit integer values in the first source vector by the 8x2 matrix of signed 8-bit integer values in the second source vector. The resulting 2x2 32-bit integer matrix product is destructively added to the 32-bit integer matrix accumulator in the destination vector. This is equivalent to performing an 8-way dot product per destination element.
vmax_f16 | 0 | Neon | A32/A64 | Vector arithmetic/Maximum | no | Floating-point Maximum (vector). This instruction compares corresponding vector elements in the two source SIMD&FP registers, places the larger of each of the two floating-point values into a vector, and writes the vector to the destination SIMD&FP register.
vmaxnm_f16 | 0 | Neon | A32/A64 | Vector arithmetic/Maximum | no | Floating-point Maximum Number (vector). This instruction compares corresponding vector elements in the two source SIMD&FP registers, writes the larger of the two floating-point values into a vector, and writes the vector to the destination SIMD&FP register.
vmaxnmh_f16 | 0 | Neon | A32/A64 | Vector arithmetic/Maximum | no | Floating-point Maximum Number (vector). This instruction compares corresponding vector elements in the two source SIMD&FP registers, writes the larger of the two floating-point values into a vector, and writes the vector to the destination SIMD&FP register.
vmaxnmq_f16 | 0 | Neon | A32/A64 | Vector arithmetic/Maximum | no | Floating-point Maximum Number (vector). This instruction compares corresponding vector elements in the two source SIMD&FP registers, writes the larger of the two floating-point values into a vector, and writes the vector to the destination SIMD&FP register.
vmaxq_f16 | 0 | Neon | A32/A64 | Vector arithmetic/Maximum | no | Floating-point Maximum (vector). This instruction compares corresponding vector elements in the two source SIMD&FP registers, places the larger of each of the two floating-point values into a vector, and writes the vector to the destination SIMD&FP register.
vmaxnm_f32 | 0 | Neon | A32/A64 | Vector arithmetic/Minimum | no | Floating-point Maximum Number (vector). This instruction compares corresponding vector elements in the two source SIMD&FP registers, writes the larger of the two floating-point values into a vector, and writes the vector to the destination SIMD&FP register.
vmaxnmq_f32 | 0 | Neon | A32/A64 | Vector arithmetic/Minimum | no | Floating-point Maximum Number (vector). This instruction compares corresponding vector elements in the two source SIMD&FP registers, writes the larger of the two floating-point values into a vector, and writes the vector to the destination SIMD&FP register.
vmin_f16 | 0 | Neon | A32/A64 | Vector arithmetic/Minimum | no | Floating-point minimum (vector). This instruction compares corresponding elements in the vectors in the two source SIMD&FP registers, places the smaller of each of the two floating-point values into a vector, and writes the vector to the destination SIMD&FP register.
vminnm_f16 | 0 | Neon | A32/A64 | Vector arithmetic/Minimum | no | Floating-point Minimum Number (vector). This instruction compares corresponding vector elements in the two source SIMD&FP registers, writes the smaller of the two floating-point values into a vector, and writes the vector to the destination SIMD&FP register.
vminnm_f32 | 0 | Neon | A32/A64 | Vector arithmetic/Minimum | no | Floating-point Minimum Number (vector). This instruction compares corresponding vector elements in the two source SIMD&FP registers, writes the smaller of the two floating-point values into a vector, and writes the vector to the destination SIMD&FP register.
vminnmh_f16 | 0 | Neon | A32/A64 | Vector arithmetic/Minimum | no | Floating-point Minimum Number (vector). This instruction compares corresponding vector elements in the two source SIMD&FP registers, writes the smaller of the two floating-point values into a vector, and writes the vector to the destination SIMD&FP register.
vminnmq_f16 | 0 | Neon | A32/A64 | Vector arithmetic/Minimum | no | Floating-point Minimum Number (vector). This instruction compares corresponding vector elements in the two source SIMD&FP registers, writes the smaller of the two floating-point values into a vector, and writes the vector to the destination SIMD&FP register.
vminnmq_f32 | 0 | Neon | A32/A64 | Vector arithmetic/Minimum | no | Floating-point Minimum Number (vector). This instruction compares corresponding vector elements in the two source SIMD&FP registers, writes the smaller of the two floating-point values into a vector, and writes the vector to the destination SIMD&FP register.
vminq_f16 | 0 | Neon | A32/A64 | Vector arithmetic/Minimum | no | Floating-point minimum (vector). This instruction compares corresponding elements in the vectors in the two source SIMD&FP registers, places the smaller of each of the two floating-point values into a vector, and writes the vector to the destination SIMD&FP register.
vfma_f16 | 0 | Neon | A32/A64 | Vector arithmetic/Multiply/Fused multiply-accumulate | no | Floating-point fused Multiply-Add to accumulator (vector). This instruction multiplies corresponding floating-point values in the vectors in the two source SIMD&FP registers, adds the product to the corresponding vector element of the destination SIMD&FP register, and writes the result to the destination SIMD&FP register.
vfmah_f16 | 0 | Neon | A32/A64 | Vector arithmetic/Multiply/Fused multiply-accumulate | no | Floating-point fused Multiply-Add (scalar). This instruction multiplies the values of the first two SIMD&FP source registers, adds the product to the value of the third SIMD&FP source register, and writes the result to the SIMD&FP destination register.
vfmaq_f16 | 0 | Neon | A32/A64 | Vector arithmetic/Multiply/Fused multiply-accumulate | no | Floating-point fused Multiply-Add to accumulator (vector). This instruction multiplies corresponding floating-point values in the vectors in the two source SIMD&FP registers, adds the product to the corresponding vector element of the destination SIMD&FP register, and writes the result to the destination SIMD&FP register.
vfmlal_high_f16 | 0 | Neon | A32/A64 | Vector arithmetic/Multiply/Fused multiply-accumulate | no | Floating-point fused Multiply-Add Long to accumulator (vector). This instruction multiplies corresponding half-precision floating-point values in the vectors in the two source SIMD&FP registers, and accumulates the product to the corresponding vector element of the destination SIMD&FP register. The instruction does not round the result of the multiply before the accumulation.
vfmlal_lane_high_f16 | 0 | Neon | A32/A64 | Vector arithmetic/Multiply/Fused multiply-accumulate | no | Floating-point fused Multiply-Add Long to accumulator (vector). This instruction multiplies corresponding half-precision floating-point values in the vectors in the two source SIMD&FP registers, and accumulates the product to the corresponding vector element of the destination SIMD&FP register. The instruction does not round the result of the multiply before the accumulation.
vfmlal_lane_low_f16 | 0 | Neon | A32/A64 | Vector arithmetic/Multiply/Fused multiply-accumulate | no | Floating-point fused Multiply-Add Long to accumulator (vector). This instruction multiplies corresponding half-precision floating-point values in the vectors in the two source SIMD&FP registers, and accumulates the product to the corresponding vector element of the destination SIMD&FP register. The instruction does not round the result of the multiply before the accumulation.
vfmlal_laneq_high_f16 | 0 | Neon | A32/A64 | Vector arithmetic/Multiply/Fused multiply-accumulate | no | Floating-point fused Multiply-Add Long to accumulator (vector). This instruction multiplies corresponding half-precision floating-point values in the vectors in the two source SIMD&FP registers, and accumulates the product to the corresponding vector element of the destination SIMD&FP register. The instruction does not round the result of the multiply before the accumulation.
vfmlal_laneq_low_f16 | 0 | Neon | A32/A64 | Vector arithmetic/Multiply/Fused multiply-accumulate | no | Floating-point fused Multiply-Add Long to accumulator (vector). This instruction multiplies corresponding half-precision floating-point values in the vectors in the two source SIMD&FP registers, and accumulates the product to the corresponding vector element of the destination SIMD&FP register. The instruction does not round the result of the multiply before the accumulation.
vfmlal_low_f16 | 0 | Neon | A32/A64 | Vector arithmetic/Multiply/Fused multiply-accumulate | no | Floating-point fused Multiply-Add Long to accumulator (vector). This instruction multiplies corresponding half-precision floating-point values in the vectors in the two source SIMD&FP registers, and accumulates the product to the corresponding vector element of the destination SIMD&FP register. The instruction does not round the result of the multiply before the accumulation.
vfmlalq_high_f16 | 0 | Neon | A32/A64 | Vector arithmetic/Multiply/Fused multiply-accumulate | no | Floating-point fused Multiply-Add Long to accumulator (vector). This instruction multiplies corresponding half-precision floating-point values in the vectors in the two source SIMD&FP registers, and accumulates the product to the corresponding vector element of the destination SIMD&FP register. The instruction does not round the result of the multiply before the accumulation.
vfmlalq_lane_high_f16 | 0 | Neon | A32/A64 | Vector arithmetic/Multiply/Fused multiply-accumulate | no | Floating-point fused Multiply-Add Long to accumulator (vector). This instruction multiplies corresponding half-precision floating-point values in the vectors in the two source SIMD&FP registers, and accumulates the product to the corresponding vector element of the destination SIMD&FP register. The instruction does not round the result of the multiply before the accumulation.
vfmlalq_lane_low_f16 | 0 | Neon | A32/A64 | Vector arithmetic/Multiply/Fused multiply-accumulate | no | Floating-point fused Multiply-Add Long to accumulator (vector). This instruction multiplies corresponding half-precision floating-point values in the vectors in the two source SIMD&FP registers, and accumulates the product to the corresponding vector element of the destination SIMD&FP register. The instruction does not round the result of the multiply before the accumulation.
vfmlalq_laneq_high_f16 | 0 | Neon | A32/A64 | Vector arithmetic/Multiply/Fused multiply-accumulate | no | Floating-point fused Multiply-Add Long to accumulator (vector). This instruction multiplies corresponding half-precision floating-point values in the vectors in the two source SIMD&FP registers, and accumulates the product to the corresponding vector element of the destination SIMD&FP register. The instruction does not round the result of the multiply before the accumulation.
vfmlalq_laneq_low_f16 | 0 | Neon | A32/A64 | Vector arithmetic/Multiply/Fused multiply-accumulate | no | Floating-point fused Multiply-Add Long to accumulator (vector). This instruction multiplies corresponding half-precision floating-point values in the vectors in the two source SIMD&FP registers, and accumulates the product to the corresponding vector element of the destination SIMD&FP register. The instruction does not round the result of the multiply before the accumulation.
vfmlalq_low_f16 | 0 | Neon | A32/A64 | Vector arithmetic/Multiply/Fused multiply-accumulate | no | Floating-point fused Multiply-Add Long to accumulator (vector). This instruction multiplies corresponding half-precision floating-point values in the vectors in the two source SIMD&FP registers, and accumulates the product to the corresponding vector element of the destination SIMD&FP register. The instruction does not round the result of the multiply before the accumulation.
vfmlsl_high_f16 | 0 | Neon | A32/A64 | Vector arithmetic/Multiply/Fused multiply-accumulate | no | Floating-point fused Multiply-Subtract Long from accumulator (vector). This instruction negates the values in the vector of one SIMD&FP register, multiplies these with the corresponding values in another vector, and accumulates the product to the corresponding vector element of the destination SIMD&FP register. The instruction does not round the result of the multiply before the accumulation.
vfmlsl_lane_high_f16 | 0 | Neon | A32/A64 | Vector arithmetic/Multiply/Fused multiply-accumulate | no | Floating-point fused Multiply-Subtract Long from accumulator (vector). This instruction negates the values in the vector of one SIMD&FP register, multiplies these with the corresponding values in another vector, and accumulates the product to the corresponding vector element of the destination SIMD&FP register. The instruction does not round the result of the multiply before the accumulation.
vfmlsl_lane_low_f16 | 0 | Neon | A32/A64 | Vector arithmetic/Multiply/Fused multiply-accumulate | no | Floating-point fused Multiply-Subtract Long from accumulator (vector). This instruction negates the values in the vector of one SIMD&FP register, multiplies these with the corresponding values in another vector, and accumulates the product to the corresponding vector element of the destination SIMD&FP register. The instruction does not round the result of the multiply before the accumulation.
vfmlsl_laneq_high_f16 | 0 | Neon | A32/A64 | Vector arithmetic/Multiply/Fused multiply-accumulate | no | Floating-point fused Multiply-Subtract Long from accumulator (vector). This instruction negates the values in the vector of one SIMD&FP register, multiplies these with the corresponding values in another vector, and accumulates the product to the corresponding vector element of the destination SIMD&FP register. The instruction does not round the result of the multiply before the accumulation.
vfmlsl_laneq_low_f16 | 0 | Neon | A32/A64 | Vector arithmetic/Multiply/Fused multiply-accumulate | no | Floating-point fused Multiply-Subtract Long from accumulator (vector). This instruction negates the values in the vector of one SIMD&FP register, multiplies these with the corresponding values in another vector, and accumulates the product to the corresponding vector element of the destination SIMD&FP register. The instruction does not round the result of the multiply before the accumulation.
vfmlsl_low_f16 | 0 | Neon | A32/A64 | Vector arithmetic/Multiply/Fused multiply-accumulate | no | Floating-point fused Multiply-Subtract Long from accumulator (vector). This instruction negates the values in the vector of one SIMD&FP register, multiplies these with the corresponding values in another vector, and accumulates the product to the corresponding vector element of the destination SIMD&FP register. The instruction does not round the result of the multiply before the accumulation.
vfmlslq_high_f16 | 0 | Neon | A32/A64 | Vector arithmetic/Multiply/Fused multiply-accumulate | no | Floating-point fused Multiply-Subtract Long from accumulator (vector). This instruction negates the values in the vector of one SIMD&FP register, multiplies these with the corresponding values in another vector, and accumulates the product to the corresponding vector element of the destination SIMD&FP register. The instruction does not round the result of the multiply before the accumulation.
vfmlslq_lane_high_f16 | 0 | Neon | A32/A64 | Vector arithmetic/Multiply/Fused multiply-accumulate | no | Floating-point fused Multiply-Subtract Long from accumulator (vector). This instruction negates the values in the vector of one SIMD&FP register, multiplies these with the corresponding values in another vector, and accumulates the product to the corresponding vector element of the destination SIMD&FP register. The instruction does not round the result of the multiply before the accumulation.
vfmlslq_lane_low_f16 | 0 | Neon | A32/A64 | Vector arithmetic/Multiply/Fused multiply-accumulate | no | Floating-point fused Multiply-Subtract Long from accumulator (vector). This instruction negates the values in the vector of one SIMD&FP register, multiplies these with the corresponding values in another vector, and accumulates the product to the corresponding vector element of the destination SIMD&FP register. The instruction does not round the result of the multiply before the accumulation.
vfmlslq_laneq_high_f16 | 0 | Neon | A32/A64 | Vector arithmetic/Multiply/Fused multiply-accumulate | no | Floating-point fused Multiply-Subtract Long from accumulator (vector). This instruction negates the values in the vector of one SIMD&FP register, multiplies these with the corresponding values in another vector, and accumulates the product to the corresponding vector element of the destination SIMD&FP register. The instruction does not round the result of the multiply before the accumulation.
vfmlslq_laneq_low_f16 | 0 | Neon | A32/A64 | Vector arithmetic/Multiply/Fused multiply-accumulate | no | Floating-point fused Multiply-Subtract Long from accumulator (vector). This instruction negates the values in the vector of one SIMD&FP register, multiplies these with the corresponding values in another vector, and accumulates the product to the corresponding vector element of the destination SIMD&FP register. The instruction does not round the result of the multiply before the accumulation.
vfmlslq_low_f16 | 0 | Neon | A32/A64 | Vector arithmetic/Multiply/Fused multiply-accumulate | no | Floating-point fused Multiply-Subtract Long from accumulator (vector). This instruction negates the values in the vector of one SIMD&FP register, multiplies these with the corresponding values in another vector, and accumulates the product to the corresponding vector element of the destination SIMD&FP register. The instruction does not round the result of the multiply before the accumulation.
vfms_f16 | 0 | Neon | A32/A64 | Vector arithmetic/Multiply/Fused multiply-accumulate | no | Floating-point fused Multiply-Subtract from accumulator (vector). This instruction multiplies corresponding floating-point values in the vectors in the two source SIMD&FP registers, negates the product, adds the result to the corresponding vector element of the destination SIMD&FP register, and writes the result to the destination SIMD&FP register.
vfmsh_f16 | 0 | Neon | A32/A64 | Vector arithmetic/Multiply/Fused multiply-accumulate | no | Floating-point Fused Multiply-Subtract (scalar). This instruction multiplies the values of the first two SIMD&FP source registers, negates the product, adds that to the value of the third SIMD&FP source register, and writes the result to the SIMD&FP destination register.
vfmsq_f16 | 0 | Neon | A32/A64 | Vector arithmetic/Multiply/Fused multiply-accumulate | no | Floating-point fused Multiply-Subtract from accumulator (vector). This instruction multiplies corresponding floating-point values in the vectors in the two source SIMD&FP registers, negates the product, adds the result to the corresponding vector element of the destination SIMD&FP register, and writes the result to the destination SIMD&FP register.
vmul_f16 | 0 | Neon | A32/A64 | Vector arithmetic/Multiply/Multiplication | no | Floating-point Multiply (vector). This instruction multiplies corresponding floating-point values in the vectors in the two source SIMD&FP registers, places the result in a vector, and writes the vector to the destination SIMD&FP register.
vmul_lane_f16 | 0 | Neon | A32/A64 | Vector arithmetic/Multiply/Multiplication | no | Floating-point Multiply (vector). This instruction multiplies corresponding floating-point values in the vectors in the two source SIMD&FP registers, places the result in a vector, and writes the vector to the destination SIMD&FP register.
vmul_n_f16 | 0 | Neon | A32/A64 | Vector arithmetic/Multiply/Multiplication | no | Floating-point Multiply (vector). This instruction multiplies corresponding floating-point values in the vectors in the two source SIMD&FP registers, places the result in a vector, and writes the vector to the destination SIMD&FP register.
vmulh_f16 | 0 | Neon | A32/A64 | Vector arithmetic/Multiply/Multiplication | no | Floating-point Multiply (vector). This instruction multiplies corresponding floating-point values in the vectors in the two source SIMD&FP registers, places the result in a vector, and writes the vector to the destination SIMD&FP register.
vmulq_f16 | 0 | Neon | A32/A64 | Vector arithmetic/Multiply/Multiplication | no | Floating-point Multiply (vector). This instruction multiplies corresponding floating-point values in the vectors in the two source SIMD&FP registers, places the result in a vector, and writes the vector to the destination SIMD&FP register.
vmulq_lane_f16 | 0 | Neon | A32/A64 | Vector arithmetic/Multiply/Multiplication | no | Floating-point Multiply (vector). This instruction multiplies corresponding floating-point values in the vectors in the two source SIMD&FP registers, places the result in a vector, and writes the vector to the destination SIMD&FP register.
vmulq_n_f16 | 0 | Neon | A32/A64 | Vector arithmetic/Multiply/Multiplication | no | Floating-point Multiply (vector). This instruction multiplies corresponding floating-point values in the vectors in the two source SIMD&FP registers, places the result in a vector, and writes the vector to the destination SIMD&FP register.
vbfmlalbq_f32 | 0 | Neon | A32/A64 | Vector arithmetic/Multiply/Multiply-accumulate | no | BFloat16 floating-point widening multiply-add long (vector) widens the even-numbered (bottom) or odd-numbered (top) 16-bit elements in the first and second source vectors from Bfloat16 to single-precision format. The instruction then multiplies and adds these values to the overlapping single-precision elements of the destination vector.
vbfmlaltq_f32 | 0 | Neon | A32/A64 | Vector arithmetic/Multiply/Multiply-accumulate | no | BFloat16 floating-point widening multiply-add long (vector) widens the even-numbered (bottom) or odd-numbered (top) 16-bit elements in the first and second source vectors from Bfloat16 to single-precision format. The instruction then multiplies and adds these values to the overlapping single-precision elements of the destination vector.
vpadd_f16 | 0 | Neon | A32/A64 | Vector arithmetic/Pairwise arithmetic/Pairwise addition | no | Floating-point Add Pairwise (vector). This instruction creates a vector by concatenating the vector elements of the first source SIMD&FP register after the vector elements of the second source SIMD&FP register, reads each pair of adjacent vector elements from the concatenated vector, adds each pair of values together, places the result into a vector, and writes the vector to the destination SIMD&FP register. All the values in this instruction are floating-point values.
vpmax_f16 | 0 | Neon | A32/A64 | Vector arithmetic/Pairwise arithmetic/Pairwise maximum | no | Floating-point Maximum Pairwise (vector). This instruction creates a vector by concatenating the vector elements of the first source SIMD&FP register after the vector elements of the second source SIMD&FP register, reads each pair of adjacent vector elements from the concatenated vector, writes the larger of each pair of values into a vector, and writes the vector to the destination SIMD&FP register. All the values in this instruction are floating-point values.
vpmin_f16 | 0 | Neon | A32/A64 | Vector arithmetic/Pairwise arithmetic/Pairwise minimum | no | Floating-point Minimum Pairwise (vector). This instruction creates a vector by concatenating the vector elements of the first source SIMD&FP register after the vector elements of the second source SIMD&FP register, reads each pair of adjacent vector elements from the concatenated vector, writes the smaller of each pair of values into a vector, and writes the vector to the destination SIMD&FP register. All the values in this instruction are floating-point values.
vmull_high_p64 | 0 | Neon | A32/A64 | Vector arithmetic/Polynomial/Polynomial multiply | no | Polynomial Multiply Long. This instruction multiplies corresponding elements in the lower or upper half of the vectors of the two source SIMD&FP registers, places the results in a vector, and writes the vector to the destination SIMD&FP register. The destination vector elements are twice as long as the elements that are multiplied.
vmull_p64 | 0 | Neon | A32/A64 | Vector arithmetic/Polynomial/Polynomial multiply | no | Polynomial Multiply Long. This instruction multiplies corresponding elements in the lower or upper half of the vectors of the two source SIMD&FP registers, places the results in a vector, and writes the vector to the destination SIMD&FP register. The destination vector elements are twice as long as the elements that are multiplied.
vrecpe_f16 | 0 | Neon | A32/A64 | Vector arithmetic/Reciprocal/Reciprocal estimate | no | Floating-point Reciprocal Estimate. This instruction finds an approximate reciprocal estimate for each vector element in the source SIMD&FP register, places the result in a vector, and writes the vector to the destination SIMD&FP register.
vrecpeq_f16 | 0 | Neon | A32/A64 | Vector arithmetic/Reciprocal/Reciprocal estimate | no | Floating-point Reciprocal Estimate. This instruction finds an approximate reciprocal estimate for each vector element in the source SIMD&FP register, places the result in a vector, and writes the vector to the destination SIMD&FP register.
vrsqrte_f16 | 0 | Neon | A32/A64 | Vector arithmetic/Reciprocal/Reciprocal square-root estimate | no | Floating-point Reciprocal Square Root Estimate. This instruction calculates an approximate square root for each vector element in the source SIMD&FP register, places the result in a vector, and writes the vector to the destination SIMD&FP register.
vrsqrteq_f16 | 0 | Neon | A32/A64 | Vector arithmetic/Reciprocal/Reciprocal square-root estimate | no | Floating-point Reciprocal Square Root Estimate. This instruction calculates an approximate square root for each vector element in the source SIMD&FP register, places the result in a vector, and writes the vector to the destination SIMD&FP register.
vrsqrts_f16 | 0 | Neon | A32/A64 | Vector arithmetic/Reciprocal/Reciprocal square-root estimate | no | Floating-point Reciprocal Square Root Step. This instruction multiplies corresponding floating-point values in the vectors of the two source SIMD&FP registers, subtracts each of the products from 3.0, divides these results by 2.0, places the results into a vector, and writes the vector to the destination SIMD&FP register.
vrsqrtsq_f16 | 0 | Neon | A32/A64 | Vector arithmetic/Reciprocal/Reciprocal square-root estimate | no | Floating-point Reciprocal Square Root Step. This instruction multiplies corresponding floating-point values in the vectors of the two source SIMD&FP registers, subtracts each of the products from 3.0, divides these results by 2.0, places the results into a vector, and writes the vector to the destination SIMD&FP register.
vrecps_f16 | 0 | Neon | A32/A64 | Vector arithmetic/Reciprocal/Reciprocal step | no | Floating-point Reciprocal Step. This instruction multiplies the corresponding floating-point values in the vectors of the two source SIMD&FP registers, subtracts each of the products from 2.0, places the resulting floating-point values in a vector, and writes the vector to the destination SIMD&FP register.
vrecpsq_f16 | 0 | Neon | A32/A64 | Vector arithmetic/Reciprocal/Reciprocal step | no | Floating-point Reciprocal Step. This instruction multiplies the corresponding floating-point values in the vectors of the two source SIMD&FP registers, subtracts each of the products from 2.0, places the resulting floating-point values in a vector, and writes the vector to the destination SIMD&FP register.
vrnd_f16 | 0 | Neon | A32/A64 | Vector arithmetic/Rounding | no | Floating-point Round to Integral, toward Zero (vector). This instruction rounds a vector of floating-point values in the SIMD&FP source register to integral floating-point values of the same size using the Round towards Zero rounding mode, and writes the result to the SIMD&FP destination register.
vrnda_f16 | 0 | Neon | A32/A64 | Vector arithmetic/Rounding | no | Floating-point Round to Integral, to nearest with ties to Away (vector). This instruction rounds a vector of floating-point values in the SIMD&FP source register to integral floating-point values of the same size using the Round to Nearest with Ties to Away rounding mode, and writes the result to the SIMD&FP destination register.
vrnda_f32 | 0 | Neon | A32/A64 | Vector arithmetic/Rounding | no | Floating-point Round to Integral, to nearest with ties to Away (vector). This instruction rounds a vector of floating-point values in the SIMD&FP source register to integral floating-point values of the same size using the Round to Nearest with Ties to Away rounding mode, and writes the result to the SIMD&FP destination register.
vrndah_f16 | 0 | Neon | A32/A64 | Vector arithmetic/Rounding | no | Floating-point Round to Integral, to nearest with ties to Away (vector). This instruction rounds a vector of floating-point values in the SIMD&FP source register to integral floating-point values of the same size using the Round to Nearest with Ties to Away rounding mode, and writes the result to the SIMD&FP destination register.
vrndaq_f16 | 0 | Neon | A32/A64 | Vector arithmetic/Rounding | no | Floating-point Round to Integral, to nearest with ties to Away (vector). This instruction rounds a vector of floating-point values in the SIMD&FP source register to integral floating-point values of the same size using the Round to Nearest with Ties to Away rounding mode, and writes the result to the SIMD&FP destination register.
vrndaq_f32 | 0 | Neon | A32/A64 | Vector arithmetic/Rounding | no | Floating-point Round to Integral, to nearest with ties to Away (vector). This instruction rounds a vector of floating-point values in the SIMD&FP source register to integral floating-point values of the same size using the Round to Nearest with Ties to Away rounding mode, and writes the result to the SIMD&FP destination register.
vrndh_f16 | 0 | Neon | A32/A64 | Vector arithmetic/Rounding | no | Floating-point Round to Integral, toward Zero (vector). This instruction rounds a vector of floating-point values in the SIMD&FP source register to integral floating-point values of the same size using the Round towards Zero rounding mode, and writes the result to the SIMD&FP destination register.
vrndi_f32 | 0 | Neon | A32/A64 | Vector arithmetic/Rounding | no | Floating-point Round to Integral, using current rounding mode (vector). This instruction rounds a vector of floating-point values in the SIMD&FP source register to integral floating-point values of the same size using the rounding mode that is determined by the FPCR, and writes the result to the SIMD&FP destination register.
vrndih_f16 | 0 | Neon | A32/A64 | Vector arithmetic/Rounding | no | Floating-point Round to Integral, using current rounding mode (vector). This instruction rounds a vector of floating-point values in the SIMD&FP source register to integral floating-point values of the same size using the rounding mode that is determined by the FPCR, and writes the result to the SIMD&FP destination register.
vrndiq_f32 | 0 | Neon | A32/A64 | Vector arithmetic/Rounding | no | Floating-point Round to Integral, using current rounding mode (vector). This instruction rounds a vector of floating-point values in the SIMD&FP source register to integral floating-point values of the same size using the rounding mode that is determined by the FPCR, and writes the result to the SIMD&FP destination register.
vrndm_f16 | 0 | Neon | A32/A64 | Vector arithmetic/Rounding | no | Floating-point Round to Integral, toward Minus infinity (vector). This instruction rounds a vector of floating-point values in the SIMD&FP source register to integral floating-point values of the same size using the Round towards Minus Infinity rounding mode, and writes the result to the SIMD&FP destination register.
vrndmh_f16 | 0 | Neon | A32/A64 | Vector arithmetic/Rounding | no | Floating-point Round to Integral, toward Minus infinity (vector). This instruction rounds a vector of floating-point values in the SIMD&FP source register to integral floating-point values of the same size using the Round towards Minus Infinity rounding mode, and writes the result to the SIMD&FP destination register.
vrndmq_f16 | 0 | Neon | A32/A64 | Vector arithmetic/Rounding | no | Floating-point Round to Integral, toward Minus infinity (vector). This instruction rounds a vector of floating-point values in the SIMD&FP source register to integral floating-point values of the same size using the Round towards Minus Infinity rounding mode, and writes the result to the SIMD&FP destination register.
vrndn_f16 | 0 | Neon | A32/A64 | Vector arithmetic/Rounding | no | Floating-point Round to Integral, to nearest with ties to even (vector). This instruction rounds a vector of floating-point values in the SIMD&FP source register to integral floating-point values of the same size using the Round to Nearest rounding mode, and writes the result to the SIMD&FP destination register.
vrndnh_f16 | 0 | Neon | A32/A64 | Vector arithmetic/Rounding | no | Floating-point Round to Integral, to nearest with ties to even (vector). This instruction rounds a vector of floating-point values in the SIMD&FP source register to integral floating-point values of the same size using the Round to Nearest rounding mode, and writes the result to the SIMD&FP destination register.
vrndnq_f16 | 0 | Neon | A32/A64 | Vector arithmetic/Rounding | no | Floating-point Round to Integral, to nearest with ties to even (vector). This instruction rounds a vector of floating-point values in the SIMD&FP source register to integral floating-point values of the same size using the Round to Nearest rounding mode, and writes the result to the SIMD&FP destination register.
vrndns_f32 | 0 | Neon | A32/A64 | Vector arithmetic/Rounding | no | Floating-point Round to Integral, to nearest with ties to even (vector). This instruction rounds a vector of floating-point values in the SIMD&FP source register to integral floating-point values of the same size using the Round to Nearest rounding mode, and writes the result to the SIMD&FP destination register.
vrndp_f16 | 0 | Neon | A32/A64 | Vector arithmetic/Rounding | no | Floating-point Round to Integral, toward Plus infinity (vector). This instruction rounds a vector of floating-point values in the SIMD&FP source register to integral floating-point values of the same size using the Round towards Plus Infinity rounding mode, and writes the result to the SIMD&FP destination register.
vrndph_f16 | 0 | Neon | A32/A64 | Vector arithmetic/Rounding | no | Floating-point Round to Integral, toward Plus infinity (vector). This instruction rounds a vector of floating-point values in the SIMD&FP source register to integral floating-point values of the same size using the Round towards Plus Infinity rounding mode, and writes the result to the SIMD&FP destination register.
vrndpq_f16 | 0 | Neon | A32/A64 | Vector arithmetic/Rounding | no | Floating-point Round to Integral, toward Plus infinity (vector). This instruction rounds a vector of floating-point values in the SIMD&FP source register to integral floating-point values of the same size using the Round towards Plus Infinity rounding mode, and writes the result to the SIMD&FP destination register.
vrndq_f16 | 0 | Neon | A32/A64 | Vector arithmetic/Rounding | no | Floating-point Round to Integral, toward Zero (vector). This instruction rounds a vector of floating-point values in the SIMD&FP source register to integral floating-point values of the same size using the Round towards Zero rounding mode, and writes the result to the SIMD&FP destination register.
vrndx_f16 | 0 | Neon | A32/A64 | Vector arithmetic/Rounding | no | Floating-point Round to Integral exact, using current rounding mode (vector). This instruction rounds a vector of floating-point values in the SIMD&FP source register to integral floating-point values of the same size using the rounding mode that is determined by the FPCR, and writes the result to the SIMD&FP destination register.
vrndx_f32 | 0 | Neon | A32/A64 | Vector arithmetic/Rounding | no | Floating-point Round to Integral exact, using current rounding mode (vector). This instruction rounds a vector of floating-point values in the SIMD&FP source register to integral floating-point values of the same size using the rounding mode that is determined by the FPCR, and writes the result to the SIMD&FP destination register.
vrndxh_f16 | 0 | Neon | A32/A64 | Vector arithmetic/Rounding | no | Floating-point Round to Integral exact, using current rounding mode (vector). This instruction rounds a vector of floating-point values in the SIMD&FP source register to integral floating-point values of the same size using the rounding mode that is determined by the FPCR, and writes the result to the SIMD&FP destination register.
vrndxq_f16 | 0 | Neon | A32/A64 | Vector arithmetic/Rounding | no | Floating-point Round to Integral exact, using current rounding mode (vector). This instruction rounds a vector of floating-point values in the SIMD&FP source register to integral floating-point values of the same size using the rounding mode that is determined by the FPCR, and writes the result to the SIMD&FP destination register.
vrndxq_f32 | 0 | Neon | A32/A64 | Vector arithmetic/Rounding | no | Floating-point Round to Integral exact, using current rounding mode (vector). This instruction rounds a vector of floating-point values in the SIMD&FP source register to integral floating-point values of the same size using the rounding mode that is determined by the FPCR, and writes the result to the SIMD&FP destination register.
vsqrth_f16 | 0 | Neon | A32/A64 | Vector arithmetic/Square root | no | Floating-point Square Root (vector). This instruction calculates the square root for each vector element in the source SIMD&FP register, places the result in a vector, and writes the vector to the destination SIMD&FP register.
vsub_f16 | 0 | Neon | A32/A64 | Vector arithmetic/Subtract/Subtraction | no | Floating-point Subtract (vector). This instruction subtracts the elements in the vector in the second source SIMD&FP register, from the corresponding elements in the vector in the first source SIMD&FP register, places each result into elements of a vector, and writes the vector to the destination SIMD&FP register.
vsubh_f16 | 0 | Neon | A32/A64 | Vector arithmetic/Subtract/Subtraction | no | Floating-point Subtract (vector). This instruction subtracts the elements in the vector in the second source SIMD&FP register, from the corresponding elements in the vector in the first source SIMD&FP register, places each result into elements of a vector, and writes the vector to the destination SIMD&FP register.
vsubq_f16 | 0 | Neon | A32/A64 | Vector arithmetic/Subtract/Subtraction | no | Floating-point Subtract (vector). This instruction subtracts the elements in the vector in the second source SIMD&FP register, from the corresponding elements in the vector in the first source SIMD&FP register, places each result into elements of a vector, and writes the vector to the destination SIMD&FP register.
vcombine_bf16 | 0 | Neon | A32/A64 | Vector manipulation/Combine vectors | yes | Insert vector element from another vector element. This instruction copies the vector element of the source SIMD&FP register to the specified vector element of the destination SIMD&FP register.
vcombine_p64 | 0 | Neon | A32/A64 | Vector manipulation/Combine vectors | yes | Join two smaller vectors into a single larger vector
vcopy_lane_p64 | 0 | Neon | A32/A64 | Vector manipulation/Copy vector lane | no | Duplicate vector element to vector or scalar. This instruction duplicates the vector element at the specified element index in the source SIMD&FP register into a scalar or each element in a vector, and writes the result to the destination SIMD&FP register.
vcopy_laneq_p64 | 0 | Neon | A32/A64 | Vector manipulation/Copy vector lane | no | Duplicate vector element to vector or scalar. This instruction duplicates the vector element at the specified element index in the source SIMD&FP register into a scalar or each element in a vector, and writes the result to the destination SIMD&FP register.
vcopyq_lane_p64 | 0 | Neon | A32/A64 | Vector manipulation/Copy vector lane | no | Insert vector element from another vector element. This instruction copies the vector element of the source SIMD&FP register to the specified vector element of the destination SIMD&FP register.
vcopyq_laneq_p64 | 0 | Neon | A32/A64 | Vector manipulation/Copy vector lane | no | Insert vector element from another vector element. This instruction copies the vector element of the source SIMD&FP register to the specified vector element of the destination SIMD&FP register.
vcreate_bf16 | 0 | Neon | A32/A64 | Vector manipulation/Create vector | no | Insert vector element from another vector element. This instruction copies the vector element of the source SIMD&FP register to the specified vector element of the destination SIMD&FP register.
vcreate_p64 | 0 | Neon | A32/A64 | Vector manipulation/Create vector | no | Insert vector element from another vector element. This instruction copies the vector element of the source SIMD&FP register to the specified vector element of the destination SIMD&FP register.
vget_lane_p64 | 0 | Neon | A32/A64 | Vector manipulation/Extract one element from vector | no | Unsigned Move vector element to general-purpose register. This instruction reads the unsigned integer from the source SIMD&FP register, zero-extends it to form a 32-bit or 64-bit value, and writes the result to the destination general-purpose register.
vgetq_lane_p64 | 0 | Neon | A32/A64 | Vector manipulation/Extract one element from vector | no | Unsigned Move vector element to general-purpose register. This instruction reads the unsigned integer from the source SIMD&FP register, zero-extends it to form a 32-bit or 64-bit value, and writes the result to the destination general-purpose register.
vext_p64 | 0 | Neon | A32/A64 | Vector manipulation/Extract vector from a pair of vectors | no | Extract vector from pair of vectors. This instruction extracts the lowest vector elements from the second source SIMD&FP register and the highest vector elements from the first source SIMD&FP register, concatenates the results into a vector, and writes the vector to the destination SIMD&FP register vector. The index value specifies the lowest vector element to extract from the first source register, and consecutive elements are extracted from the first, then second, source registers until the destination vector is filled.
vextq_p64 | 0 | Neon | A32/A64 | Vector manipulation/Extract vector from a pair of vectors | no | Extract vector from pair of vectors. This instruction extracts the lowest vector elements from the second source SIMD&FP register and the highest vector elements from the first source SIMD&FP register, concatenates the results into a vector, and writes the vector to the destination SIMD&FP register vector. The index value specifies the lowest vector element to extract from the first source register, and consecutive elements are extracted from the first, then second, source registers until the destination vector is filled.
vdup_lane_bf16 | 0 | Neon | A32/A64 | Vector manipulation/Set all lanes to the same value | no | Duplicate vector element to vector or scalar. This instruction duplicates the vector element at the specified element index in the source SIMD&FP register into a scalar or each element in a vector, and writes the result to the destination SIMD&FP register.
vdup_lane_p64 | 0 | Neon | A32/A64 | Vector manipulation/Set all lanes to the same value | no | Set all vector lanes to the same value
vdup_laneq_bf16 | 0 | Neon | A32/A64 | Vector manipulation/Set all lanes to the same value | no | Duplicate vector element to vector or scalar. This instruction duplicates the vector element at the specified element index in the source SIMD&FP register into a scalar or each element in a vector, and writes the result to the destination SIMD&FP register.
vdup_n_bf16 | 0 | Neon | A32/A64 | Vector manipulation/Set all lanes to the same value | no | Duplicate vector element to vector or scalar. This instruction duplicates the vector element at the specified element index in the source SIMD&FP register into a scalar or each element in a vector, and writes the result to the destination SIMD&FP register.
vdup_n_p64 | 0 | Neon | A32/A64 | Vector manipulation/Set all lanes to the same value | no | Insert vector element from another vector element. This instruction copies the vector element of the source SIMD&FP register to the specified vector element of the destination SIMD&FP register.
vduph_lane_bf16 | 0 | Neon | A32/A64 | Vector manipulation/Set all lanes to the same value | no | Duplicate vector element to vector or scalar. This instruction duplicates the vector element at the specified element index in the source SIMD&FP register into a scalar or each element in a vector, and writes the result to the destination SIMD&FP register.
vduph_laneq_bf16 | 0 | Neon | A32/A64 | Vector manipulation/Set all lanes to the same value | no | Duplicate vector element to vector or scalar. This instruction duplicates the vector element at the specified element index in the source SIMD&FP register into a scalar or each element in a vector, and writes the result to the destination SIMD&FP register.
vdupq_lane_bf16 | 0 | Neon | A32/A64 | Vector manipulation/Set all lanes to the same value | no | Duplicate vector element to vector or scalar. This instruction duplicates the vector element at the specified element index in the source SIMD&FP register into a scalar or each element in a vector, and writes the result to the destination SIMD&FP register.
vdupq_lane_p64 | 0 | Neon | A32/A64 | Vector manipulation/Set all lanes to the same value | no | Set all vector lanes to the same value
vdupq_laneq_bf16 | 0 | Neon | A32/A64 | Vector manipulation/Set all lanes to the same value | no | Duplicate vector element to vector or scalar. This instruction duplicates the vector element at the specified element index in the source SIMD&FP register into a scalar or each element in a vector, and writes the result to the destination SIMD&FP register.
vdupq_n_bf16 | 0 | Neon | A32/A64 | Vector manipulation/Set all lanes to the same value | no | Duplicate vector element to vector or scalar. This instruction duplicates the vector element at the specified element index in the source SIMD&FP register into a scalar or each element in a vector, and writes the result to the destination SIMD&FP register.
vdupq_n_p64 | 0 | Neon | A32/A64 | Vector manipulation/Set all lanes to the same value | no | Duplicate vector element to vector or scalar. This instruction duplicates the vector element at the specified element index in the source SIMD&FP register into a scalar or each element in a vector, and writes the result to the destination SIMD&FP register.
vset_lane_bf16 | 0 | Neon | A32/A64 | Vector manipulation/Set vector lane | no | Insert vector element from another vector element. This instruction copies the vector element of the source SIMD&FP register to the specified vector element of the destination SIMD&FP register.
vset_lane_p64 | 0 | Neon | A32/A64 | Vector manipulation/Set vector lane | no | Move vector element to another vector element
vsetq_lane_bf16 | 0 | Neon | A32/A64 | Vector manipulation/Set vector lane | no | Insert vector element from another vector element. This instruction copies the vector element of the source SIMD&FP register to the specified vector element of the destination SIMD&FP register.
vsetq_lane_p64 | 0 | Neon | A32/A64 | Vector manipulation/Set vector lane | no | Move vector element to another vector element
vget_high_bf16 | 0 | Neon | A32/A64 | Vector manipulation/Split vectors | no | Duplicate vector element to vector or scalar. This instruction duplicates the vector element at the specified element index in the source SIMD&FP register into a scalar or each element in a vector, and writes the result to the destination SIMD&FP register.
vget_high_p64 | 0 | Neon | A32/A64 | Vector manipulation/Split vectors | no | Duplicate vector element to vector or scalar. This instruction duplicates the vector element at the specified element index in the source SIMD&FP register into a scalar or each element in a vector, and writes the result to the destination SIMD&FP register.
vget_lane_bf16 | 0 | Neon | A32/A64 | Vector manipulation/Split vectors | no | Duplicate vector element to vector or scalar. This instruction duplicates the vector element at the specified element index in the source SIMD&FP register into a scalar or each element in a vector, and writes the result to the destination SIMD&FP register.
vget_low_bf16 | 0 | Neon | A32/A64 | Vector manipulation/Split vectors | no | Duplicate vector element to vector or scalar. This instruction duplicates the vector element at the specified element index in the source SIMD&FP register into a scalar or each element in a vector, and writes the result to the destination SIMD&FP register.
vget_low_p64 | 0 | Neon | A32/A64 | Vector manipulation/Split vectors | no | Duplicate vector element to vector or scalar. This instruction duplicates the vector element at the specified element index in the source SIMD&FP register into a scalar or each element in a vector, and writes the result to the destination SIMD&FP register.
vgetq_lane_bf16 | 0 | Neon | A32/A64 | Vector manipulation/Split vectors | no | Duplicate vector element to vector or scalar. This instruction duplicates the vector element at the specified element index in the source SIMD&FP register into a scalar or each element in a vector, and writes the result to the destination SIMD&FP register.
vcagt_f64 | 0 | Neon | A64 | Compare/Absolute greater than | no | Floating-point Absolute Compare Greater than (vector). This instruction compares the absolute value of each vector element in the first source SIMD&FP register with the absolute value of the corresponding vector element in the second source SIMD&FP register and if the first value is greater than the second value sets every bit of the corresponding vector element in the destination SIMD&FP register to one, otherwise sets every bit of the corresponding vector element in the destination SIMD&FP register to zero.
vcagtd_f64 | 0 | Neon | A64 | Compare/Absolute greater than | no | Floating-point Absolute Compare Greater than (vector). This instruction compares the absolute value of each vector element in the first source SIMD&FP register with the absolute value of the corresponding vector element in the second source SIMD&FP register and if the first value is greater than the second value sets every bit of the corresponding vector element in the destination SIMD&FP register to one, otherwise sets every bit of the corresponding vector element in the destination SIMD&FP register to zero.
vcagth_f16 | 0 | Neon | A64 | Compare/Absolute greater than | no | Floating-point Absolute Compare Greater than (vector). This instruction compares the absolute value of each vector element in the first source SIMD&FP register with the absolute value of the corresponding vector element in the second source SIMD&FP register and if the first value is greater than the second value sets every bit of the corresponding vector element in the destination SIMD&FP register to one, otherwise sets every bit of the corresponding vector element in the destination SIMD&FP register to zero.
vcagtq_f64 | 0 | Neon | A64 | Compare/Absolute greater than | no | Floating-point Absolute Compare Greater than (vector). This instruction compares the absolute value of each vector element in the first source SIMD&FP register with the absolute value of the corresponding vector element in the second source SIMD&FP register and if the first value is greater than the second value sets every bit of the corresponding vector element in the destination SIMD&FP register to one, otherwise sets every bit of the corresponding vector element in the destination SIMD&FP register to zero.
vcagts_f32 | 0 | Neon | A64 | Compare/Absolute greater than | no | Floating-point Absolute Compare Greater than (vector). This instruction compares the absolute value of each vector element in the first source SIMD&FP register with the absolute value of the corresponding vector element in the second source SIMD&FP register and if the first value is greater than the second value sets every bit of the corresponding vector element in the destination SIMD&FP register to one, otherwise sets every bit of the corresponding vector element in the destination SIMD&FP register to zero.
vcage_f64 | 0 | Neon | A64 | Compare/Absolute greater than or equal to | no | Floating-point Absolute Compare Greater than or Equal (vector). This instruction compares the absolute value of each floating-point value in the first source SIMD&FP register with the absolute value of the corresponding floating-point value in the second source SIMD&FP register and if the first value is greater than or equal to the second value sets every bit of the corresponding vector element in the destination SIMD&FP register to one, otherwise sets every bit of the corresponding vector element in the destination SIMD&FP register to zero.
vcaged_f64 | 0 | Neon | A64 | Compare/Absolute greater than or equal to | no | Floating-point Absolute Compare Greater than or Equal (vector). This instruction compares the absolute value of each floating-point value in the first source SIMD&FP register with the absolute value of the corresponding floating-point value in the second source SIMD&FP register and if the first value is greater than or equal to the second value sets every bit of the corresponding vector element in the destination SIMD&FP register to one, otherwise sets every bit of the corresponding vector element in the destination SIMD&FP register to zero.
vcageh_f16 | 0 | Neon | A64 | Compare/Absolute greater than or equal to | no | Floating-point Absolute Compare Greater than or Equal (vector). This instruction compares the absolute value of each floating-point value in the first source SIMD&FP register with the absolute value of the corresponding floating-point value in the second source SIMD&FP register and if the first value is greater than or equal to the second value sets every bit of the corresponding vector element in the destination SIMD&FP register to one, otherwise sets every bit of the corresponding vector element in the destination SIMD&FP register to zero.
vcageq_f64 | 0 | Neon | A64 | Compare/Absolute greater than or equal to | no | Floating-point Absolute Compare Greater than or Equal (vector). This instruction compares the absolute value of each floating-point value in the first source SIMD&FP register with the absolute value of the corresponding floating-point value in the second source SIMD&FP register and if the first value is greater than or equal to the second value sets every bit of the corresponding vector element in the destination SIMD&FP register to one, otherwise sets every bit of the corresponding vector element in the destination SIMD&FP register to zero.
vcages_f32 | 0 | Neon | A64 | Compare/Absolute greater than or equal to | no | Floating-point Absolute Compare Greater than or Equal (vector). This instruction compares the absolute value of each floating-point value in the first source SIMD&FP register with the absolute value of the corresponding floating-point value in the second source SIMD&FP register and if the first value is greater than or equal to the second value sets every bit of the corresponding vector element in the destination SIMD&FP register to one, otherwise sets every bit of the corresponding vector element in the destination SIMD&FP register to zero.
vcalt_f64 | 0 | Neon | A64 | Compare/Absolute less than | no | Floating-point absolute compare less than
vcaltd_f64 | 0 | Neon | A64 | Compare/Absolute less than | no | Floating-point absolute compare less than
vcalth_f16 | 0 | Neon | A64 | Compare/Absolute less than | no | Floating-point absolute compare less than
vcaltq_f64 | 0 | Neon | A64 | Compare/Absolute less than | no | Floating-point absolute compare less than
vcalts_f32 | 0 | Neon | A64 | Compare/Absolute less than | no | Floating-point absolute compare less than
vcale_f64 | 0 | Neon | A64 | Compare/Absolute less than or equal to | no | Floating-point absolute compare less than or equal
vcaled_f64 | 0 | Neon | A64 | Compare/Absolute less than or equal to | no | Floating-point absolute compare less than or equal
vcaleh_f16 | 0 | Neon | A64 | Compare/Absolute less than or equal to | no | Floating-point absolute compare less than or equal
vcaleq_f64 | 0 | Neon | A64 | Compare/Absolute less than or equal to | no | Floating-point absolute compare less than or equal
vcales_f32 | 0 | Neon | A64 | Compare/Absolute less than or equal to | no | Floating-point absolute compare less than or equal
vceqd_f64 | 0 | Neon | A64 | Compare/Bitwise equal | no | Floating-point Compare Equal (vector). This instruction compares each floating-point value from the first source SIMD&FP register, with the corresponding floating-point value from the second source SIMD&FP register, and if the comparison is equal sets every bit of the corresponding vector element in the destination SIMD&FP register to one, otherwise sets every bit of the corresponding vector element in the destination SIMD&FP register to zero.
vceqd_s64 | 0 | Neon | A64 | Compare/Bitwise equal | no | Compare bitwise Equal (vector). This instruction compares each vector element from the first source SIMD&FP register with the corresponding vector element from the second source SIMD&FP register, and if the comparison is equal sets every bit of the corresponding vector element in the destination SIMD&FP register to one, otherwise sets every bit of the corresponding vector element in the destination SIMD&FP register to zero.
vceqd_u64 | 0 | Neon | A64 | Compare/Bitwise equal | no | Compare bitwise Equal (vector). This instruction compares each vector element from the first source SIMD&FP register with the corresponding vector element from the second source SIMD&FP register, and if the comparison is equal sets every bit of the corresponding vector element in the destination SIMD&FP register to one, otherwise sets every bit of the corresponding vector element in the destination SIMD&FP register to zero.
vceqs_f32 | 0 | Neon | A64 | Compare/Bitwise equal | no | Floating-point Compare Equal (vector). This instruction compares each floating-point value from the first source SIMD&FP register, with the corresponding floating-point value from the second source SIMD&FP register, and if the comparison is equal sets every bit of the corresponding vector element in the destination SIMD&FP register to one, otherwise sets every bit of the corresponding vector element in the destination SIMD&FP register to zero.
vceqz_f32 | 0 | Neon | A64 | Compare/Bitwise equal to zero | no | Floating-point Compare Equal to zero (vector). This instruction reads each floating-point value in the source SIMD&FP register and if the value is equal to zero sets every bit of the corresponding vector element in the destination SIMD&FP register to one, otherwise sets every bit of the corresponding vector element in the destination SIMD&FP register to zero.
vceqz_f64 | 0 | Neon | A64 | Compare/Bitwise equal to zero | no | Floating-point Compare Equal to zero (vector). This instruction reads each floating-point value in the source SIMD&FP register and if the value is equal to zero sets every bit of the corresponding vector element in the destination SIMD&FP register to one, otherwise sets every bit of the corresponding vector element in the destination SIMD&FP register to zero.
vceqz_p8 | 0 | Neon | A64 | Compare/Bitwise equal to zero | no | Compare bitwise Equal to zero (vector). This instruction reads each vector element in the source SIMD&FP register and if the value is equal to zero sets every bit of the corresponding vector element in the destination SIMD&FP register to one, otherwise sets every bit of the corresponding vector element in the destination SIMD&FP register to zero.
vceqz_s16 | 0 | Neon | A64 | Compare/Bitwise equal to zero | no | Compare bitwise Equal to zero (vector). This instruction reads each vector element in the source SIMD&FP register and if the value is equal to zero sets every bit of the corresponding vector element in the destination SIMD&FP register to one, otherwise sets every bit of the corresponding vector element in the destination SIMD&FP register to zero.
vceqz_s32 | 0 | Neon | A64 | Compare/Bitwise equal to zero | no | Compare bitwise Equal to zero (vector). This instruction reads each vector element in the source SIMD&FP register and if the value is equal to zero sets every bit of the corresponding vector element in the destination SIMD&FP register to one, otherwise sets every bit of the corresponding vector element in the destination SIMD&FP register to zero.
vceqz_s64 | 0 | Neon | A64 | Compare/Bitwise equal to zero | no | Compare bitwise Equal to zero (vector). This instruction reads each vector element in the source SIMD&FP register and if the value is equal to zero sets every bit of the corresponding vector element in the destination SIMD&FP register to one, otherwise sets every bit of the corresponding vector element in the destination SIMD&FP register to zero.
vceqz_s8 | 0 | Neon | A64 | Compare/Bitwise equal to zero | no | Compare bitwise Equal to zero (vector). This instruction reads each vector element in the source SIMD&FP register and if the value is equal to zero sets every bit of the corresponding vector element in the destination SIMD&FP register to one, otherwise sets every bit of the corresponding vector element in the destination SIMD&FP register to zero.
vceqz_u16 | 0 | Neon | A64 | Compare/Bitwise equal to zero | no | Compare bitwise Equal to zero (vector). This instruction reads each vector element in the source SIMD&FP register and if the value is equal to zero sets every bit of the corresponding vector element in the destination SIMD&FP register to one, otherwise sets every bit of the corresponding vector element in the destination SIMD&FP register to zero.
vceqz_u32 | 0 | Neon | A64 | Compare/Bitwise equal to zero | no | Compare bitwise Equal to zero (vector). This instruction reads each vector element in the source SIMD&FP register and if the value is equal to zero sets every bit of the corresponding vector element in the destination SIMD&FP register to one, otherwise sets every bit of the corresponding vector element in the destination SIMD&FP register to zero.
vceqz_u64 | 0 | Neon | A64 | Compare/Bitwise equal to zero | no | Compare bitwise Equal to zero (vector). This instruction reads each vector element in the source SIMD&FP register and if the value is equal to zero sets every bit of the corresponding vector element in the destination SIMD&FP register to one, otherwise sets every bit of the corresponding vector element in the destination SIMD&FP register to zero.
vceqz_u8 | 0 | Neon | A64 | Compare/Bitwise equal to zero | no | Compare bitwise Equal to zero (vector). This instruction reads each vector element in the source SIMD&FP register and if the value is equal to zero sets every bit of the corresponding vector element in the destination SIMD&FP register to one, otherwise sets every bit of the corresponding vector element in the destination SIMD&FP register to zero.
vceqzd_f64 | 0 | Neon | A64 | Compare/Bitwise equal to zero | no | Floating-point Compare Equal to zero (vector). This instruction reads each floating-point value in the source SIMD&FP register and if the value is equal to zero sets every bit of the corresponding vector element in the destination SIMD&FP register to one, otherwise sets every bit of the corresponding vector element in the destination SIMD&FP register to zero.
vceqzd_s64 | 0 | Neon | A64 | Compare/Bitwise equal to zero | no | Compare bitwise Equal to zero (vector). This instruction reads each vector element in the source SIMD&FP register and if the value is equal to zero sets every bit of the corresponding vector element in the destination SIMD&FP register to one, otherwise sets every bit of the corresponding vector element in the destination SIMD&FP register to zero.
vceqzd_u64 | 0 | Neon | A64 | Compare/Bitwise equal to zero | no | Compare bitwise Equal to zero (vector). This instruction reads each vector element in the source SIMD&FP register and if the value is equal to zero sets every bit of the corresponding vector element in the destination SIMD&FP register to one, otherwise sets every bit of the corresponding vector element in the destination SIMD&FP register to zero.
vceqzh_f16 | 0 | Neon | A64 | Compare/Bitwise equal to zero | no | Floating-point Compare Equal to zero (vector). This instruction reads each floating-point value in the source SIMD&FP register and if the value is equal to zero sets every bit of the corresponding vector element in the destination SIMD&FP register to one, otherwise sets every bit of the corresponding vector element in the destination SIMD&FP register to zero.
vceqzq_f32 | 0 | Neon | A64 | Compare/Bitwise equal to zero | no | Floating-point Compare Equal to zero (vector). This instruction reads each floating-point value in the source SIMD&FP register and if the value is equal to zero sets every bit of the corresponding vector element in the destination SIMD&FP register to one, otherwise sets every bit of the corresponding vector element in the destination SIMD&FP register to zero.
vceqzq_f64 | 0 | Neon | A64 | Compare/Bitwise equal to zero | no | Floating-point Compare Equal to zero (vector). This instruction reads each floating-point value in the source SIMD&FP register and if the value is equal to zero sets every bit of the corresponding vector element in the destination SIMD&FP register to one, otherwise sets every bit of the corresponding vector element in the destination SIMD&FP register to zero.
vceqzq_p8 | 0 | Neon | A64 | Compare/Bitwise equal to zero | no | Compare bitwise Equal to zero (vector). This instruction reads each vector element in the source SIMD&FP register and if the value is equal to zero sets every bit of the corresponding vector element in the destination SIMD&FP register to one, otherwise sets every bit of the corresponding vector element in the destination SIMD&FP register to zero.
vceqzq_s16 | 0 | Neon | A64 | Compare/Bitwise equal to zero | no | Compare bitwise Equal to zero (vector). This instruction reads each vector element in the source SIMD&FP register and if the value is equal to zero sets every bit of the corresponding vector element in the destination SIMD&FP register to one, otherwise sets every bit of the corresponding vector element in the destination SIMD&FP register to zero.
vceqzq_s32 | 0 | Neon | A64 | Compare/Bitwise equal to zero | no | Compare bitwise Equal to zero (vector). This instruction reads each vector element in the source SIMD&FP register and if the value is equal to zero sets every bit of the corresponding vector element in the destination SIMD&FP register to one, otherwise sets every bit of the corresponding vector element in the destination SIMD&FP register to zero.
vceqzq_s64 | 0 | Neon | A64 | Compare/Bitwise equal to zero | no | Compare bitwise Equal to zero (vector). This instruction reads each vector element in the source SIMD&FP register and if the value is equal to zero sets every bit of the corresponding vector element in the destination SIMD&FP register to one, otherwise sets every bit of the corresponding vector element in the destination SIMD&FP register to zero.
vceqzq_s8 | 0 | Neon | A64 | Compare/Bitwise equal to zero | no | Compare bitwise Equal to zero (vector). This instruction reads each vector element in the source SIMD&FP register and if the value is equal to zero sets every bit of the corresponding vector element in the destination SIMD&FP register to one, otherwise sets every bit of the corresponding vector element in the destination SIMD&FP register to zero.
vceqzq_u16 | 0 | Neon | A64 | Compare/Bitwise equal to zero | no | Compare bitwise Equal to zero (vector). This instruction reads each vector element in the source SIMD&FP register and if the value is equal to zero sets every bit of the corresponding vector element in the destination SIMD&FP register to one, otherwise sets every bit of the corresponding vector element in the destination SIMD&FP register to zero.
vceqzq_u32 | 0 | Neon | A64 | Compare/Bitwise equal to zero | no | Compare bitwise Equal to zero (vector). This instruction reads each vector element in the source SIMD&FP register and if the value is equal to zero sets every bit of the corresponding vector element in the destination SIMD&FP register to one, otherwise sets every bit of the corresponding vector element in the destination SIMD&FP register to zero.
vceqzq_u64 | 0 | Neon | A64 | Compare/Bitwise equal to zero | no | Compare bitwise Equal to zero (vector). This instruction reads each vector element in the source SIMD&FP register and if the value is equal to zero sets every bit of the corresponding vector element in the destination SIMD&FP register to one, otherwise sets every bit of the corresponding vector element in the destination SIMD&FP register to zero.
vceqzq_u8 | 0 | Neon | A64 | Compare/Bitwise equal to zero | no | Compare bitwise Equal to zero (vector). This instruction reads each vector element in the source SIMD&FP register and if the value is equal to zero sets every bit of the corresponding vector element in the destination SIMD&FP register to one, otherwise sets every bit of the corresponding vector element in the destination SIMD&FP register to zero.
vceqzs_f32 | 0 | Neon | A64 | Compare/Bitwise equal to zero | no | Floating-point Compare Equal to zero (vector). This instruction reads each floating-point value in the source SIMD&FP register and if the value is equal to zero sets every bit of the corresponding vector element in the destination SIMD&FP register to one, otherwise sets every bit of the corresponding vector element in the destination SIMD&FP register to zero.
vtst_s64 | 0 | Neon | A64 | Compare/Bitwise not equal to zero | no | Compare bitwise Test bits nonzero (vector). This instruction reads each vector element in the first source SIMD&FP register, performs an AND with the corresponding vector element in the second source SIMD&FP register, and if the result is not zero, sets every bit of the corresponding vector element in the destination SIMD&FP register to one, otherwise sets every bit of the corresponding vector element in the destination SIMD&FP register to zero.
vtst_u64 | 0 | Neon | A64 | Compare/Bitwise not equal to zero | no | Compare bitwise Test bits nonzero (vector). This instruction reads each vector element in the first source SIMD&FP register, performs an AND with the corresponding vector element in the second source SIMD&FP register, and if the result is not zero, sets every bit of the corresponding vector element in the destination SIMD&FP register to one, otherwise sets every bit of the corresponding vector element in the destination SIMD&FP register to zero.
vtstd_s64 | 0 | Neon | A64 | Compare/Bitwise not equal to zero | no | Compare bitwise Test bits nonzero (vector). This instruction reads each vector element in the first source SIMD&FP register, performs an AND with the corresponding vector element in the second source SIMD&FP register, and if the result is not zero, sets every bit of the corresponding vector element in the destination SIMD&FP register to one, otherwise sets every bit of the corresponding vector element in the destination SIMD&FP register to zero.
vtstd_u64 | 0 | Neon | A64 | Compare/Bitwise not equal to zero | no | Compare bitwise Test bits nonzero (vector). This instruction reads each vector element in the first source SIMD&FP register, performs an AND with the corresponding vector element in the second source SIMD&FP register, and if the result is not zero, sets every bit of the corresponding vector element in the destination SIMD&FP register to one, otherwise sets every bit of the corresponding vector element in the destination SIMD&FP register to zero.
vtstq_s64 | 0 | Neon | A64 | Compare/Bitwise not equal to zero | no | Compare bitwise Test bits nonzero (vector). This instruction reads each vector element in the first source SIMD&FP register, performs an AND with the corresponding vector element in the second source SIMD&FP register, and if the result is not zero, sets every bit of the corresponding vector element in the destination SIMD&FP register to one, otherwise sets every bit of the corresponding vector element in the destination SIMD&FP register to zero.
vtstq_u64 | 0 | Neon | A64 | Compare/Bitwise not equal to zero | no | Compare bitwise Test bits nonzero (vector). This instruction reads each vector element in the first source SIMD&FP register, performs an AND with the corresponding vector element in the second source SIMD&FP register, and if the result is not zero, sets every bit of the corresponding vector element in the destination SIMD&FP register to one, otherwise sets every bit of the corresponding vector element in the destination SIMD&FP register to zero.
vceqh_f16 | 0 | Neon | A64 | Compare/Equal to | no | Floating-point Compare Equal (vector). This instruction compares each floating-point value from the first source SIMD&FP register, with the corresponding floating-point value from the second source SIMD&FP register, and if the comparison is equal sets every bit of the corresponding vector element in the destination SIMD&FP register to one, otherwise sets every bit of the corresponding vector element in the destination SIMD&FP register to zero.
vcgtd_f64 | 0 | Neon | A64 | Compare/Greater than | no | Floating-point Compare Greater than (vector). This instruction reads each floating-point value in the first source SIMD&FP register and if the value is greater than the corresponding floating-point value in the second source SIMD&FP register sets every bit of the corresponding vector element in the destination SIMD&FP register to one, otherwise sets every bit of the corresponding vector element in the destination SIMD&FP register to zero.
vcgtd_s64 | 0 | Neon | A64 | Compare/Greater than | no | Compare signed Greater than (vector). This instruction compares each vector element in the first source SIMD&FP register with the corresponding vector element in the second source SIMD&FP register and if the first signed integer value is greater than the second signed integer value sets every bit of the corresponding vector element in the destination SIMD&FP register to one, otherwise sets every bit of the corresponding vector element in the destination SIMD&FP register to zero.
vcgtd_u64 | 0 | Neon | A64 | Compare/Greater than | no | Compare unsigned Higher (vector). This instruction compares each vector element in the first source SIMD&FP register with the corresponding vector element in the second source SIMD&FP register and if the first unsigned integer value is greater than the second unsigned integer value sets every bit of the corresponding vector element in the destination SIMD&FP register to one, otherwise sets every bit of the corresponding vector element in the destination SIMD&FP register to zero.
vcgth_f16 | 0 | Neon | A64 | Compare/Greater than | no | Floating-point Compare Greater than (vector). This instruction reads each floating-point value in the first source SIMD&FP register and if the value is greater than the corresponding floating-point value in the second source SIMD&FP register sets every bit of the corresponding vector element in the destination SIMD&FP register to one, otherwise sets every bit of the corresponding vector element in the destination SIMD&FP register to zero.
vcgts_f32 | 0 | Neon | A64 | Compare/Greater than | no | Floating-point Compare Greater than (vector). This instruction reads each floating-point value in the first source SIMD&FP register and if the value is greater than the corresponding floating-point value in the second source SIMD&FP register sets every bit of the corresponding vector element in the destination SIMD&FP register to one, otherwise sets every bit of the corresponding vector element in the destination SIMD&FP register to zero.
vcgtz_f32 | 0 | Neon | A64 | Compare/Greater than | no | Floating-point Compare Greater than zero (vector). This instruction reads each floating-point value in the source SIMD&FP register and if the value is greater than zero sets every bit of the corresponding vector element in the destination SIMD&FP register to one, otherwise sets every bit of the corresponding vector element in the destination SIMD&FP register to zero.
vcgtz_f64 | 0 | Neon | A64 | Compare/Greater than | no | Floating-point Compare Greater than zero (vector). This instruction reads each floating-point value in the source SIMD&FP register and if the value is greater than zero sets every bit of the corresponding vector element in the destination SIMD&FP register to one, otherwise sets every bit of the corresponding vector element in the destination SIMD&FP register to zero.
vcgtz_s16 | 0 | Neon | A64 | Compare/Greater than | no | Compare signed Greater than zero (vector). This instruction reads each vector element in the source SIMD&FP register and if the signed integer value is greater than zero sets every bit of the corresponding vector element in the destination SIMD&FP register to one, otherwise sets every bit of the corresponding vector element in the destination SIMD&FP register to zero.
vcgtz_s32 | 0 | Neon | A64 | Compare/Greater than | no | Compare signed Greater than zero (vector). This instruction reads each vector element in the source SIMD&FP register and if the signed integer value is greater than zero sets every bit of the corresponding vector element in the destination SIMD&FP register to one, otherwise sets every bit of the corresponding vector element in the destination SIMD&FP register to zero.
vcgtz_s64 | 0 | Neon | A64 | Compare/Greater than | no | Compare signed Greater than zero (vector). This instruction reads each vector element in the source SIMD&FP register and if the signed integer value is greater than zero sets every bit of the corresponding vector element in the destination SIMD&FP register to one, otherwise sets every bit of the corresponding vector element in the destination SIMD&FP register to zero.
vcgtz_s8 | 0 | Neon | A64 | Compare/Greater than | no | Compare signed Greater than zero (vector). This instruction reads each vector element in the source SIMD&FP register and if the signed integer value is greater than zero sets every bit of the corresponding vector element in the destination SIMD&FP register to one, otherwise sets every bit of the corresponding vector element in the destination SIMD&FP register to zero.
vcgtzd_f64 | 0 | Neon | A64 | Compare/Greater than | no | Floating-point Compare Greater than zero (vector). This instruction reads each floating-point value in the source SIMD&FP register and if the value is greater than zero sets every bit of the corresponding vector element in the destination SIMD&FP register to one, otherwise sets every bit of the corresponding vector element in the destination SIMD&FP register to zero.
vcgtzd_s64 | 0 | Neon | A64 | Compare/Greater than | no | Compare signed Greater than zero (vector). This instruction reads each vector element in the source SIMD&FP register and if the signed integer value is greater than zero sets every bit of the corresponding vector element in the destination SIMD&FP register to one, otherwise sets every bit of the corresponding vector element in the destination SIMD&FP register to zero.
vcgtzq_f32 | 0 | Neon | A64 | Compare/Greater than | no | Floating-point Compare Greater than zero (vector). This instruction reads each floating-point value in the source SIMD&FP register and if the value is greater than zero sets every bit of the corresponding vector element in the destination SIMD&FP register to one, otherwise sets every bit of the corresponding vector element in the destination SIMD&FP register to zero.
vcgtzq_f64 | 0 | Neon | A64 | Compare/Greater than | no | Floating-point Compare Greater than zero (vector). This instruction reads each floating-point value in the source SIMD&FP register and if the value is greater than zero sets every bit of the corresponding vector element in the destination SIMD&FP register to one, otherwise sets every bit of the corresponding vector element in the destination SIMD&FP register to zero.
vcgtzq_s16 | 0 | Neon | A64 | Compare/Greater than | no | Compare signed Greater than zero (vector). This instruction reads each vector element in the source SIMD&FP register and if the signed integer value is greater than zero sets every bit of the corresponding vector element in the destination SIMD&FP register to one, otherwise sets every bit of the corresponding vector element in the destination SIMD&FP register to zero.
vcgtzq_s32 | 0 | Neon | A64 | Compare/Greater than | no | Compare signed Greater than zero (vector). This instruction reads each vector element in the source SIMD&FP register and if the signed integer value is greater than zero sets every bit of the corresponding vector element in the destination SIMD&FP register to one, otherwise sets every bit of the corresponding vector element in the destination SIMD&FP register to zero.
vcgtzq_s64 | 0 | Neon | A64 | Compare/Greater than | no | Compare signed Greater than zero (vector). This instruction reads each vector element in the source SIMD&FP register and if the signed integer value is greater than zero sets every bit of the corresponding vector element in the destination SIMD&FP register to one, otherwise sets every bit of the corresponding vector element in the destination SIMD&FP register to zero.
vcgtzq_s8 | 0 | Neon | A64 | Compare/Greater than | no | Compare signed Greater than zero (vector). This instruction reads each vector element in the source SIMD&FP register and if the signed integer value is greater than zero sets every bit of the corresponding vector element in the destination SIMD&FP register to one, otherwise sets every bit of the corresponding vector element in the destination SIMD&FP register to zero.
vcgtzs_f32 | 0 | Neon | A64 | Compare/Greater than | no | Floating-point Compare Greater than zero (vector). This instruction reads each floating-point value in the source SIMD&FP register and if the value is greater than zero sets every bit of the corresponding vector element in the destination SIMD&FP register to one, otherwise sets every bit of the corresponding vector element in the destination SIMD&FP register to zero.
vcged_f64 | 0 | Neon | A64 | Compare/Greater than or equal to | no | Floating-point Compare Greater than or Equal (vector). This instruction reads each floating-point value in the first source SIMD&FP register and if the value is greater than or equal to the corresponding floating-point value in the second source SIMD&FP register sets every bit of the corresponding vector element in the destination SIMD&FP register to one, otherwise sets every bit of the corresponding vector element in the destination SIMD&FP register to zero.
vcged_s64 | 0 | Neon | A64 | Compare/Greater than or equal to | no | Compare signed Greater than or Equal (vector). This instruction compares each vector element in the first source SIMD&FP register with the corresponding vector element in the second source SIMD&FP register and if the first signed integer value is greater than or equal to the second signed integer value sets every bit of the corresponding vector element in the destination SIMD&FP register to one, otherwise sets every bit of the corresponding vector element in the destination SIMD&FP register to zero.
vcged_u64 | 0 | Neon | A64 | Compare/Greater than or equal to | no | Compare unsigned Higher or Same (vector). This instruction compares each vector element in the first source SIMD&FP register with the corresponding vector element in the second source SIMD&FP register and if the first unsigned integer value is greater than or equal to the second unsigned integer value sets every bit of the corresponding vector element in the destination SIMD&FP register to one, otherwise sets every bit of the corresponding vector element in the destination SIMD&FP register to zero.
vcgeh_f16 | 0 | Neon | A64 | Compare/Greater than or equal to | no | Floating-point Compare Greater than or Equal (vector). This instruction reads each floating-point value in the first source SIMD&FP register and if the value is greater than or equal to the corresponding floating-point value in the second source SIMD&FP register sets every bit of the corresponding vector element in the destination SIMD&FP register to one, otherwise sets every bit of the corresponding vector element in the destination SIMD&FP register to zero.
vcges_f32 | 0 | Neon | A64 | Compare/Greater than or equal to | no | Floating-point Compare Greater than or Equal (vector). This instruction reads each floating-point value in the first source SIMD&FP register and if the value is greater than or equal to the corresponding floating-point value in the second source SIMD&FP register sets every bit of the corresponding vector element in the destination SIMD&FP register to one, otherwise sets every bit of the corresponding vector element in the destination SIMD&FP register to zero.
vcgez_f32 | 0 | Neon | A64 | Compare/Greater than or equal to | no | Floating-point Compare Greater than or Equal to zero (vector). This instruction reads each floating-point value in the source SIMD&FP register and if the value is greater than or equal to zero sets every bit of the corresponding vector element in the destination SIMD&FP register to one, otherwise sets every bit of the corresponding vector element in the destination SIMD&FP register to zero.
vcgez_f64 | 0 | Neon | A64 | Compare/Greater than or equal to | no | Floating-point Compare Greater than or Equal to zero (vector). This instruction reads each floating-point value in the source SIMD&FP register and if the value is greater than or equal to zero sets every bit of the corresponding vector element in the destination SIMD&FP register to one, otherwise sets every bit of the corresponding vector element in the destination SIMD&FP register to zero.
vcgez_s16 | 0 | Neon | A64 | Compare/Greater than or equal to | no | Compare signed Greater than or Equal to zero (vector). This instruction reads each vector element in the source SIMD&FP register and if the signed integer value is greater than or equal to zero sets every bit of the corresponding vector element in the destination SIMD&FP register to one, otherwise sets every bit of the corresponding vector element in the destination SIMD&FP register to zero.
vcgez_s32 | 0 | Neon | A64 | Compare/Greater than or equal to | no | Compare signed Greater than or Equal to zero (vector). This instruction reads each vector element in the source SIMD&FP register and if the signed integer value is greater than or equal to zero sets every bit of the corresponding vector element in the destination SIMD&FP register to one, otherwise sets every bit of the corresponding vector element in the destination SIMD&FP register to zero.
vcgez_s64 | 0 | Neon | A64 | Compare/Greater than or equal to | no | Compare signed Greater than or Equal to zero (vector). This instruction reads each vector element in the source SIMD&FP register and if the signed integer value is greater than or equal to zero sets every bit of the corresponding vector element in the destination SIMD&FP register to one, otherwise sets every bit of the corresponding vector element in the destination SIMD&FP register to zero.
vcgez_s8 | 0 | Neon | A64 | Compare/Greater than or equal to | no | Compare signed Greater than or Equal to zero (vector). This instruction reads each vector element in the source SIMD&FP register and if the signed integer value is greater than or equal to zero sets every bit of the corresponding vector element in the destination SIMD&FP register to one, otherwise sets every bit of the corresponding vector element in the destination SIMD&FP register to zero.
vcgezd_f64 | 0 | Neon | A64 | Compare/Greater than or equal to | no | Floating-point Compare Greater than or Equal to zero (vector). This instruction reads each floating-point value in the source SIMD&FP register and if the value is greater than or equal to zero sets every bit of the corresponding vector element in the destination SIMD&FP register to one, otherwise sets every bit of the corresponding vector element in the destination SIMD&FP register to zero.
vcgezd_s64 | 0 | Neon | A64 | Compare/Greater than or equal to | no | Compare signed Greater than or Equal to zero (vector). This instruction reads each vector element in the source SIMD&FP register and if the signed integer value is greater than or equal to zero sets every bit of the corresponding vector element in the destination SIMD&FP register to one, otherwise sets every bit of the corresponding vector element in the destination SIMD&FP register to zero.
vcgezq_f32 | 0 | Neon | A64 | Compare/Greater than or equal to | no | Floating-point Compare Greater than or Equal to zero (vector). This instruction reads each floating-point value in the source SIMD&FP register and if the value is greater than or equal to zero sets every bit of the corresponding vector element in the destination SIMD&FP register to one, otherwise sets every bit of the corresponding vector element in the destination SIMD&FP register to zero.
vcgezq_f64 | 0 | Neon | A64 | Compare/Greater than or equal to | no | Floating-point Compare Greater than or Equal to zero (vector). This instruction reads each floating-point value in the source SIMD&FP register and if the value is greater than or equal to zero sets every bit of the corresponding vector element in the destination SIMD&FP register to one, otherwise sets every bit of the corresponding vector element in the destination SIMD&FP register to zero.
vcgezq_s16 | 0 | Neon | A64 | Compare/Greater than or equal to | no | Compare signed Greater than or Equal to zero (vector). This instruction reads each vector element in the source SIMD&FP register and if the signed integer value is greater than or equal to zero sets every bit of the corresponding vector element in the destination SIMD&FP register to one, otherwise sets every bit of the corresponding vector element in the destination SIMD&FP register to zero.
vcgezq_s32 | 0 | Neon | A64 | Compare/Greater than or equal to | no | Compare signed Greater than or Equal to zero (vector). This instruction reads each vector element in the source SIMD&FP register and if the signed integer value is greater than or equal to zero sets every bit of the corresponding vector element in the destination SIMD&FP register to one, otherwise sets every bit of the corresponding vector element in the destination SIMD&FP register to zero.
vcgezq_s64 | 0 | Neon | A64 | Compare/Greater than or equal to | no | Compare signed Greater than or Equal to zero (vector). This instruction reads each vector element in the source SIMD&FP register and if the signed integer value is greater than or equal to zero sets every bit of the corresponding vector element in the destination SIMD&FP register to one, otherwise sets every bit of the corresponding vector element in the destination SIMD&FP register to zero.
vcgezq_s8 | 0 | Neon | A64 | Compare/Greater than or equal to | no | Compare signed Greater than or Equal to zero (vector). This instruction reads each vector element in the source SIMD&FP register and if the signed integer value is greater than or equal to zero sets every bit of the corresponding vector element in the destination SIMD&FP register to one, otherwise sets every bit of the corresponding vector element in the destination SIMD&FP register to zero.
vcgezs_f32 | 0 | Neon | A64 | Compare/Greater than or equal to | no | Floating-point Compare Greater than or Equal to zero (vector). This instruction reads each floating-point value in the source SIMD&FP register and if the value is greater than or equal to zero sets every bit of the corresponding vector element in the destination SIMD&FP register to one, otherwise sets every bit of the corresponding vector element in the destination SIMD&FP register to zero.
vcgezh_f16 | 0 | Neon | A64 | Compare/Greater than or equal to zero | no | Floating-point Compare Greater than or Equal to zero (vector). This instruction reads each floating-point value in the source SIMD&FP register and if the value is greater than or equal to zero sets every bit of the corresponding vector element in the destination SIMD&FP register to one, otherwise sets every bit of the corresponding vector element in the destination SIMD&FP register to zero.
vcgtzh_f16 | 0 | Neon | A64 | Compare/Greater than zero | no | Floating-point Compare Greater than zero (vector). This instruction reads each floating-point value in the source SIMD&FP register and if the value is greater than zero sets every bit of the corresponding vector element in the destination SIMD&FP register to one, otherwise sets every bit of the corresponding vector element in the destination SIMD&FP register to zero.
vcltd_f64 | 0 | Neon | A64 | Compare/Less than | no | Floating-point compare less than
vcltd_s64 | 0 | Neon | A64 | Compare/Less than | no | Compare signed less than
vcltd_u64 | 0 | Neon | A64 | Compare/Less than | no | Compare unsigned less than
vclth_f16 | 0 | Neon | A64 | Compare/Less than | no | Floating-point compare less than
vclts_f32 | 0 | Neon | A64 | Compare/Less than | no | Floating-point compare less than
vcltz_f32 | 0 | Neon | A64 | Compare/Less than | no | Floating-point Compare Less than zero (vector). This instruction reads each floating-point value in the source SIMD&FP register and if the value is less than zero sets every bit of the corresponding vector element in the destination SIMD&FP register to one, otherwise sets every bit of the corresponding vector element in the destination SIMD&FP register to zero.
vcltz_f64 | 0 | Neon | A64 | Compare/Less than | no | Floating-point Compare Less than zero (vector). This instruction reads each floating-point value in the source SIMD&FP register and if the value is less than zero sets every bit of the corresponding vector element in the destination SIMD&FP register to one, otherwise sets every bit of the corresponding vector element in the destination SIMD&FP register to zero.
vcltz_s16 | 0 | Neon | A64 | Compare/Less than | no | Compare signed Less than zero (vector). This instruction reads each vector element in the source SIMD&FP register and if the signed integer value is less than zero sets every bit of the corresponding vector element in the destination SIMD&FP register to one, otherwise sets every bit of the corresponding vector element in the destination SIMD&FP register to zero.
vcltz_s32 | 0 | Neon | A64 | Compare/Less than | no | Compare signed Less than zero (vector). This instruction reads each vector element in the source SIMD&FP register and if the signed integer value is less than zero sets every bit of the corresponding vector element in the destination SIMD&FP register to one, otherwise sets every bit of the corresponding vector element in the destination SIMD&FP register to zero.
vcltz_s64 | 0 | Neon | A64 | Compare/Less than | no | Compare signed Less than zero (vector). This instruction reads each vector element in the source SIMD&FP register and if the signed integer value is less than zero sets every bit of the corresponding vector element in the destination SIMD&FP register to one, otherwise sets every bit of the corresponding vector element in the destination SIMD&FP register to zero.
vcltz_s8 | 0 | Neon | A64 | Compare/Less than | no | Compare signed Less than zero (vector). This instruction reads each vector element in the source SIMD&FP register and if the signed integer value is less than zero sets every bit of the corresponding vector element in the destination SIMD&FP register to one, otherwise sets every bit of the corresponding vector element in the destination SIMD&FP register to zero.
vcltzd_f64 | 0 | Neon | A64 | Compare/Less than | no | Floating-point Compare Less than zero (vector). This instruction reads each floating-point value in the source SIMD&FP register and if the value is less than zero sets every bit of the corresponding vector element in the destination SIMD&FP register to one, otherwise sets every bit of the corresponding vector element in the destination SIMD&FP register to zero.
vcltzd_s64 | 0 | Neon | A64 | Compare/Less than | no | Compare signed Less than zero (vector). This instruction reads each vector element in the source SIMD&FP register and if the signed integer value is less than zero sets every bit of the corresponding vector element in the destination SIMD&FP register to one, otherwise sets every bit of the corresponding vector element in the destination SIMD&FP register to zero.
vcltzq_f32 | 0 | Neon | A64 | Compare/Less than | no | Floating-point Compare Less than zero (vector). This instruction reads each floating-point value in the source SIMD&FP register and if the value is less than zero sets every bit of the corresponding vector element in the destination SIMD&FP register to one, otherwise sets every bit of the corresponding vector element in the destination SIMD&FP register to zero.
vcltzq_f64 | 0 | Neon | A64 | Compare/Less than | no | Floating-point Compare Less than zero (vector). This instruction reads each floating-point value in the source SIMD&FP register and if the value is less than zero sets every bit of the corresponding vector element in the destination SIMD&FP register to one, otherwise sets every bit of the corresponding vector element in the destination SIMD&FP register to zero.
vcltzq_s16 | 0 | Neon | A64 | Compare/Less than | no | Compare signed Less than zero (vector). This instruction reads each vector element in the source SIMD&FP register and if the signed integer value is less than zero sets every bit of the corresponding vector element in the destination SIMD&FP register to one, otherwise sets every bit of the corresponding vector element in the destination SIMD&FP register to zero.
vcltzq_s32 | 0 | Neon | A64 | Compare/Less than | no | Compare signed Less than zero (vector). This instruction reads each vector element in the source SIMD&FP register and if the signed integer value is less than zero sets every bit of the corresponding vector element in the destination SIMD&FP register to one, otherwise sets every bit of the corresponding vector element in the destination SIMD&FP register to zero.
vcltzq_s64 | 0 | Neon | A64 | Compare/Less than | no | Compare signed Less than zero (vector). This instruction reads each vector element in the source SIMD&FP register and if the signed integer value is less than zero sets every bit of the corresponding vector element in the destination SIMD&FP register to one, otherwise sets every bit of the corresponding vector element in the destination SIMD&FP register to zero.
vcltzq_s8 | 0 | Neon | A64 | Compare/Less than | no | Compare signed Less than zero (vector). This instruction reads each vector element in the source SIMD&FP register and if the signed integer value is less than zero sets every bit of the corresponding vector element in the destination SIMD&FP register to one, otherwise sets every bit of the corresponding vector element in the destination SIMD&FP register to zero.
vcltzs_f32 | 0 | Neon | A64 | Compare/Less than | no | Floating-point Compare Less than zero (vector). This instruction reads each floating-point value in the source SIMD&FP register and if the value is less than zero sets every bit of the corresponding vector element in the destination SIMD&FP register to one, otherwise sets every bit of the corresponding vector element in the destination SIMD&FP register to zero.
vcled_f64 | 0 | Neon | A64 | Compare/Less than or equal to | no | Floating-point compare less than or equal
vcled_s64 | 0 | Neon | A64 | Compare/Less than or equal to | no | Compare signed less than or equal
vcled_u64 | 0 | Neon | A64 | Compare/Less than or equal to | no | Compare unsigned less than or equal
vcleh_f16 | 0 | Neon | A64 | Compare/Less than or equal to | no | Floating-point compare less than or equal
vcles_f32 | 0 | Neon | A64 | Compare/Less than or equal to | no | Floating-point compare less than or equal
vclez_f32 | 0 | Neon | A64 | Compare/Less than or equal to | no | Compare signed Less than or Equal to zero (vector). This instruction reads each vector element in the source SIMD&FP register and if the signed integer value is less than or equal to zero sets every bit of the corresponding vector element in the destination SIMD&FP register to one, otherwise sets every bit of the corresponding vector element in the destination SIMD&FP register to zero.
vclez_f64 | 0 | Neon | A64 | Compare/Less than or equal to | no | Floating-point Compare Less than or Equal to zero (vector). This instruction reads each floating-point value in the source SIMD&FP register and if the value is less than or equal to zero sets every bit of the corresponding vector element in the destination SIMD&FP register to one, otherwise sets every bit of the corresponding vector element in the destination SIMD&FP register to zero.
vclez_s16 | 0 | Neon | A64 | Compare/Less than or equal to | no | Compare signed Less than or Equal to zero (vector). This instruction reads each vector element in the source SIMD&FP register and if the signed integer value is less than or equal to zero sets every bit of the corresponding vector element in the destination SIMD&FP register to one, otherwise sets every bit of the corresponding vector element in the destination SIMD&FP register to zero.
vclez_s32 | 0 | Neon | A64 | Compare/Less than or equal to | no | Compare signed Less than or Equal to zero (vector). This instruction reads each vector element in the source SIMD&FP register and if the signed integer value is less than or equal to zero sets every bit of the corresponding vector element in the destination SIMD&FP register to one, otherwise sets every bit of the corresponding vector element in the destination SIMD&FP register to zero.
vclez_s64 | 0 | Neon | A64 | Compare/Less than or equal to | no | Compare signed Less than or Equal to zero (vector). This instruction reads each vector element in the source SIMD&FP register and if the signed integer value is less than or equal to zero sets every bit of the corresponding vector element in the destination SIMD&FP register to one, otherwise sets every bit of the corresponding vector element in the destination SIMD&FP register to zero.
vclez_s8 | 0 | Neon | A64 | Compare/Less than or equal to | no | Compare signed Less than or Equal to zero (vector). This instruction reads each vector element in the source SIMD&FP register and if the signed integer value is less than or equal to zero sets every bit of the corresponding vector element in the destination SIMD&FP register to one, otherwise sets every bit of the corresponding vector element in the destination SIMD&FP register to zero.
vclezd_f64 | 0 | Neon | A64 | Compare/Less than or equal to | no | Floating-point Compare Less than or Equal to zero (vector). This instruction reads each floating-point value in the source SIMD&FP register and if the value is less than or equal to zero sets every bit of the corresponding vector element in the destination SIMD&FP register to one, otherwise sets every bit of the corresponding vector element in the destination SIMD&FP register to zero.
vclezd_s64 | 0 | Neon | A64 | Compare/Less than or equal to | no | Compare signed Less than or Equal to zero (vector). This instruction reads each vector element in the source SIMD&FP register and if the signed integer value is less than or equal to zero sets every bit of the corresponding vector element in the destination SIMD&FP register to one, otherwise sets every bit of the corresponding vector element in the destination SIMD&FP register to zero.
vclezq_f32 | 0 | Neon | A64 | Compare/Less than or equal to | no | Floating-point Compare Less than or Equal to zero (vector). This instruction reads each floating-point value in the source SIMD&FP register and if the value is less than or equal to zero sets every bit of the corresponding vector element in the destination SIMD&FP register to one, otherwise sets every bit of the corresponding vector element in the destination SIMD&FP register to zero.
vclezq_f64 | 0 | Neon | A64 | Compare/Less than or equal to | no | Floating-point Compare Less than or Equal to zero (vector). This instruction reads each floating-point value in the source SIMD&FP register and if the value is less than or equal to zero sets every bit of the corresponding vector element in the destination SIMD&FP register to one, otherwise sets every bit of the corresponding vector element in the destination SIMD&FP register to zero.
vclezq_s16 | 0 | Neon | A64 | Compare/Less than or equal to | no | Compare signed Less than or Equal to zero (vector). This instruction reads each vector element in the source SIMD&FP register and if the signed integer value is less than or equal to zero sets every bit of the corresponding vector element in the destination SIMD&FP register to one, otherwise sets every bit of the corresponding vector element in the destination SIMD&FP register to zero.
vclezq_s32 | 0 | Neon | A64 | Compare/Less than or equal to | no | Compare signed Less than or Equal to zero (vector). This instruction reads each vector element in the source SIMD&FP register and if the signed integer value is less than or equal to zero sets every bit of the corresponding vector element in the destination SIMD&FP register to one, otherwise sets every bit of the corresponding vector element in the destination SIMD&FP register to zero.
vclezq_s64 | 0 | Neon | A64 | Compare/Less than or equal to | no | Compare signed Less than or Equal to zero (vector). This instruction reads each vector element in the source SIMD&FP register and if the signed integer value is less than or equal to zero sets every bit of the corresponding vector element in the destination SIMD&FP register to one, otherwise sets every bit of the corresponding vector element in the destination SIMD&FP register to zero.
vclezq_s8 | 0 | Neon | A64 | Compare/Less than or equal to | no | Compare signed Less than or Equal to zero (vector). This instruction reads each vector element in the source SIMD&FP register and if the signed integer value is less than or equal to zero sets every bit of the corresponding vector element in the destination SIMD&FP register to one, otherwise sets every bit of the corresponding vector element in the destination SIMD&FP register to zero.
vclezs_f32 | 0 | Neon | A64 | Compare/Less than or equal to | no | Floating-point Compare Less than or Equal to zero (vector). This instruction reads each floating-point value in the source SIMD&FP register and if the value is less than or equal to zero sets every bit of the corresponding vector element in the destination SIMD&FP register to one, otherwise sets every bit of the corresponding vector element in the destination SIMD&FP register to zero.
vclezh_f16 | 0 | Neon | A64 | Compare/Less than or equal to zero | no | Floating-point Compare Less than or Equal to zero (vector). This instruction reads each floating-point value in the source SIMD&FP register and if the value is less than or equal to zero sets every bit of the corresponding vector element in the destination SIMD&FP register to one, otherwise sets every bit of the corresponding vector element in the destination SIMD&FP register to zero.
vcltzh_f16 | 0 | Neon | A64 | Compare/Less than zero | no | Floating-point Compare Less than zero (vector). This instruction reads each floating-point value in the source SIMD&FP register and if the value is less than zero sets every bit of the corresponding vector element in the destination SIMD&FP register to one, otherwise sets every bit of the corresponding vector element in the destination SIMD&FP register to zero.
vcaddq_rot270_f64 | 0 | Neon | A64 | Complex arithmetic/Complex addition | no | Floating-point Complex Add.
vcaddq_rot90_f64 | 0 | Neon | A64 | Complex arithmetic/Complex addition | no | Floating-point Complex Add.
vcmlaq_f64 | 0 | Neon | A64 | Complex arithmetic/Complex multiply-accumulate | no | Floating-point Complex Multiply Accumulate.
vcmlaq_rot180_f64 | 0 | Neon | A64 | Complex arithmetic/Complex multiply-accumulate | no | Floating-point Complex Multiply Accumulate.
vcmlaq_rot270_f64 | 0 | Neon | A64 | Complex arithmetic/Complex multiply-accumulate | no | Floating-point Complex Multiply Accumulate.
vcmlaq_rot90_f64 | 0 | Neon | A64 | Complex arithmetic/Complex multiply-accumulate | no | Floating-point Complex Multiply Accumulate.
vsha512h2q_u64 | 0 | Neon | A64 | Cryptography/SHA512 | no | SHA512 Hash update part 2 takes the values from the three 128-bit source SIMD&FP registers and produces a 128-bit output value that combines the sigma0 and majority functions of two iterations of the SHA512 computation. It returns this value to the destination SIMD&FP register.
vsha512hq_u64 | 0 | Neon | A64 | Cryptography/SHA512 | no | SHA512 Hash update part 1 takes the values from the three 128-bit source SIMD&FP registers and produces a 128-bit output value that combines the sigma1 and chi functions of two iterations of the SHA512 computation. It returns this value to the destination SIMD&FP register.
vsha512su0q_u64 | 0 | Neon | A64 | Cryptography/SHA512 | no | SHA512 Schedule Update 0 takes the values from the two 128-bit source SIMD&FP registers and produces a 128-bit output value that combines the gamma0 functions of two iterations of the SHA512 schedule update that are performed after the first 16 iterations within a block. It returns this value to the destination SIMD&FP register.
vsha512su1q_u64 | 0 | Neon | A64 | Cryptography/SHA512 | no | SHA512 Schedule Update 1 takes the values from the three source SIMD&FP registers and produces a 128-bit output value that combines the gamma1 functions of two iterations of the SHA512 schedule update that are performed after the first 16 iterations within a block. It returns this value to the destination SIMD&FP register.
vsm3partw1q_u32 | 0 | Neon | A64 | Cryptography/SM3 | no | SM3PARTW1 takes three 128-bit vectors from the three source SIMD&FP registers and returns a 128-bit result in the destination SIMD&FP register. The result is obtained by a three-way exclusive OR of the elements within the input vectors with some fixed rotations, see the Operation pseudocode for more information.
vsm3partw2q_u32 | 0 | Neon | A64 | Cryptography/SM3 | no | SM3PARTW2 takes three 128-bit vectors from three source SIMD&FP registers and returns a 128-bit result in the destination SIMD&FP register. The result is obtained by a three-way exclusive OR of the elements within the input vectors with some fixed rotations, see the Operation pseudocode for more information.
vsm3ss1q_u32 | 0 | Neon | A64 | Cryptography/SM3 | no | SM3SS1 rotates the top 32 bits of the 128-bit vector in the first source SIMD&FP register by 12, and adds that 32-bit value to the two other 32-bit values held in the top 32 bits of each of the 128-bit vectors in the second and third source SIMD&FP registers, rotating this result left by 7 and writing the final result into the top 32 bits of the vector in the destination SIMD&FP register, with the bottom 96 bits of the vector being written to 0.
vsm3tt1aq_u32 | 0 | Neon | A64 | Cryptography/SM3 | no | SM3TT1A takes three 128-bit vectors from three source SIMD&FP registers and a 2-bit immediate index value, and returns a 128-bit result in the destination SIMD&FP register. It performs a three-way exclusive OR of the three 32-bit fields held in the upper three elements of the first source vector, and adds the resulting 32-bit value and the following three other 32-bit values:
vsm3tt1bq_u32 | 0 | Neon | A64 | Cryptography/SM3 | no | SM3TT1B takes three 128-bit vectors from three source SIMD&FP registers and a 2-bit immediate index value, and returns a 128-bit result in the destination SIMD&FP register. It performs a 32-bit majority function between the three 32-bit fields held in the upper three elements of the first source vector, and adds the resulting 32-bit value and the following three other 32-bit values:
vsm3tt2aq_u32 | 0 | Neon | A64 | Cryptography/SM3 | no | SM3TT2A takes three 128-bit vectors from three source SIMD&FP register and a 2-bit immediate index value, and returns a 128-bit result in the destination SIMD&FP register. It performs a three-way exclusive OR of the three 32-bit fields held in the upper three elements of the first source vector, and adds the resulting 32-bit value and the following three other 32-bit values:
vsm3tt2bq_u32 | 0 | Neon | A64 | Cryptography/SM3 | no | SM3TT2B takes three 128-bit vectors from three source SIMD&FP registers, and a 2-bit immediate index value, and returns a 128-bit result in the destination SIMD&FP register. It performs a 32-bit majority function between the three 32-bit fields held in the upper three elements of the first source vector, and adds the resulting 32-bit value and the following three other 32-bit values:
vsm4ekeyq_u32 | 0 | Neon | A64 | Cryptography/SM4 | no | SM4 Key takes an input as a 128-bit vector from the first source SIMD&FP register and a 128-bit constant from the second SIMD&FP register. It derives four iterations of the output key, in accordance with the SM4 standard, returning the 128-bit result to the destination SIMD&FP register.
vsm4eq_u32 | 0 | Neon | A64 | Cryptography/SM4 | no | SM4 Encode takes input data as a 128-bit vector from the first source SIMD&FP register, and four iterations of the round key held as the elements of the 128-bit vector in the second source SIMD&FP register. It encrypts the data by four rounds, in accordance with the SM4 standard, returning the 128-bit result to the destination SIMD&FP register.
vcvt_high_f16_f32 | 0 | Neon | A64 | Data type conversion/Conversions | no | Floating-point Convert to lower precision Narrow (vector). This instruction reads each vector element in the SIMD&FP source register, converts each result to half the precision of the source element, writes the final result to a vector, and writes the vector to the lower or upper half of the destination SIMD&FP register. The destination vector elements are half as long as the source vector elements. The rounding mode is determined by the FPCR.
vcvt_high_f32_f16 | 0 | Neon | A64 | Data type conversion/Conversions | no | Floating-point Convert to higher precision Long (vector). This instruction reads each element in a vector in the SIMD&FP source register, converts each value to double the precision of the source element using the rounding mode that is determined by the FPCR, and writes each result to the equivalent element of the vector in the SIMD&FP destination register.
vcvt_high_f32_f64 | 0 | Neon | A64 | Data type conversion/Conversions | no | Floating-point Convert to lower precision Narrow (vector). This instruction reads each vector element in the SIMD&FP source register, converts each result to half the precision of the source element, writes the final result to a vector, and writes the vector to the lower or upper half of the destination SIMD&FP register. The destination vector elements are half as long as the source vector elements. The rounding mode is determined by the FPCR.
vcvt_high_f64_f32 | 0 | Neon | A64 | Data type conversion/Conversions | no | Floating-point Convert to higher precision Long (vector). This instruction reads each element in a vector in the SIMD&FP source register, converts each value to double the precision of the source element using the rounding mode that is determined by the FPCR, and writes each result to the equivalent element of the vector in the SIMD&FP destination register.
vcvt_n_f64_s64 | 0 | Neon | A64 | Data type conversion/Conversions | no | Signed fixed-point Convert to Floating-point (vector). This instruction converts each element in a vector from fixed-point to floating-point using the rounding mode that is specified by the FPCR, and writes the result to the SIMD&FP destination register.
vcvt_n_f64_u64 | 0 | Neon | A64 | Data type conversion/Conversions | no | Unsigned fixed-point Convert to Floating-point (vector). This instruction converts each element in a vector from fixed-point to floating-point using the rounding mode that is specified by the FPCR, and writes the result to the SIMD&FP destination register.
vcvt_n_s64_f64 | 0 | Neon | A64 | Data type conversion/Conversions | no | Floating-point Convert to Signed fixed-point, rounding toward Zero (vector). This instruction converts a scalar or each element in a vector from floating-point to fixed-point signed integer using the Round towards Zero rounding mode, and writes the result to the SIMD&FP destination register.
vcvt_n_u64_f64 | 0 | Neon | A64 | Data type conversion/Conversions | no | Floating-point Convert to Unsigned fixed-point, rounding toward Zero (vector). This instruction converts a scalar or each element in a vector from floating-point to fixed-point unsigned integer using the Round towards Zero rounding mode, and writes the result to the general-purpose destination register.
vcvta_s64_f64 | 0 | Neon | A64 | Data type conversion/Conversions | no | Floating-point Convert to Signed integer, rounding to nearest with ties to Away (vector). This instruction converts each element in a vector from a floating-point value to a signed integer value using the Round to Nearest with Ties to Away rounding mode and writes the result to the SIMD&FP destination register.
vcvta_u64_f64 | 0 | Neon | A64 | Data type conversion/Conversions | no | Floating-point Convert to Unsigned integer, rounding to nearest with ties to Away (vector). This instruction converts each element in a vector from a floating-point value to an unsigned integer value using the Round to Nearest with Ties to Away rounding mode and writes the result to the SIMD&FP destination register.
vcvtad_s64_f64 | 0 | Neon | A64 | Data type conversion/Conversions | no | Floating-point Convert to Signed integer, rounding to nearest with ties to Away (vector). This instruction converts each element in a vector from a floating-point value to a signed integer value using the Round to Nearest with Ties to Away rounding mode and writes the result to the SIMD&FP destination register.
vcvtad_u64_f64 | 0 | Neon | A64 | Data type conversion/Conversions | no | Floating-point Convert to Unsigned integer, rounding to nearest with ties to Away (vector). This instruction converts each element in a vector from a floating-point value to an unsigned integer value using the Round to Nearest with Ties to Away rounding mode and writes the result to the SIMD&FP destination register.
vcvtah_s16_f16 | 0 | Neon | A64 | Data type conversion/Conversions | no | Floating-point Convert to Signed integer, rounding to nearest with ties to Away (vector). This instruction converts each element in a vector from a floating-point value to a signed integer value using the Round to Nearest with Ties to Away rounding mode and writes the result to the SIMD&FP destination register.
vcvtah_s64_f16 | 0 | Neon | A64 | Data type conversion/Conversions | no | Floating-point Convert to Signed integer, rounding to nearest with ties to Away (vector). This instruction converts each element in a vector from a floating-point value to a signed integer value using the Round to Nearest with Ties to Away rounding mode and writes the result to the SIMD&FP destination register.
vcvtah_u16_f16 | 0 | Neon | A64 | Data type conversion/Conversions | no | Floating-point Convert to Unsigned integer, rounding to nearest with ties to Away (vector). This instruction converts each element in a vector from a floating-point value to an unsigned integer value using the Round to Nearest with Ties to Away rounding mode and writes the result to the SIMD&FP destination register.
vcvtah_u64_f16 | 0 | Neon | A64 | Data type conversion/Conversions | no | Floating-point Convert to Unsigned integer, rounding to nearest with ties to Away (vector). This instruction converts each element in a vector from a floating-point value to an unsigned integer value using the Round to Nearest with Ties to Away rounding mode and writes the result to the SIMD&FP destination register.
vcvtaq_s64_f64 | 0 | Neon | A64 | Data type conversion/Conversions | no | Floating-point Convert to Signed integer, rounding to nearest with ties to Away (vector). This instruction converts each element in a vector from a floating-point value to a signed integer value using the Round to Nearest with Ties to Away rounding mode and writes the result to the SIMD&FP destination register.
vcvtaq_u64_f64 | 0 | Neon | A64 | Data type conversion/Conversions | no | Floating-point Convert to Unsigned integer, rounding to nearest with ties to Away (vector). This instruction converts each element in a vector from a floating-point value to an unsigned integer value using the Round to Nearest with Ties to Away rounding mode and writes the result to the SIMD&FP destination register.
vcvtas_s32_f32 | 0 | Neon | A64 | Data type conversion/Conversions | no | Floating-point Convert to Signed integer, rounding to nearest with ties to Away (vector). This instruction converts each element in a vector from a floating-point value to a signed integer value using the Round to Nearest with Ties to Away rounding mode and writes the result to the SIMD&FP destination register.
vcvtas_u32_f32 | 0 | Neon | A64 | Data type conversion/Conversions | no | Floating-point Convert to Unsigned integer, rounding to nearest with ties to Away (vector). This instruction converts each element in a vector from a floating-point value to an unsigned integer value using the Round to Nearest with Ties to Away rounding mode and writes the result to the SIMD&FP destination register.
vcvtd_f64_s64 | 0 | Neon | A64 | Data type conversion/Conversions | no | Signed fixed-point Convert to Floating-point (vector). This instruction converts each element in a vector from fixed-point to floating-point using the rounding mode that is specified by the FPCR, and writes the result to the SIMD&FP destination register.
vcvtd_f64_u64 | 0 | Neon | A64 | Data type conversion/Conversions | no | Unsigned fixed-point Convert to Floating-point (vector). This instruction converts each element in a vector from fixed-point to floating-point using the rounding mode that is specified by the FPCR, and writes the result to the SIMD&FP destination register.
vcvtd_n_f64_s64 | 0 | Neon | A64 | Data type conversion/Conversions | no | Signed fixed-point Convert to Floating-point (vector). This instruction converts each element in a vector from fixed-point to floating-point using the rounding mode that is specified by the FPCR, and writes the result to the SIMD&FP destination register.
vcvtd_n_f64_u64 | 0 | Neon | A64 | Data type conversion/Conversions | no | Unsigned fixed-point Convert to Floating-point (vector). This instruction converts each element in a vector from fixed-point to floating-point using the rounding mode that is specified by the FPCR, and writes the result to the SIMD&FP destination register.
vcvtd_n_s64_f64 | 0 | Neon | A64 | Data type conversion/Conversions | no | Floating-point Convert to Signed fixed-point, rounding toward Zero (vector). This instruction converts a scalar or each element in a vector from floating-point to fixed-point signed integer using the Round towards Zero rounding mode, and writes the result to the SIMD&FP destination register.
vcvtd_n_u64_f64 | 0 | Neon | A64 | Data type conversion/Conversions | no | Floating-point Convert to Unsigned fixed-point, rounding toward Zero (vector). This instruction converts a scalar or each element in a vector from floating-point to fixed-point unsigned integer using the Round towards Zero rounding mode, and writes the result to the general-purpose destination register.
vcvtd_s64_f64 | 0 | Neon | A64 | Data type conversion/Conversions | no | Floating-point Convert to Signed fixed-point, rounding toward Zero (vector). This instruction converts a scalar or each element in a vector from floating-point to fixed-point signed integer using the Round towards Zero rounding mode, and writes the result to the SIMD&FP destination register.
vcvtd_u64_f64 | 0 | Neon | A64 | Data type conversion/Conversions | no | Floating-point Convert to Unsigned fixed-point, rounding toward Zero (vector). This instruction converts a scalar or each element in a vector from floating-point to fixed-point unsigned integer using the Round towards Zero rounding mode, and writes the result to the general-purpose destination register.
vcvth_f16_s16 | 0 | Neon | A64 | Data type conversion/Conversions | no | Signed fixed-point Convert to Floating-point (vector). This instruction converts each element in a vector from fixed-point to floating-point using the rounding mode that is specified by the FPCR, and writes the result to the SIMD&FP destination register.
vcvth_f16_s64 | 0 | Neon | A64 | Data type conversion/Conversions | no | Signed fixed-point Convert to Floating-point (vector). This instruction converts each element in a vector from fixed-point to floating-point using the rounding mode that is specified by the FPCR, and writes the result to the SIMD&FP destination register.
vcvth_f16_u16 | 0 | Neon | A64 | Data type conversion/Conversions | no | Unsigned fixed-point Convert to Floating-point (vector). This instruction converts each element in a vector from fixed-point to floating-point using the rounding mode that is specified by the FPCR, and writes the result to the SIMD&FP destination register.
vcvth_f16_u64 | 0 | Neon | A64 | Data type conversion/Conversions | no | Unsigned fixed-point Convert to Floating-point (vector). This instruction converts each element in a vector from fixed-point to floating-point using the rounding mode that is specified by the FPCR, and writes the result to the SIMD&FP destination register.
vcvth_n_f16_s16 | 0 | Neon | A64 | Data type conversion/Conversions | no | Signed fixed-point Convert to Floating-point (vector). This instruction converts each element in a vector from fixed-point to floating-point using the rounding mode that is specified by the FPCR, and writes the result to the SIMD&FP destination register.
vcvth_n_f16_s64 | 0 | Neon | A64 | Data type conversion/Conversions | no | Signed fixed-point Convert to Floating-point (vector). This instruction converts each element in a vector from fixed-point to floating-point using the rounding mode that is specified by the FPCR, and writes the result to the SIMD&FP destination register.
vcvth_n_f16_u16 | 0 | Neon | A64 | Data type conversion/Conversions | no | Unsigned fixed-point Convert to Floating-point (vector). This instruction converts each element in a vector from fixed-point to floating-point using the rounding mode that is specified by the FPCR, and writes the result to the SIMD&FP destination register.
vcvth_n_f16_u64 | 0 | Neon | A64 | Data type conversion/Conversions | no | Unsigned fixed-point Convert to Floating-point (vector). This instruction converts each element in a vector from fixed-point to floating-point using the rounding mode that is specified by the FPCR, and writes the result to the SIMD&FP destination register.
vcvth_n_s16_f16 | 0 | Neon | A64 | Data type conversion/Conversions | no | Floating-point Convert to Signed fixed-point, rounding toward Zero (vector). This instruction converts a scalar or each element in a vector from floating-point to fixed-point signed integer using the Round towards Zero rounding mode, and writes the result to the SIMD&FP destination register.
vcvth_n_s64_f16 | 0 | Neon | A64 | Data type conversion/Conversions | no | Floating-point Convert to Signed fixed-point, rounding toward Zero (vector). This instruction converts a scalar or each element in a vector from floating-point to fixed-point signed integer using the Round towards Zero rounding mode, and writes the result to the SIMD&FP destination register.
vcvth_n_u16_f16 | 0 | Neon | A64 | Data type conversion/Conversions | no | Floating-point Convert to Unsigned fixed-point, rounding toward Zero (vector). This instruction converts a scalar or each element in a vector from floating-point to fixed-point unsigned integer using the Round towards Zero rounding mode, and writes the result to the general-purpose destination register.
vcvth_n_u64_f16 | 0 | Neon | A64 | Data type conversion/Conversions | no | Floating-point Convert to Unsigned fixed-point, rounding toward Zero (vector). This instruction converts a scalar or each element in a vector from floating-point to fixed-point unsigned integer using the Round towards Zero rounding mode, and writes the result to the general-purpose destination register.
vcvth_s16_f16 | 0 | Neon | A64 | Data type conversion/Conversions | no | Floating-point Convert to Signed fixed-point, rounding toward Zero (vector). This instruction converts a scalar or each element in a vector from floating-point to fixed-point signed integer using the Round towards Zero rounding mode, and writes the result to the SIMD&FP destination register.
vcvth_s64_f16 | 0 | Neon | A64 | Data type conversion/Conversions | no | Floating-point Convert to Signed fixed-point, rounding toward Zero (vector). This instruction converts a scalar or each element in a vector from floating-point to fixed-point signed integer using the Round towards Zero rounding mode, and writes the result to the SIMD&FP destination register.
vcvth_u16_f16 | 0 | Neon | A64 | Data type conversion/Conversions | no | Floating-point Convert to Unsigned fixed-point, rounding toward Zero (vector). This instruction converts a scalar or each element in a vector from floating-point to fixed-point unsigned integer using the Round towards Zero rounding mode, and writes the result to the general-purpose destination register.
vcvth_u64_f16 | 0 | Neon | A64 | Data type conversion/Conversions | no | Floating-point Convert to Unsigned fixed-point, rounding toward Zero (vector). This instruction converts a scalar or each element in a vector from floating-point to fixed-point unsigned integer using the Round towards Zero rounding mode, and writes the result to the general-purpose destination register.
vcvtm_s64_f64 | 0 | Neon | A64 | Data type conversion/Conversions | no | Floating-point Convert to Signed integer, rounding toward Minus infinity (vector). This instruction converts a scalar or each element in a vector from a floating-point value to a signed integer value using the Round towards Minus Infinity rounding mode, and writes the result to the SIMD&FP destination register.
vcvtm_u64_f64 | 0 | Neon | A64 | Data type conversion/Conversions | no | Floating-point Convert to Unsigned integer, rounding toward Minus infinity (vector). This instruction converts a scalar or each element in a vector from a floating-point value to an unsigned integer value using the Round towards Minus Infinity rounding mode, and writes the result to the SIMD&FP destination register.
vcvtmd_s64_f64 | 0 | Neon | A64 | Data type conversion/Conversions | no | Floating-point Convert to Signed integer, rounding toward Minus infinity (vector). This instruction converts a scalar or each element in a vector from a floating-point value to a signed integer value using the Round towards Minus Infinity rounding mode, and writes the result to the SIMD&FP destination register.
vcvtmd_u64_f64 | 0 | Neon | A64 | Data type conversion/Conversions | no | Floating-point Convert to Unsigned integer, rounding toward Minus infinity (vector). This instruction converts a scalar or each element in a vector from a floating-point value to an unsigned integer value using the Round towards Minus Infinity rounding mode, and writes the result to the SIMD&FP destination register.
vcvtmh_s16_f16 | 0 | Neon | A64 | Data type conversion/Conversions | no | Floating-point Convert to Signed integer, rounding toward Minus infinity (vector). This instruction converts a scalar or each element in a vector from a floating-point value to a signed integer value using the Round towards Minus Infinity rounding mode, and writes the result to the SIMD&FP destination register.
vcvtmh_s64_f16 | 0 | Neon | A64 | Data type conversion/Conversions | no | Floating-point Convert to Signed integer, rounding toward Minus infinity (vector). This instruction converts a scalar or each element in a vector from a floating-point value to a signed integer value using the Round towards Minus Infinity rounding mode, and writes the result to the SIMD&FP destination register.
vcvtmh_u16_f16 | 0 | Neon | A64 | Data type conversion/Conversions | no | Floating-point Convert to Unsigned integer, rounding toward Minus infinity (vector). This instruction converts a scalar or each element in a vector from a floating-point value to an unsigned integer value using the Round towards Minus Infinity rounding mode, and writes the result to the SIMD&FP destination register.
vcvtmh_u64_f16 | 0 | Neon | A64 | Data type conversion/Conversions | no | Floating-point Convert to Unsigned integer, rounding toward Minus infinity (vector). This instruction converts a scalar or each element in a vector from a floating-point value to an unsigned integer value using the Round towards Minus Infinity rounding mode, and writes the result to the SIMD&FP destination register.
vcvtmq_s64_f64 | 0 | Neon | A64 | Data type conversion/Conversions | no | Floating-point Convert to Signed integer, rounding toward Minus infinity (vector). This instruction converts a scalar or each element in a vector from a floating-point value to a signed integer value using the Round towards Minus Infinity rounding mode, and writes the result to the SIMD&FP destination register.
vcvtmq_u64_f64 | 0 | Neon | A64 | Data type conversion/Conversions | no | Floating-point Convert to Unsigned integer, rounding toward Minus infinity (vector). This instruction converts a scalar or each element in a vector from a floating-point value to an unsigned integer value using the Round towards Minus Infinity rounding mode, and writes the result to the SIMD&FP destination register.
vcvtms_s32_f32 | 0 | Neon | A64 | Data type conversion/Conversions | no | Floating-point Convert to Signed integer, rounding toward Minus infinity (vector). This instruction converts a scalar or each element in a vector from a floating-point value to a signed integer value using the Round towards Minus Infinity rounding mode, and writes the result to the SIMD&FP destination register.
vcvtms_u32_f32 | 0 | Neon | A64 | Data type conversion/Conversions | no | Floating-point Convert to Unsigned integer, rounding toward Minus infinity (vector). This instruction converts a scalar or each element in a vector from a floating-point value to an unsigned integer value using the Round towards Minus Infinity rounding mode, and writes the result to the SIMD&FP destination register.
vcvtn_s64_f64 | 0 | Neon | A64 | Data type conversion/Conversions | no | Floating-point Convert to Signed integer, rounding to nearest with ties to even (vector). This instruction converts a scalar or each element in a vector from a floating-point value to a signed integer value using the Round to Nearest rounding mode, and writes the result to the SIMD&FP destination register.
vcvtn_u64_f64 | 0 | Neon | A64 | Data type conversion/Conversions | no | Floating-point Convert to Unsigned integer, rounding to nearest with ties to even (vector). This instruction converts a scalar or each element in a vector from a floating-point value to an unsigned integer value using the Round to Nearest rounding mode, and writes the result to the SIMD&FP destination register.
vcvtnd_s64_f64 | 0 | Neon | A64 | Data type conversion/Conversions | no | Floating-point Convert to Signed integer, rounding to nearest with ties to even (vector). This instruction converts a scalar or each element in a vector from a floating-point value to a signed integer value using the Round to Nearest rounding mode, and writes the result to the SIMD&FP destination register.
vcvtnd_u64_f64 | 0 | Neon | A64 | Data type conversion/Conversions | no | Floating-point Convert to Unsigned integer, rounding to nearest with ties to even (vector). This instruction converts a scalar or each element in a vector from a floating-point value to an unsigned integer value using the Round to Nearest rounding mode, and writes the result to the SIMD&FP destination register.
vcvtnh_s16_f16 | 0 | Neon | A64 | Data type conversion/Conversions | no | Floating-point Convert to Signed integer, rounding to nearest with ties to even (vector). This instruction converts a scalar or each element in a vector from a floating-point value to a signed integer value using the Round to Nearest rounding mode, and writes the result to the SIMD&FP destination register.
vcvtnh_s64_f16 | 0 | Neon | A64 | Data type conversion/Conversions | no | Floating-point Convert to Signed integer, rounding to nearest with ties to even (vector). This instruction converts a scalar or each element in a vector from a floating-point value to a signed integer value using the Round to Nearest rounding mode, and writes the result to the SIMD&FP destination register.
vcvtnh_u16_f16 | 0 | Neon | A64 | Data type conversion/Conversions | no | Floating-point Convert to Unsigned integer, rounding to nearest with ties to even (vector). This instruction converts a scalar or each element in a vector from a floating-point value to an unsigned integer value using the Round to Nearest rounding mode, and writes the result to the SIMD&FP destination register.
vcvtnh_u64_f16 | 0 | Neon | A64 | Data type conversion/Conversions | no | Floating-point Convert to Unsigned integer, rounding to nearest with ties to even (vector). This instruction converts a scalar or each element in a vector from a floating-point value to an unsigned integer value using the Round to Nearest rounding mode, and writes the result to the SIMD&FP destination register.
vcvtnq_s64_f64 | 0 | Neon | A64 | Data type conversion/Conversions | no | Floating-point Convert to Signed integer, rounding to nearest with ties to even (vector). This instruction converts a scalar or each element in a vector from a floating-point value to a signed integer value using the Round to Nearest rounding mode, and writes the result to the SIMD&FP destination register.
vcvtnq_u64_f64 | 0 | Neon | A64 | Data type conversion/Conversions | no | Floating-point Convert to Unsigned integer, rounding to nearest with ties to even (vector). This instruction converts a scalar or each element in a vector from a floating-point value to an unsigned integer value using the Round to Nearest rounding mode, and writes the result to the SIMD&FP destination register.
vcvtns_s32_f32 | 0 | Neon | A64 | Data type conversion/Conversions | no | Floating-point Convert to Signed integer, rounding to nearest with ties to even (vector). This instruction converts a scalar or each element in a vector from a floating-point value to a signed integer value using the Round to Nearest rounding mode, and writes the result to the SIMD&FP destination register.
vcvtns_u32_f32 | 0 | Neon | A64 | Data type conversion/Conversions | no | Floating-point Convert to Unsigned integer, rounding to nearest with ties to even (vector). This instruction converts a scalar or each element in a vector from a floating-point value to an unsigned integer value using the Round to Nearest rounding mode, and writes the result to the SIMD&FP destination register.
vcvtp_s64_f64 | 0 | Neon | A64 | Data type conversion/Conversions | no | Floating-point Convert to Signed integer, rounding toward Plus infinity (vector). This instruction converts a scalar or each element in a vector from a floating-point value to a signed integer value using the Round towards Plus Infinity rounding mode, and writes the result to the SIMD&FP destination register.
vcvtp_u64_f64 | 0 | Neon | A64 | Data type conversion/Conversions | no | Floating-point Convert to Unsigned integer, rounding toward Plus infinity (vector). This instruction converts a scalar or each element in a vector from a floating-point value to an unsigned integer value using the Round towards Plus Infinity rounding mode, and writes the result to the SIMD&FP destination register.
vcvtpd_s64_f64 | 0 | Neon | A64 | Data type conversion/Conversions | no | Floating-point Convert to Signed integer, rounding toward Plus infinity (vector). This instruction converts a scalar or each element in a vector from a floating-point value to a signed integer value using the Round towards Plus Infinity rounding mode, and writes the result to the SIMD&FP destination register.
vcvtpd_u64_f64 | 0 | Neon | A64 | Data type conversion/Conversions | no | Floating-point Convert to Unsigned integer, rounding toward Plus infinity (vector). This instruction converts a scalar or each element in a vector from a floating-point value to an unsigned integer value using the Round towards Plus Infinity rounding mode, and writes the result to the SIMD&FP destination register.
vcvtph_s16_f16 | 0 | Neon | A64 | Data type conversion/Conversions | no | Floating-point Convert to Signed integer, rounding toward Plus infinity (vector). This instruction converts a scalar or each element in a vector from a floating-point value to a signed integer value using the Round towards Plus Infinity rounding mode, and writes the result to the SIMD&FP destination register.
vcvtph_s64_f16 | 0 | Neon | A64 | Data type conversion/Conversions | no | Floating-point Convert to Signed integer, rounding toward Plus infinity (vector). This instruction converts a scalar or each element in a vector from a floating-point value to a signed integer value using the Round towards Plus Infinity rounding mode, and writes the result to the SIMD&FP destination register.
vcvtph_u16_f16 | 0 | Neon | A64 | Data type conversion/Conversions | no | Floating-point Convert to Unsigned integer, rounding toward Plus infinity (vector). This instruction converts a scalar or each element in a vector from a floating-point value to an unsigned integer value using the Round towards Plus Infinity rounding mode, and writes the result to the SIMD&FP destination register.
vcvtph_u64_f16 | 0 | Neon | A64 | Data type conversion/Conversions | no | Floating-point Convert to Unsigned integer, rounding toward Plus infinity (vector). This instruction converts a scalar or each element in a vector from a floating-point value to an unsigned integer value using the Round towards Plus Infinity rounding mode, and writes the result to the SIMD&FP destination register.
vcvtpq_s64_f64 | 0 | Neon | A64 | Data type conversion/Conversions | no | Floating-point Convert to Signed integer, rounding toward Plus infinity (vector). This instruction converts a scalar or each element in a vector from a floating-point value to a signed integer value using the Round towards Plus Infinity rounding mode, and writes the result to the SIMD&FP destination register.
vcvtpq_u64_f64 | 0 | Neon | A64 | Data type conversion/Conversions | no | Floating-point Convert to Unsigned integer, rounding toward Plus infinity (vector). This instruction converts a scalar or each element in a vector from a floating-point value to an unsigned integer value using the Round towards Plus Infinity rounding mode, and writes the result to the SIMD&FP destination register.
vcvtps_s32_f32 | 0 | Neon | A64 | Data type conversion/Conversions | no | Floating-point Convert to Signed integer, rounding toward Plus infinity (vector). This instruction converts a scalar or each element in a vector from a floating-point value to a signed integer value using the Round towards Plus Infinity rounding mode, and writes the result to the SIMD&FP destination register.
vcvtps_u32_f32 | 0 | Neon | A64 | Data type conversion/Conversions | no | Floating-point Convert to Unsigned integer, rounding toward Plus infinity (vector). This instruction converts a scalar or each element in a vector from a floating-point value to an unsigned integer value using the Round towards Plus Infinity rounding mode, and writes the result to the SIMD&FP destination register.
vcvtq_n_f64_s64 | 0 | Neon | A64 | Data type conversion/Conversions | no | Signed fixed-point Convert to Floating-point (vector). This instruction converts each element in a vector from fixed-point to floating-point using the rounding mode that is specified by the FPCR, and writes the result to the SIMD&FP destination register.
vcvtq_n_f64_u64 | 0 | Neon | A64 | Data type conversion/Conversions | no | Unsigned fixed-point Convert to Floating-point (vector). This instruction converts each element in a vector from fixed-point to floating-point using the rounding mode that is specified by the FPCR, and writes the result to the SIMD&FP destination register.
vcvtq_n_s64_f64 | 0 | Neon | A64 | Data type conversion/Conversions | no | Floating-point Convert to Signed fixed-point, rounding toward Zero (vector). This instruction converts a scalar or each element in a vector from floating-point to fixed-point signed integer using the Round towards Zero rounding mode, and writes the result to the SIMD&FP destination register.
vcvtq_n_u64_f64 | 0 | Neon | A64 | Data type conversion/Conversions | no | Floating-point Convert to Unsigned fixed-point, rounding toward Zero (vector). This instruction converts a scalar or each element in a vector from floating-point to fixed-point unsigned integer using the Round towards Zero rounding mode, and writes the result to the general-purpose destination register.
vcvts_f32_s32 | 0 | Neon | A64 | Data type conversion/Conversions | no | Signed fixed-point Convert to Floating-point (vector). This instruction converts each element in a vector from fixed-point to floating-point using the rounding mode that is specified by the FPCR, and writes the result to the SIMD&FP destination register.
vcvts_f32_u32 | 0 | Neon | A64 | Data type conversion/Conversions | no | Unsigned fixed-point Convert to Floating-point (vector). This instruction converts each element in a vector from fixed-point to floating-point using the rounding mode that is specified by the FPCR, and writes the result to the SIMD&FP destination register.
vcvts_n_f32_s32 | 0 | Neon | A64 | Data type conversion/Conversions | no | Signed fixed-point Convert to Floating-point (vector). This instruction converts each element in a vector from fixed-point to floating-point using the rounding mode that is specified by the FPCR, and writes the result to the SIMD&FP destination register.
vcvts_n_f32_u32 | 0 | Neon | A64 | Data type conversion/Conversions | no | Unsigned fixed-point Convert to Floating-point (vector). This instruction converts each element in a vector from fixed-point to floating-point using the rounding mode that is specified by the FPCR, and writes the result to the SIMD&FP destination register.
vcvts_n_s32_f32 | 0 | Neon | A64 | Data type conversion/Conversions | no | Floating-point Convert to Signed fixed-point, rounding toward Zero (vector). This instruction converts a scalar or each element in a vector from floating-point to fixed-point signed integer using the Round towards Zero rounding mode, and writes the result to the SIMD&FP destination register.
vcvts_n_u32_f32 | 0 | Neon | A64 | Data type conversion/Conversions | no | Floating-point Convert to Unsigned fixed-point, rounding toward Zero (vector). This instruction converts a scalar or each element in a vector from floating-point to fixed-point unsigned integer using the Round towards Zero rounding mode, and writes the result to the general-purpose destination register.
vcvts_s32_f32 | 0 | Neon | A64 | Data type conversion/Conversions | no | Floating-point Convert to Signed fixed-point, rounding toward Zero (vector). This instruction converts a scalar or each element in a vector from floating-point to fixed-point signed integer using the Round towards Zero rounding mode, and writes the result to the SIMD&FP destination register.
vcvts_u32_f32 | 0 | Neon | A64 | Data type conversion/Conversions | no | Floating-point Convert to Unsigned fixed-point, rounding toward Zero (vector). This instruction converts a scalar or each element in a vector from floating-point to fixed-point unsigned integer using the Round towards Zero rounding mode, and writes the result to the general-purpose destination register.
vcvtx_f32_f64 | 0 | Neon | A64 | Data type conversion/Conversions | no | Floating-point Convert to lower precision Narrow, rounding to odd (vector). This instruction reads each vector element in the source SIMD&FP register, narrows each value to half the precision of the source element using the Round to Odd rounding mode, writes the result to a vector, and writes the vector to the destination SIMD&FP register.
vcvtx_high_f32_f64 | 0 | Neon | A64 | Data type conversion/Conversions | no | Floating-point Convert to lower precision Narrow, rounding to odd (vector). This instruction reads each vector element in the source SIMD&FP register, narrows each value to half the precision of the source element using the Round to Odd rounding mode, writes the result to a vector, and writes the vector to the destination SIMD&FP register.
vcvtxd_f32_f64 | 0 | Neon | A64 | Data type conversion/Conversions | no | Floating-point Convert to lower precision Narrow, rounding to odd (vector). This instruction reads each vector element in the source SIMD&FP register, narrows each value to half the precision of the source element using the Round to Odd rounding mode, writes the result to a vector, and writes the vector to the destination SIMD&FP register.
vreinterpret_bf16_f64 | 0 | Neon | A64 | Data type conversion/Reinterpret casts | comptime | Vector reinterpret cast operation
vreinterpret_f16_f64 | 0 | Neon | A64 | Data type conversion/Reinterpret casts | comptime | Vector reinterpret cast operation
vreinterpret_f32_f64 | 0 | Neon | A64 | Data type conversion/Reinterpret casts | comptime | Vector reinterpret cast operation
vreinterpret_f64_bf16 | 0 | Neon | A64 | Data type conversion/Reinterpret casts | comptime | Vector reinterpret cast operation
vreinterpret_f64_f16 | 0 | Neon | A64 | Data type conversion/Reinterpret casts | comptime | Vector reinterpret cast operation
vreinterpret_f64_f32 | 0 | Neon | A64 | Data type conversion/Reinterpret casts | comptime | Vector reinterpret cast operation
vreinterpret_f64_p16 | 0 | Neon | A64 | Data type conversion/Reinterpret casts | comptime | Vector reinterpret cast operation
vreinterpret_f64_p64 | 0 | Neon | A64 | Data type conversion/Reinterpret casts | comptime | Vector reinterpret cast operation
vreinterpret_f64_p8 | 0 | Neon | A64 | Data type conversion/Reinterpret casts | comptime | Vector reinterpret cast operation
vreinterpret_f64_s16 | 0 | Neon | A64 | Data type conversion/Reinterpret casts | comptime | Vector reinterpret cast operation
vreinterpret_f64_s32 | 0 | Neon | A64 | Data type conversion/Reinterpret casts | comptime | Vector reinterpret cast operation
vreinterpret_f64_s64 | 0 | Neon | A64 | Data type conversion/Reinterpret casts | comptime | Vector reinterpret cast operation
vreinterpret_f64_s8 | 0 | Neon | A64 | Data type conversion/Reinterpret casts | comptime | Vector reinterpret cast operation
vreinterpret_f64_u16 | 0 | Neon | A64 | Data type conversion/Reinterpret casts | comptime | Vector reinterpret cast operation
vreinterpret_f64_u32 | 0 | Neon | A64 | Data type conversion/Reinterpret casts | comptime | Vector reinterpret cast operation
vreinterpret_p16_f64 | 0 | Neon | A64 | Data type conversion/Reinterpret casts | comptime | Vector reinterpret cast operation
vreinterpret_p64_f64 | 0 | Neon | A64 | Data type conversion/Reinterpret casts | comptime | Vector reinterpret cast operation
vreinterpret_p8_f64 | 0 | Neon | A64 | Data type conversion/Reinterpret casts | comptime | Vector reinterpret cast operation
vreinterpret_s16_f64 | 0 | Neon | A64 | Data type conversion/Reinterpret casts | comptime | Vector reinterpret cast operation
vreinterpret_s32_f64 | 0 | Neon | A64 | Data type conversion/Reinterpret casts | comptime | Vector reinterpret cast operation
vreinterpret_s64_f64 | 0 | Neon | A64 | Data type conversion/Reinterpret casts | comptime | Vector reinterpret cast operation
vreinterpret_s8_f64 | 0 | Neon | A64 | Data type conversion/Reinterpret casts | comptime | Vector reinterpret cast operation
vreinterpret_u16_f64 | 0 | Neon | A64 | Data type conversion/Reinterpret casts | comptime | Vector reinterpret cast operation
vreinterpret_u32_f64 | 0 | Neon | A64 | Data type conversion/Reinterpret casts | comptime | Vector reinterpret cast operation
vreinterpretq_bf16_f64 | 0 | Neon | A64 | Data type conversion/Reinterpret casts | comptime | Vector reinterpret cast operation
vreinterpretq_f16_f64 | 0 | Neon | A64 | Data type conversion/Reinterpret casts | comptime | Vector reinterpret cast operation
vreinterpretq_f32_f64 | 0 | Neon | A64 | Data type conversion/Reinterpret casts | comptime | Vector reinterpret cast operation
vreinterpretq_f64_bf16 | 0 | Neon | A64 | Data type conversion/Reinterpret casts | comptime | Vector reinterpret cast operation
vreinterpretq_f64_f16 | 0 | Neon | A64 | Data type conversion/Reinterpret casts | comptime | Vector reinterpret cast operation
vreinterpretq_f64_f32 | 0 | Neon | A64 | Data type conversion/Reinterpret casts | comptime | Vector reinterpret cast operation
vreinterpretq_f64_p128 | 0 | Neon | A64 | Data type conversion/Reinterpret casts | comptime | Vector reinterpret cast operation
vreinterpretq_f64_p16 | 0 | Neon | A64 | Data type conversion/Reinterpret casts | comptime | Vector reinterpret cast operation
vreinterpretq_f64_p64 | 0 | Neon | A64 | Data type conversion/Reinterpret casts | comptime | Vector reinterpret cast operation
vreinterpretq_f64_p8 | 0 | Neon | A64 | Data type conversion/Reinterpret casts | comptime | Vector reinterpret cast operation
vreinterpretq_f64_s16 | 0 | Neon | A64 | Data type conversion/Reinterpret casts | comptime | Vector reinterpret cast operation
vreinterpretq_f64_s32 | 0 | Neon | A64 | Data type conversion/Reinterpret casts | comptime | Vector reinterpret cast operation
vreinterpretq_f64_s64 | 0 | Neon | A64 | Data type conversion/Reinterpret casts | comptime | Vector reinterpret cast operation
vreinterpretq_f64_s8 | 0 | Neon | A64 | Data type conversion/Reinterpret casts | comptime | Vector reinterpret cast operation
vreinterpretq_f64_u16 | 0 | Neon | A64 | Data type conversion/Reinterpret casts | comptime | Vector reinterpret cast operation
vreinterpretq_f64_u32 | 0 | Neon | A64 | Data type conversion/Reinterpret casts | comptime | Vector reinterpret cast operation
vreinterpretq_f64_u8 | 0 | Neon | A64 | Data type conversion/Reinterpret casts | comptime | Vector reinterpret cast operation
vreinterpretq_p128_f64 | 0 | Neon | A64 | Data type conversion/Reinterpret casts | comptime | Vector reinterpret cast operation
vreinterpretq_p16_f64 | 0 | Neon | A64 | Data type conversion/Reinterpret casts | comptime | Vector reinterpret cast operation
vreinterpretq_p64_f64 | 0 | Neon | A64 | Data type conversion/Reinterpret casts | comptime | Vector reinterpret cast operation
vreinterpretq_p8_f64 | 0 | Neon | A64 | Data type conversion/Reinterpret casts | comptime | Vector reinterpret cast operation
vreinterpretq_s16_f64 | 0 | Neon | A64 | Data type conversion/Reinterpret casts | comptime | Vector reinterpret cast operation
vreinterpretq_s32_f64 | 0 | Neon | A64 | Data type conversion/Reinterpret casts | comptime | Vector reinterpret cast operation
vreinterpretq_s64_f64 | 0 | Neon | A64 | Data type conversion/Reinterpret casts | comptime | Vector reinterpret cast operation
vreinterpretq_s8_f64 | 0 | Neon | A64 | Data type conversion/Reinterpret casts | comptime | Vector reinterpret cast operation
vreinterpretq_u16_f64 | 0 | Neon | A64 | Data type conversion/Reinterpret casts | comptime | Vector reinterpret cast operation
vreinterpretq_u32_f64 | 0 | Neon | A64 | Data type conversion/Reinterpret casts | comptime | Vector reinterpret cast operation
vreinterpretq_u8_f64 | 0 | Neon | A64 | Data type conversion/Reinterpret casts | comptime | Vector reinterpret cast operation
vld1_dup_f64 | 0 | Neon | A64 | Load/Stride | no | Load multiple single-element structures to one, two, three, or four registers. This instruction loads multiple single-element structures from memory and writes the result to one, two, three, or four SIMD&FP registers.
vld1_f64_x2 | 0 | Neon | A64 | Load/Stride | no | Load multiple single-element structures to one, two, three, or four registers. This instruction loads multiple single-element structures from memory and writes the result to one, two, three, or four SIMD&FP registers.
vld1_f64_x3 | 0 | Neon | A64 | Load/Stride | no | Load multiple single-element structures to one, two, three, or four registers. This instruction loads multiple single-element structures from memory and writes the result to one, two, three, or four SIMD&FP registers.
vld1_f64_x4 | 0 | Neon | A64 | Load/Stride | no | Load multiple single-element structures to one, two, three, or four registers. This instruction loads multiple single-element structures from memory and writes the result to one, two, three, or four SIMD&FP registers.
vld1_lane_f64 | 0 | Neon | A64 | Load/Stride | no | Load multiple single-element structures to one, two, three, or four registers. This instruction loads multiple single-element structures from memory and writes the result to one, two, three, or four SIMD&FP registers.
vld1q_dup_f64 | 0 | Neon | A64 | Load/Stride | no | Load one single-element structure and Replicate to all lanes (of one register). This instruction loads a single-element structure from memory and replicates the structure to all the lanes of the SIMD&FP register.
vld1q_f64_x2 | 0 | Neon | A64 | Load/Stride | no | Load multiple single-element structures to one, two, three, or four registers. This instruction loads multiple single-element structures from memory and writes the result to one, two, three, or four SIMD&FP registers.
vld1q_f64_x3 | 0 | Neon | A64 | Load/Stride | no | Load multiple single-element structures to one, two, three, or four registers. This instruction loads multiple single-element structures from memory and writes the result to one, two, three, or four SIMD&FP registers.
vld1q_f64_x4 | 0 | Neon | A64 | Load/Stride | no | Load multiple single-element structures to one, two, three, or four registers. This instruction loads multiple single-element structures from memory and writes the result to one, two, three, or four SIMD&FP registers.
vld1q_lane_f64 | 0 | Neon | A64 | Load/Stride | no | Load multiple single-element structures to one, two, three, or four registers. This instruction loads multiple single-element structures from memory and writes the result to one, two, three, or four SIMD&FP registers.
vld2_dup_f64 | 0 | Neon | A64 | Load/Stride | no | Load single 2-element structure and Replicate to all lanes of two registers. This instruction loads a 2-element structure from memory and replicates the structure to all the lanes of the two SIMD&FP registers.
vld2_f64 | 0 | Neon | A64 | Load/Stride | no | Load multiple single-element structures to one, two, three, or four registers. This instruction loads multiple single-element structures from memory and writes the result to one, two, three, or four SIMD&FP registers.
vld2_lane_f64 | 0 | Neon | A64 | Load/Stride | no | Load multiple 2-element structures to two registers. This instruction loads multiple 2-element structures from memory and writes the result to the two SIMD&FP registers, with de-interleaving.
vld2_lane_p64 | 0 | Neon | A64 | Load/Stride | no | Load multiple 2-element structures to two registers. This instruction loads multiple 2-element structures from memory and writes the result to the two SIMD&FP registers, with de-interleaving.
vld2_lane_s64 | 0 | Neon | A64 | Load/Stride | no | Load multiple 2-element structures to two registers. This instruction loads multiple 2-element structures from memory and writes the result to the two SIMD&FP registers, with de-interleaving.
vld2_lane_u64 | 0 | Neon | A64 | Load/Stride | no | Load multiple 2-element structures to two registers. This instruction loads multiple 2-element structures from memory and writes the result to the two SIMD&FP registers, with de-interleaving.
vld2q_dup_f64 | 0 | Neon | A64 | Load/Stride | no | Load single 2-element structure and Replicate to all lanes of two registers. This instruction loads a 2-element structure from memory and replicates the structure to all the lanes of the two SIMD&FP registers.
vld2q_dup_p64 | 0 | Neon | A64 | Load/Stride | no | Load single 2-element structure and Replicate to all lanes of two registers. This instruction loads a 2-element structure from memory and replicates the structure to all the lanes of the two SIMD&FP registers.
vld2q_dup_s64 | 0 | Neon | A64 | Load/Stride | no | Load single 2-element structure and Replicate to all lanes of two registers. This instruction loads a 2-element structure from memory and replicates the structure to all the lanes of the two SIMD&FP registers.
vld2q_dup_u64 | 0 | Neon | A64 | Load/Stride | no | Load single 2-element structure and Replicate to all lanes of two registers. This instruction loads a 2-element structure from memory and replicates the structure to all the lanes of the two SIMD&FP registers.
vld2q_f64 | 0 | Neon | A64 | Load/Stride | no | Load multiple 2-element structures to two registers. This instruction loads multiple 2-element structures from memory and writes the result to the two SIMD&FP registers, with de-interleaving.
vld2q_lane_f64 | 0 | Neon | A64 | Load/Stride | no | Load multiple 2-element structures to two registers. This instruction loads multiple 2-element structures from memory and writes the result to the two SIMD&FP registers, with de-interleaving.
vld2q_lane_p64 | 0 | Neon | A64 | Load/Stride | no | Load multiple 2-element structures to two registers. This instruction loads multiple 2-element structures from memory and writes the result to the two SIMD&FP registers, with de-interleaving.
vld2q_lane_p8 | 0 | Neon | A64 | Load/Stride | no | Load multiple 2-element structures to two registers. This instruction loads multiple 2-element structures from memory and writes the result to the two SIMD&FP registers, with de-interleaving.
vld2q_lane_s64 | 0 | Neon | A64 | Load/Stride | no | Load multiple 2-element structures to two registers. This instruction loads multiple 2-element structures from memory and writes the result to the two SIMD&FP registers, with de-interleaving.
vld2q_lane_s8 | 0 | Neon | A64 | Load/Stride | no | Load multiple 2-element structures to two registers. This instruction loads multiple 2-element structures from memory and writes the result to the two SIMD&FP registers, with de-interleaving.
vld2q_lane_u64 | 0 | Neon | A64 | Load/Stride | no | Load multiple 2-element structures to two registers. This instruction loads multiple 2-element structures from memory and writes the result to the two SIMD&FP registers, with de-interleaving.
vld2q_lane_u8 | 0 | Neon | A64 | Load/Stride | no | Load multiple 2-element structures to two registers. This instruction loads multiple 2-element structures from memory and writes the result to the two SIMD&FP registers, with de-interleaving.
vld2q_p64 | 0 | Neon | A64 | Load/Stride | no | Load multiple 2-element structures to two registers. This instruction loads multiple 2-element structures from memory and writes the result to the two SIMD&FP registers, with de-interleaving.
vld2q_s64 | 0 | Neon | A64 | Load/Stride | no | Load multiple 2-element structures to two registers. This instruction loads multiple 2-element structures from memory and writes the result to the two SIMD&FP registers, with de-interleaving.
vld2q_u64 | 0 | Neon | A64 | Load/Stride | no | Load multiple 2-element structures to two registers. This instruction loads multiple 2-element structures from memory and writes the result to the two SIMD&FP registers, with de-interleaving.
vld3_dup_f64 | 0 | Neon | A64 | Load/Stride | no | Load single 3-element structure and Replicate to all lanes of three registers. This instruction loads a 3-element structure from memory and replicates the structure to all the lanes of the three SIMD&FP registers.
vld3_f64 | 0 | Neon | A64 | Load/Stride | no | Load multiple single-element structures to one, two, three, or four registers. This instruction loads multiple single-element structures from memory and writes the result to one, two, three, or four SIMD&FP registers.
vld3_lane_f64 | 0 | Neon | A64 | Load/Stride | no | Load multiple 3-element structures to three registers. This instruction loads multiple 3-element structures from memory and writes the result to the three SIMD&FP registers, with de-interleaving.
vld3_lane_p64 | 0 | Neon | A64 | Load/Stride | no | Load multiple 3-element structures to three registers. This instruction loads multiple 3-element structures from memory and writes the result to the three SIMD&FP registers, with de-interleaving.
vld3_lane_s64 | 0 | Neon | A64 | Load/Stride | no | Load multiple 3-element structures to three registers. This instruction loads multiple 3-element structures from memory and writes the result to the three SIMD&FP registers, with de-interleaving.
vld3_lane_u64 | 0 | Neon | A64 | Load/Stride | no | Load multiple 3-element structures to three registers. This instruction loads multiple 3-element structures from memory and writes the result to the three SIMD&FP registers, with de-interleaving.
vld3q_dup_f64 | 0 | Neon | A64 | Load/Stride | no | Load single 3-element structure and Replicate to all lanes of three registers. This instruction loads a 3-element structure from memory and replicates the structure to all the lanes of the three SIMD&FP registers.
vld3q_dup_p64 | 0 | Neon | A64 | Load/Stride | no | Load single 3-element structure and Replicate to all lanes of three registers. This instruction loads a 3-element structure from memory and replicates the structure to all the lanes of the three SIMD&FP registers.
vld3q_dup_s64 | 0 | Neon | A64 | Load/Stride | no | Load single 3-element structure and Replicate to all lanes of three registers. This instruction loads a 3-element structure from memory and replicates the structure to all the lanes of the three SIMD&FP registers.
vld3q_dup_u64 | 0 | Neon | A64 | Load/Stride | no | Load single 3-element structure and Replicate to all lanes of three registers. This instruction loads a 3-element structure from memory and replicates the structure to all the lanes of the three SIMD&FP registers.
vld3q_f64 | 0 | Neon | A64 | Load/Stride | no | Load multiple 3-element structures to three registers. This instruction loads multiple 3-element structures from memory and writes the result to the three SIMD&FP registers, with de-interleaving.
vld3q_lane_f64 | 0 | Neon | A64 | Load/Stride | no | Load multiple 3-element structures to three registers. This instruction loads multiple 3-element structures from memory and writes the result to the three SIMD&FP registers, with de-interleaving.
vld3q_lane_p64 | 0 | Neon | A64 | Load/Stride | no | Load multiple 3-element structures to three registers. This instruction loads multiple 3-element structures from memory and writes the result to the three SIMD&FP registers, with de-interleaving.
vld3q_lane_p8 | 0 | Neon | A64 | Load/Stride | no | Load multiple 3-element structures to three registers. This instruction loads multiple 3-element structures from memory and writes the result to the three SIMD&FP registers, with de-interleaving.
vld3q_lane_s64 | 0 | Neon | A64 | Load/Stride | no | Load multiple 3-element structures to three registers. This instruction loads multiple 3-element structures from memory and writes the result to the three SIMD&FP registers, with de-interleaving.
vld3q_lane_s8 | 0 | Neon | A64 | Load/Stride | no | Load multiple 3-element structures to three registers. This instruction loads multiple 3-element structures from memory and writes the result to the three SIMD&FP registers, with de-interleaving.
vld3q_lane_u64 | 0 | Neon | A64 | Load/Stride | no | Load multiple 3-element structures to three registers. This instruction loads multiple 3-element structures from memory and writes the result to the three SIMD&FP registers, with de-interleaving.
vld3q_lane_u8 | 0 | Neon | A64 | Load/Stride | no | Load multiple 3-element structures to three registers. This instruction loads multiple 3-element structures from memory and writes the result to the three SIMD&FP registers, with de-interleaving.
vld3q_p64 | 0 | Neon | A64 | Load/Stride | no | Load multiple 3-element structures to three registers. This instruction loads multiple 3-element structures from memory and writes the result to the three SIMD&FP registers, with de-interleaving.
vld3q_s64 | 0 | Neon | A64 | Load/Stride | no | Load multiple 3-element structures to three registers. This instruction loads multiple 3-element structures from memory and writes the result to the three SIMD&FP registers, with de-interleaving.
vld3q_u64 | 0 | Neon | A64 | Load/Stride | no | Load multiple 3-element structures to three registers. This instruction loads multiple 3-element structures from memory and writes the result to the three SIMD&FP registers, with de-interleaving.
vld4_dup_f64 | 0 | Neon | A64 | Load/Stride | no | Load single 4-element structure and Replicate to all lanes of four registers. This instruction loads a 4-element structure from memory and replicates the structure to all the lanes of the four SIMD&FP registers.
vld4_f64 | 0 | Neon | A64 | Load/Stride | no | Load multiple single-element structures to one, two, three, or four registers. This instruction loads multiple single-element structures from memory and writes the result to one, two, three, or four SIMD&FP registers.
vld4_lane_f64 | 0 | Neon | A64 | Load/Stride | no | Load multiple 4-element structures to four registers. This instruction loads multiple 4-element structures from memory and writes the result to the four SIMD&FP registers, with de-interleaving.
vld4_lane_p64 | 0 | Neon | A64 | Load/Stride | no | Load multiple 4-element structures to four registers. This instruction loads multiple 4-element structures from memory and writes the result to the four SIMD&FP registers, with de-interleaving.
vld4_lane_s64 | 0 | Neon | A64 | Load/Stride | no | Load multiple 4-element structures to four registers. This instruction loads multiple 4-element structures from memory and writes the result to the four SIMD&FP registers, with de-interleaving.
vld4_lane_u64 | 0 | Neon | A64 | Load/Stride | no | Load multiple 4-element structures to four registers. This instruction loads multiple 4-element structures from memory and writes the result to the four SIMD&FP registers, with de-interleaving.
vld4q_dup_f64 | 0 | Neon | A64 | Load/Stride | no | Load single 4-element structure and Replicate to all lanes of four registers. This instruction loads a 4-element structure from memory and replicates the structure to all the lanes of the four SIMD&FP registers.
vld4q_dup_p64 | 0 | Neon | A64 | Load/Stride | no | Load single 4-element structure and Replicate to all lanes of four registers. This instruction loads a 4-element structure from memory and replicates the structure to all the lanes of the four SIMD&FP registers.
vld4q_dup_s64 | 0 | Neon | A64 | Load/Stride | no | Load single 4-element structure and Replicate to all lanes of four registers. This instruction loads a 4-element structure from memory and replicates the structure to all the lanes of the four SIMD&FP registers.
vld4q_dup_u64 | 0 | Neon | A64 | Load/Stride | no | Load single 4-element structure and Replicate to all lanes of four registers. This instruction loads a 4-element structure from memory and replicates the structure to all the lanes of the four SIMD&FP registers.
vld4q_f64 | 0 | Neon | A64 | Load/Stride | no | Load multiple 4-element structures to four registers. This instruction loads multiple 4-element structures from memory and writes the result to the four SIMD&FP registers, with de-interleaving.
vld4q_lane_f64 | 0 | Neon | A64 | Load/Stride | no | Load multiple 4-element structures to four registers. This instruction loads multiple 4-element structures from memory and writes the result to the four SIMD&FP registers, with de-interleaving.
vld4q_lane_p64 | 0 | Neon | A64 | Load/Stride | no | Load multiple 4-element structures to four registers. This instruction loads multiple 4-element structures from memory and writes the result to the four SIMD&FP registers, with de-interleaving.
vld4q_lane_p8 | 0 | Neon | A64 | Load/Stride | no | Load multiple 4-element structures to four registers. This instruction loads multiple 4-element structures from memory and writes the result to the four SIMD&FP registers, with de-interleaving.
vld4q_lane_s64 | 0 | Neon | A64 | Load/Stride | no | Load multiple 4-element structures to four registers. This instruction loads multiple 4-element structures from memory and writes the result to the four SIMD&FP registers, with de-interleaving.
vld4q_lane_s8 | 0 | Neon | A64 | Load/Stride | no | Load multiple 4-element structures to four registers. This instruction loads multiple 4-element structures from memory and writes the result to the four SIMD&FP registers, with de-interleaving.
vld4q_lane_u64 | 0 | Neon | A64 | Load/Stride | no | Load multiple 4-element structures to four registers. This instruction loads multiple 4-element structures from memory and writes the result to the four SIMD&FP registers, with de-interleaving.
vld4q_lane_u8 | 0 | Neon | A64 | Load/Stride | no | Load multiple 4-element structures to four registers. This instruction loads multiple 4-element structures from memory and writes the result to the four SIMD&FP registers, with de-interleaving.
vld4q_p64 | 0 | Neon | A64 | Load/Stride | no | Load multiple 4-element structures to four registers. This instruction loads multiple 4-element structures from memory and writes the result to the four SIMD&FP registers, with de-interleaving.
vld4q_s64 | 0 | Neon | A64 | Load/Stride | no | Load multiple 4-element structures to four registers. This instruction loads multiple 4-element structures from memory and writes the result to the four SIMD&FP registers, with de-interleaving.
vld4q_u64 | 0 | Neon | A64 | Load/Stride | no | Load multiple 4-element structures to four registers. This instruction loads multiple 4-element structures from memory and writes the result to the four SIMD&FP registers, with de-interleaving.
vbcaxq_s16 | 0 | Neon | A64 | Logical/Bit clear and exclusive OR | no | Bit Clear and Exclusive OR performs a bitwise AND of the 128-bit vector in a source SIMD&FP register and the complement of the vector in another source SIMD&FP register, then performs a bitwise exclusive OR of the resulting vector and the vector in a third source SIMD&FP register, and writes the result to the destination SIMD&FP register.
vbcaxq_s32 | 0 | Neon | A64 | Logical/Bit clear and exclusive OR | no | Bit Clear and Exclusive OR performs a bitwise AND of the 128-bit vector in a source SIMD&FP register and the complement of the vector in another source SIMD&FP register, then performs a bitwise exclusive OR of the resulting vector and the vector in a third source SIMD&FP register, and writes the result to the destination SIMD&FP register.
vbcaxq_s64 | 0 | Neon | A64 | Logical/Bit clear and exclusive OR | no | Bit Clear and Exclusive OR performs a bitwise AND of the 128-bit vector in a source SIMD&FP register and the complement of the vector in another source SIMD&FP register, then performs a bitwise exclusive OR of the resulting vector and the vector in a third source SIMD&FP register, and writes the result to the destination SIMD&FP register.
vbcaxq_s8 | 0 | Neon | A64 | Logical/Bit clear and exclusive OR | no | Bit Clear and Exclusive OR performs a bitwise AND of the 128-bit vector in a source SIMD&FP register and the complement of the vector in another source SIMD&FP register, then performs a bitwise exclusive OR of the resulting vector and the vector in a third source SIMD&FP register, and writes the result to the destination SIMD&FP register.
vbcaxq_u16 | 0 | Neon | A64 | Logical/Bit clear and exclusive OR | no | Bit Clear and Exclusive OR performs a bitwise AND of the 128-bit vector in a source SIMD&FP register and the complement of the vector in another source SIMD&FP register, then performs a bitwise exclusive OR of the resulting vector and the vector in a third source SIMD&FP register, and writes the result to the destination SIMD&FP register.
vbcaxq_u32 | 0 | Neon | A64 | Logical/Bit clear and exclusive OR | no | Bit Clear and Exclusive OR performs a bitwise AND of the 128-bit vector in a source SIMD&FP register and the complement of the vector in another source SIMD&FP register, then performs a bitwise exclusive OR of the resulting vector and the vector in a third source SIMD&FP register, and writes the result to the destination SIMD&FP register.
vbcaxq_u64 | 0 | Neon | A64 | Logical/Bit clear and exclusive OR | no | Bit Clear and Exclusive OR performs a bitwise AND of the 128-bit vector in a source SIMD&FP register and the complement of the vector in another source SIMD&FP register, then performs a bitwise exclusive OR of the resulting vector and the vector in a third source SIMD&FP register, and writes the result to the destination SIMD&FP register.
vbcaxq_u8 | 0 | Neon | A64 | Logical/Bit clear and exclusive OR | no | Bit Clear and Exclusive OR performs a bitwise AND of the 128-bit vector in a source SIMD&FP register and the complement of the vector in another source SIMD&FP register, then performs a bitwise exclusive OR of the resulting vector and the vector in a third source SIMD&FP register, and writes the result to the destination SIMD&FP register.
veor3q_s16 | 0 | Neon | A64 | Logical/Exclusive OR | no | Three-way Exclusive OR performs a three-way exclusive OR of the values in the three source SIMD&FP registers, and writes the result to the destination SIMD&FP register.
veor3q_s32 | 0 | Neon | A64 | Logical/Exclusive OR | no | Three-way Exclusive OR performs a three-way exclusive OR of the values in the three source SIMD&FP registers, and writes the result to the destination SIMD&FP register.
veor3q_s64 | 0 | Neon | A64 | Logical/Exclusive OR | no | Three-way Exclusive OR performs a three-way exclusive OR of the values in the three source SIMD&FP registers, and writes the result to the destination SIMD&FP register.
veor3q_s8 | 0 | Neon | A64 | Logical/Exclusive OR | no | Three-way Exclusive OR performs a three-way exclusive OR of the values in the three source SIMD&FP registers, and writes the result to the destination SIMD&FP register.
veor3q_u16 | 0 | Neon | A64 | Logical/Exclusive OR | no | Three-way Exclusive OR performs a three-way exclusive OR of the values in the three source SIMD&FP registers, and writes the result to the destination SIMD&FP register.
veor3q_u32 | 0 | Neon | A64 | Logical/Exclusive OR | no | Three-way Exclusive OR performs a three-way exclusive OR of the values in the three source SIMD&FP registers, and writes the result to the destination SIMD&FP register.
veor3q_u64 | 0 | Neon | A64 | Logical/Exclusive OR | no | Three-way Exclusive OR performs a three-way exclusive OR of the values in the three source SIMD&FP registers, and writes the result to the destination SIMD&FP register.
veor3q_u8 | 0 | Neon | A64 | Logical/Exclusive OR | no | Three-way Exclusive OR performs a three-way exclusive OR of the values in the three source SIMD&FP registers, and writes the result to the destination SIMD&FP register.
vxarq_u64 | 0 | Neon | A64 | Logical/Exclusive OR and rotate | no | Exclusive OR and Rotate performs a bitwise exclusive OR of the 128-bit vectors in the two source SIMD&FP registers, rotates each 64-bit element of the resulting 128-bit vector right by the value specified by a 6-bit immediate value, and writes the result to the destination SIMD&FP register.
vneg_s64 | 0 | Neon | A64 | Logical/Negate | no | Negate (vector). This instruction reads each vector element from the source SIMD&FP register, negates each value, puts the result into a vector, and writes the vector to the destination SIMD&FP register.
vnegd_s64 | 0 | Neon | A64 | Logical/Negate | no | Negate (vector). This instruction reads each vector element from the source SIMD&FP register, negates each value, puts the result into a vector, and writes the vector to the destination SIMD&FP register.
vnegq_s64 | 0 | Neon | A64 | Logical/Negate | no | Negate (vector). This instruction reads each vector element from the source SIMD&FP register, negates each value, puts the result into a vector, and writes the vector to the destination SIMD&FP register.
vrax1q_u64 | 0 | Neon | A64 | Logical/Rotate and exclusive OR | no | Rotate and Exclusive OR rotates each 64-bit element of the 128-bit vector in a source SIMD&FP register left by 1, performs a bitwise exclusive OR of the resulting 128-bit vector and the vector in another source SIMD&FP register, and writes the result to the destination SIMD&FP register.
vqneg_s64 | 0 | Neon | A64 | Logical/Saturating Negate | no | Signed saturating Negate. This instruction reads each vector element from the source SIMD&FP register, negates each value, places the result into a vector, and writes the vector to the destination SIMD&FP register. All the values in this instruction are signed integer values.
vqnegb_s8 | 0 | Neon | A64 | Logical/Saturating Negate | no | Signed saturating Negate. This instruction reads each vector element from the source SIMD&FP register, negates each value, places the result into a vector, and writes the vector to the destination SIMD&FP register. All the values in this instruction are signed integer values.
vqnegd_s64 | 0 | Neon | A64 | Logical/Saturating Negate | no | Signed saturating Negate. This instruction reads each vector element from the source SIMD&FP register, negates each value, places the result into a vector, and writes the vector to the destination SIMD&FP register. All the values in this instruction are signed integer values.
vqnegh_s16 | 0 | Neon | A64 | Logical/Saturating Negate | no | Signed saturating Negate. This instruction reads each vector element from the source SIMD&FP register, negates each value, places the result into a vector, and writes the vector to the destination SIMD&FP register. All the values in this instruction are signed integer values.
vqnegq_s64 | 0 | Neon | A64 | Logical/Saturating Negate | no | Signed saturating Negate. This instruction reads each vector element from the source SIMD&FP register, negates each value, places the result into a vector, and writes the vector to the destination SIMD&FP register. All the values in this instruction are signed integer values.
vqnegs_s32 | 0 | Neon | A64 | Logical/Saturating Negate | no | Signed saturating Negate. This instruction reads each vector element from the source SIMD&FP register, negates each value, places the result into a vector, and writes the vector to the destination SIMD&FP register. All the values in this instruction are signed integer values.
vqmovn_high_s16 | 0 | Neon | A64 | Move/Saturating narrow | no | Signed saturating extract Narrow. This instruction reads each vector element from the source SIMD&FP register, saturates the value to half the original width, places the result into a vector, and writes the vector to the lower or upper half of the destination SIMD&FP register. The destination vector elements are half as long as the source vector elements. All the values in this instruction are signed integer values.
vqmovn_high_s32 | 0 | Neon | A64 | Move/Saturating narrow | no | Signed saturating extract Narrow. This instruction reads each vector element from the source SIMD&FP register, saturates the value to half the original width, places the result into a vector, and writes the vector to the lower or upper half of the destination SIMD&FP register. The destination vector elements are half as long as the source vector elements. All the values in this instruction are signed integer values.
vqmovn_high_s64 | 0 | Neon | A64 | Move/Saturating narrow | no | Signed saturating extract Narrow. This instruction reads each vector element from the source SIMD&FP register, saturates the value to half the original width, places the result into a vector, and writes the vector to the lower or upper half of the destination SIMD&FP register. The destination vector elements are half as long as the source vector elements. All the values in this instruction are signed integer values.
vqmovn_high_u16 | 0 | Neon | A64 | Move/Saturating narrow | no | Unsigned saturating extract Narrow. This instruction reads each vector element from the source SIMD&FP register, saturates each value to half the original width, places the result into a vector, and writes the vector to the destination SIMD&FP register. All the values in this instruction are unsigned integer values.
vqmovn_high_u32 | 0 | Neon | A64 | Move/Saturating narrow | no | Unsigned saturating extract Narrow. This instruction reads each vector element from the source SIMD&FP register, saturates each value to half the original width, places the result into a vector, and writes the vector to the destination SIMD&FP register. All the values in this instruction are unsigned integer values.
vqmovn_high_u64 | 0 | Neon | A64 | Move/Saturating narrow | no | Unsigned saturating extract Narrow. This instruction reads each vector element from the source SIMD&FP register, saturates each value to half the original width, places the result into a vector, and writes the vector to the destination SIMD&FP register. All the values in this instruction are unsigned integer values.
vqmovnd_s64 | 0 | Neon | A64 | Move/Saturating narrow | no | Signed saturating extract Narrow. This instruction reads each vector element from the source SIMD&FP register, saturates the value to half the original width, places the result into a vector, and writes the vector to the lower or upper half of the destination SIMD&FP register. The destination vector elements are half as long as the source vector elements. All the values in this instruction are signed integer values.
vqmovnd_u64 | 0 | Neon | A64 | Move/Saturating narrow | no | Unsigned saturating extract Narrow. This instruction reads each vector element from the source SIMD&FP register, saturates each value to half the original width, places the result into a vector, and writes the vector to the destination SIMD&FP register. All the values in this instruction are unsigned integer values.
vqmovnh_s16 | 0 | Neon | A64 | Move/Saturating narrow | no | Signed saturating extract Narrow. This instruction reads each vector element from the source SIMD&FP register, saturates the value to half the original width, places the result into a vector, and writes the vector to the lower or upper half of the destination SIMD&FP register. The destination vector elements are half as long as the source vector elements. All the values in this instruction are signed integer values.
vqmovnh_u16 | 0 | Neon | A64 | Move/Saturating narrow | no | Unsigned saturating extract Narrow. This instruction reads each vector element from the source SIMD&FP register, saturates each value to half the original width, places the result into a vector, and writes the vector to the destination SIMD&FP register. All the values in this instruction are unsigned integer values.
vqmovns_s32 | 0 | Neon | A64 | Move/Saturating narrow | no | Signed saturating extract Narrow. This instruction reads each vector element from the source SIMD&FP register, saturates the value to half the original width, places the result into a vector, and writes the vector to the lower or upper half of the destination SIMD&FP register. The destination vector elements are half as long as the source vector elements. All the values in this instruction are signed integer values.
vqmovns_u32 | 0 | Neon | A64 | Move/Saturating narrow | no | Unsigned saturating extract Narrow. This instruction reads each vector element from the source SIMD&FP register, saturates each value to half the original width, places the result into a vector, and writes the vector to the destination SIMD&FP register. All the values in this instruction are unsigned integer values.
vqmovun_high_s16 | 0 | Neon | A64 | Move/Saturating narrow | no | Signed saturating extract Unsigned Narrow. This instruction reads each signed integer value in the vector of the source SIMD&FP register, saturates the value to an unsigned integer value that is half the original width, places the result into a vector, and writes the vector to the lower or upper half of the destination SIMD&FP register. The destination vector elements are half as long as the source vector elements.
vqmovun_high_s32 | 0 | Neon | A64 | Move/Saturating narrow | no | Signed saturating extract Unsigned Narrow. This instruction reads each signed integer value in the vector of the source SIMD&FP register, saturates the value to an unsigned integer value that is half the original width, places the result into a vector, and writes the vector to the lower or upper half of the destination SIMD&FP register. The destination vector elements are half as long as the source vector elements.
vqmovun_high_s64 | 0 | Neon | A64 | Move/Saturating narrow | no | Signed saturating extract Unsigned Narrow. This instruction reads each signed integer value in the vector of the source SIMD&FP register, saturates the value to an unsigned integer value that is half the original width, places the result into a vector, and writes the vector to the lower or upper half of the destination SIMD&FP register. The destination vector elements are half as long as the source vector elements.
vqmovund_s64 | 0 | Neon | A64 | Move/Saturating narrow | no | Signed saturating extract Unsigned Narrow. This instruction reads each signed integer value in the vector of the source SIMD&FP register, saturates the value to an unsigned integer value that is half the original width, places the result into a vector, and writes the vector to the lower or upper half of the destination SIMD&FP register. The destination vector elements are half as long as the source vector elements.
vqmovunh_s16 | 0 | Neon | A64 | Move/Saturating narrow | no | Signed saturating extract Unsigned Narrow. This instruction reads each signed integer value in the vector of the source SIMD&FP register, saturates the value to an unsigned integer value that is half the original width, places the result into a vector, and writes the vector to the lower or upper half of the destination SIMD&FP register. The destination vector elements are half as long as the source vector elements.
vqmovuns_s32 | 0 | Neon | A64 | Move/Saturating narrow | no | Signed saturating extract Unsigned Narrow. This instruction reads each signed integer value in the vector of the source SIMD&FP register, saturates the value to an unsigned integer value that is half the original width, places the result into a vector, and writes the vector to the lower or upper half of the destination SIMD&FP register. The destination vector elements are half as long as the source vector elements.
vmovl_high_s16 | 0 | Neon | A64 | Move/Widen | no | Vector move
vmovl_high_s32 | 0 | Neon | A64 | Move/Widen | no | Vector move
vmovl_high_s8 | 0 | Neon | A64 | Move/Widen | no | Vector move
vmovl_high_u16 | 0 | Neon | A64 | Move/Widen | no | Vector move
vmovl_high_u32 | 0 | Neon | A64 | Move/Widen | no | Vector move
vmovl_high_u8 | 0 | Neon | A64 | Move/Widen | no | Vector move
vfma_n_f64 | 0 | Neon | A64 | Scalar arithmetic/Fused multiply-accumulate by scalar | no | Floating-point fused Multiply-Add (scalar). This instruction multiplies the values of the first two SIMD&FP source registers, adds the product to the value of the third SIMD&FP source register, and writes the result to the SIMD&FP destination register.
vfmaq_n_f64 | 0 | Neon | A64 | Scalar arithmetic/Fused multiply-accumulate by scalar | no | Floating-point fused Multiply-Add to accumulator (vector). This instruction multiplies corresponding floating-point values in the vectors in the two source SIMD&FP registers, adds the product to the corresponding vector element of the destination SIMD&FP register, and writes the result to the destination SIMD&FP register.
vfms_n_f32 | 0 | Neon | A64 | Scalar arithmetic/Fused multiply-accumulate by scalar | no | Floating-point fused Multiply-Subtract from accumulator (vector). This instruction multiplies corresponding floating-point values in the vectors in the two source SIMD&FP registers, negates the product, adds the result to the corresponding vector element of the destination SIMD&FP register, and writes the result to the destination SIMD&FP register.
vfms_n_f64 | 0 | Neon | A64 | Scalar arithmetic/Fused multiply-accumulate by scalar | no | Floating-point Fused Multiply-Subtract (scalar). This instruction multiplies the values of the first two SIMD&FP source registers, negates the product, adds that to the value of the third SIMD&FP source register, and writes the result to the SIMD&FP destination register.
vfmsq_n_f32 | 0 | Neon | A64 | Scalar arithmetic/Fused multiply-accumulate by scalar | no | Floating-point fused Multiply-Subtract from accumulator (vector). This instruction multiplies corresponding floating-point values in the vectors in the two source SIMD&FP registers, negates the product, adds the result to the corresponding vector element of the destination SIMD&FP register, and writes the result to the destination SIMD&FP register.
vfmsq_n_f64 | 0 | Neon | A64 | Scalar arithmetic/Fused multiply-accumulate by scalar | no | Floating-point fused Multiply-Subtract from accumulator (vector). This instruction multiplies corresponding floating-point values in the vectors in the two source SIMD&FP registers, negates the product, adds the result to the corresponding vector element of the destination SIMD&FP register, and writes the result to the destination SIMD&FP register.
vmul_lane_f64 | 0 | Neon | A64 | Scalar arithmetic/Vector multiply by scalar | no | Floating-point Multiply (vector). This instruction multiplies corresponding floating-point values in the vectors in the two source SIMD&FP registers, places the result in a vector, and writes the vector to the destination SIMD&FP register.
vmul_laneq_f32 | 0 | Neon | A64 | Scalar arithmetic/Vector multiply by scalar | no | Floating-point Multiply (vector). This instruction multiplies corresponding floating-point values in the vectors in the two source SIMD&FP registers, places the result in a vector, and writes the vector to the destination SIMD&FP register.
vmul_laneq_f64 | 0 | Neon | A64 | Scalar arithmetic/Vector multiply by scalar | no | Floating-point Multiply (vector). This instruction multiplies corresponding floating-point values in the vectors in the two source SIMD&FP registers, places the result in a vector, and writes the vector to the destination SIMD&FP register.
vmul_laneq_s16 | 0 | Neon | A64 | Scalar arithmetic/Vector multiply by scalar | no | Multiply (vector). This instruction multiplies corresponding elements in the vectors of the two source SIMD&FP registers, places the results in a vector, and writes the vector to the destination SIMD&FP register.
vmul_laneq_s32 | 0 | Neon | A64 | Scalar arithmetic/Vector multiply by scalar | no | Multiply (vector). This instruction multiplies corresponding elements in the vectors of the two source SIMD&FP registers, places the results in a vector, and writes the vector to the destination SIMD&FP register.
vmul_laneq_u16 | 0 | Neon | A64 | Scalar arithmetic/Vector multiply by scalar | no | Multiply (vector). This instruction multiplies corresponding elements in the vectors of the two source SIMD&FP registers, places the results in a vector, and writes the vector to the destination SIMD&FP register.
vmul_laneq_u32 | 0 | Neon | A64 | Scalar arithmetic/Vector multiply by scalar | no | Multiply (vector). This instruction multiplies corresponding elements in the vectors of the two source SIMD&FP registers, places the results in a vector, and writes the vector to the destination SIMD&FP register.
vmuld_lane_f64 | 0 | Neon | A64 | Scalar arithmetic/Vector multiply by scalar | no | Floating-point Multiply (vector). This instruction multiplies corresponding floating-point values in the vectors in the two source SIMD&FP registers, places the result in a vector, and writes the vector to the destination SIMD&FP register.
vmuld_laneq_f64 | 0 | Neon | A64 | Scalar arithmetic/Vector multiply by scalar | no | Floating-point Multiply (vector). This instruction multiplies corresponding floating-point values in the vectors in the two source SIMD&FP registers, places the result in a vector, and writes the vector to the destination SIMD&FP register.
vmulq_lane_f64 | 0 | Neon | A64 | Scalar arithmetic/Vector multiply by scalar | no | Floating-point Multiply (vector). This instruction multiplies corresponding floating-point values in the vectors in the two source SIMD&FP registers, places the result in a vector, and writes the vector to the destination SIMD&FP register.
vmulq_laneq_f32 | 0 | Neon | A64 | Scalar arithmetic/Vector multiply by scalar | no | Floating-point Multiply (vector). This instruction multiplies corresponding floating-point values in the vectors in the two source SIMD&FP registers, places the result in a vector, and writes the vector to the destination SIMD&FP register.
vmulq_laneq_f64 | 0 | Neon | A64 | Scalar arithmetic/Vector multiply by scalar | no | Floating-point Multiply (vector). This instruction multiplies corresponding floating-point values in the vectors in the two source SIMD&FP registers, places the result in a vector, and writes the vector to the destination SIMD&FP register.
vmulq_laneq_s16 | 0 | Neon | A64 | Scalar arithmetic/Vector multiply by scalar | no | Multiply (vector). This instruction multiplies corresponding elements in the vectors of the two source SIMD&FP registers, places the results in a vector, and writes the vector to the destination SIMD&FP register.
vmulq_laneq_s32 | 0 | Neon | A64 | Scalar arithmetic/Vector multiply by scalar | no | Multiply (vector). This instruction multiplies corresponding elements in the vectors of the two source SIMD&FP registers, places the results in a vector, and writes the vector to the destination SIMD&FP register.
vmulq_laneq_u16 | 0 | Neon | A64 | Scalar arithmetic/Vector multiply by scalar | no | Multiply (vector). This instruction multiplies corresponding elements in the vectors of the two source SIMD&FP registers, places the results in a vector, and writes the vector to the destination SIMD&FP register.
vmulq_laneq_u32 | 0 | Neon | A64 | Scalar arithmetic/Vector multiply by scalar | no | Multiply (vector). This instruction multiplies corresponding elements in the vectors of the two source SIMD&FP registers, places the results in a vector, and writes the vector to the destination SIMD&FP register.
vmuls_lane_f32 | 0 | Neon | A64 | Scalar arithmetic/Vector multiply by scalar | no | Floating-point Multiply (vector). This instruction multiplies corresponding floating-point values in the vectors in the two source SIMD&FP registers, places the result in a vector, and writes the vector to the destination SIMD&FP register.
vmuls_laneq_f32 | 0 | Neon | A64 | Scalar arithmetic/Vector multiply by scalar | no | Floating-point Multiply (vector). This instruction multiplies corresponding floating-point values in the vectors in the two source SIMD&FP registers, places the result in a vector, and writes the vector to the destination SIMD&FP register.
vmull_high_lane_s16 | 0 | Neon | A64 | Scalar arithmetic/Vector multiply by scalar and widen | no | Signed Multiply Long (vector). This instruction multiplies corresponding signed integer values in the lower or upper half of the vectors of the two source SIMD&FP registers, places the results in a vector, and writes the vector to the destination SIMD&FP register.
vmull_high_lane_s32 | 0 | Neon | A64 | Scalar arithmetic/Vector multiply by scalar and widen | no | Signed Multiply Long (vector). This instruction multiplies corresponding signed integer values in the lower or upper half of the vectors of the two source SIMD&FP registers, places the results in a vector, and writes the vector to the destination SIMD&FP register.
vmull_high_lane_u16 | 0 | Neon | A64 | Scalar arithmetic/Vector multiply by scalar and widen | no | Unsigned Multiply long (vector). This instruction multiplies corresponding vector elements in the lower or upper half of the two source SIMD&FP registers, places the result in a vector, and writes the vector to the destination SIMD&FP register. The destination vector elements are twice as long as the elements that are multiplied. All the values in this instruction are unsigned integer values.
vmull_high_lane_u32 | 0 | Neon | A64 | Scalar arithmetic/Vector multiply by scalar and widen | no | Unsigned Multiply long (vector). This instruction multiplies corresponding vector elements in the lower or upper half of the two source SIMD&FP registers, places the result in a vector, and writes the vector to the destination SIMD&FP register. The destination vector elements are twice as long as the elements that are multiplied. All the values in this instruction are unsigned integer values.
vmull_high_laneq_s16 | 0 | Neon | A64 | Scalar arithmetic/Vector multiply by scalar and widen | no | Signed Multiply Long (vector). This instruction multiplies corresponding signed integer values in the lower or upper half of the vectors of the two source SIMD&FP registers, places the results in a vector, and writes the vector to the destination SIMD&FP register.
vmull_high_laneq_s32 | 0 | Neon | A64 | Scalar arithmetic/Vector multiply by scalar and widen | no | Signed Multiply Long (vector). This instruction multiplies corresponding signed integer values in the lower or upper half of the vectors of the two source SIMD&FP registers, places the results in a vector, and writes the vector to the destination SIMD&FP register.
vmull_high_laneq_u16 | 0 | Neon | A64 | Scalar arithmetic/Vector multiply by scalar and widen | no | Unsigned Multiply long (vector). This instruction multiplies corresponding vector elements in the lower or upper half of the two source SIMD&FP registers, places the result in a vector, and writes the vector to the destination SIMD&FP register. The destination vector elements are twice as long as the elements that are multiplied. All the values in this instruction are unsigned integer values.
vmull_high_laneq_u32 | 0 | Neon | A64 | Scalar arithmetic/Vector multiply by scalar and widen | no | Unsigned Multiply long (vector). This instruction multiplies corresponding vector elements in the lower or upper half of the two source SIMD&FP registers, places the result in a vector, and writes the vector to the destination SIMD&FP register. The destination vector elements are twice as long as the elements that are multiplied. All the values in this instruction are unsigned integer values.
vmull_high_n_s16 | 0 | Neon | A64 | Scalar arithmetic/Vector multiply by scalar and widen | no | Signed Multiply Long (vector). This instruction multiplies corresponding signed integer values in the lower or upper half of the vectors of the two source SIMD&FP registers, places the results in a vector, and writes the vector to the destination SIMD&FP register.
vmull_high_n_s32 | 0 | Neon | A64 | Scalar arithmetic/Vector multiply by scalar and widen | no | Signed Multiply Long (vector). This instruction multiplies corresponding signed integer values in the lower or upper half of the vectors of the two source SIMD&FP registers, places the results in a vector, and writes the vector to the destination SIMD&FP register.
vmull_high_n_u16 | 0 | Neon | A64 | Scalar arithmetic/Vector multiply by scalar and widen | no | Unsigned Multiply long (vector). This instruction multiplies corresponding vector elements in the lower or upper half of the two source SIMD&FP registers, places the result in a vector, and writes the vector to the destination SIMD&FP register. The destination vector elements are twice as long as the elements that are multiplied. All the values in this instruction are unsigned integer values.
vmull_high_n_u32 | 0 | Neon | A64 | Scalar arithmetic/Vector multiply by scalar and widen | no | Unsigned Multiply long (vector). This instruction multiplies corresponding vector elements in the lower or upper half of the two source SIMD&FP registers, places the result in a vector, and writes the vector to the destination SIMD&FP register. The destination vector elements are twice as long as the elements that are multiplied. All the values in this instruction are unsigned integer values.
vmull_laneq_s16 | 0 | Neon | A64 | Scalar arithmetic/Vector multiply by scalar and widen | no | Signed Multiply Long (vector). This instruction multiplies corresponding signed integer values in the lower or upper half of the vectors of the two source SIMD&FP registers, places the results in a vector, and writes the vector to the destination SIMD&FP register.
vmull_laneq_s32 | 0 | Neon | A64 | Scalar arithmetic/Vector multiply by scalar and widen | no | Signed Multiply Long (vector). This instruction multiplies corresponding signed integer values in the lower or upper half of the vectors of the two source SIMD&FP registers, places the results in a vector, and writes the vector to the destination SIMD&FP register.
vmull_laneq_u16 | 0 | Neon | A64 | Scalar arithmetic/Vector multiply by scalar and widen | no | Unsigned Multiply long (vector). This instruction multiplies corresponding vector elements in the lower or upper half of the two source SIMD&FP registers, places the result in a vector, and writes the vector to the destination SIMD&FP register. The destination vector elements are twice as long as the elements that are multiplied. All the values in this instruction are unsigned integer values.
vmull_laneq_u32 | 0 | Neon | A64 | Scalar arithmetic/Vector multiply by scalar and widen | no | Unsigned Multiply long (vector). This instruction multiplies corresponding vector elements in the lower or upper half of the two source SIMD&FP registers, places the result in a vector, and writes the vector to the destination SIMD&FP register. The destination vector elements are twice as long as the elements that are multiplied. All the values in this instruction are unsigned integer values.
vmla_laneq_f32 | 0 | Neon | A64 | Scalar arithmetic/Vector multiply-accumulate by scalar | no | Multiply-Add to accumulator
vmla_laneq_s16 | 0 | Neon | A64 | Scalar arithmetic/Vector multiply-accumulate by scalar | no | Multiply-Add to accumulator (vector). This instruction multiplies corresponding elements in the vectors of the two source SIMD&FP registers, and accumulates the results with the vector elements of the destination SIMD&FP register.
vmla_laneq_s32 | 0 | Neon | A64 | Scalar arithmetic/Vector multiply-accumulate by scalar | no | Multiply-Add to accumulator (vector). This instruction multiplies corresponding elements in the vectors of the two source SIMD&FP registers, and accumulates the results with the vector elements of the destination SIMD&FP register.
vmla_laneq_u16 | 0 | Neon | A64 | Scalar arithmetic/Vector multiply-accumulate by scalar | no | Multiply-Add to accumulator (vector). This instruction multiplies corresponding elements in the vectors of the two source SIMD&FP registers, and accumulates the results with the vector elements of the destination SIMD&FP register.
vmla_laneq_u32 | 0 | Neon | A64 | Scalar arithmetic/Vector multiply-accumulate by scalar | no | Multiply-Add to accumulator (vector). This instruction multiplies corresponding elements in the vectors of the two source SIMD&FP registers, and accumulates the results with the vector elements of the destination SIMD&FP register.
vmlal_high_lane_s16 | 0 | Neon | A64 | Scalar arithmetic/Vector multiply-accumulate by scalar | no | Signed Multiply-Add Long (vector). This instruction multiplies corresponding signed integer values in the lower or upper half of the vectors of the two source SIMD&FP registers, and accumulates the results with the vector elements of the destination SIMD&FP register. The destination vector elements are twice as long as the elements that are multiplied.
vmlal_high_lane_s32 | 0 | Neon | A64 | Scalar arithmetic/Vector multiply-accumulate by scalar | no | Signed Multiply-Add Long (vector). This instruction multiplies corresponding signed integer values in the lower or upper half of the vectors of the two source SIMD&FP registers, and accumulates the results with the vector elements of the destination SIMD&FP register. The destination vector elements are twice as long as the elements that are multiplied.
vmlal_high_lane_u16 | 0 | Neon | A64 | Scalar arithmetic/Vector multiply-accumulate by scalar | no | Unsigned Multiply-Add Long (vector). This instruction multiplies the vector elements in the lower or upper half of the first source SIMD&FP register by the corresponding vector elements of the second source SIMD&FP register, and accumulates the results with the vector elements of the destination SIMD&FP register. The destination vector elements are twice as long as the elements that are multiplied.
vmlal_high_lane_u32 | 0 | Neon | A64 | Scalar arithmetic/Vector multiply-accumulate by scalar | no | Unsigned Multiply-Add Long (vector). This instruction multiplies the vector elements in the lower or upper half of the first source SIMD&FP register by the corresponding vector elements of the second source SIMD&FP register, and accumulates the results with the vector elements of the destination SIMD&FP register. The destination vector elements are twice as long as the elements that are multiplied.
vmlal_high_laneq_s16 | 0 | Neon | A64 | Scalar arithmetic/Vector multiply-accumulate by scalar | no | Signed Multiply-Add Long (vector). This instruction multiplies corresponding signed integer values in the lower or upper half of the vectors of the two source SIMD&FP registers, and accumulates the results with the vector elements of the destination SIMD&FP register. The destination vector elements are twice as long as the elements that are multiplied.
vmlal_high_laneq_s32 | 0 | Neon | A64 | Scalar arithmetic/Vector multiply-accumulate by scalar | no | Signed Multiply-Add Long (vector). This instruction multiplies corresponding signed integer values in the lower or upper half of the vectors of the two source SIMD&FP registers, and accumulates the results with the vector elements of the destination SIMD&FP register. The destination vector elements are twice as long as the elements that are multiplied.
vmlal_high_laneq_u16 | 0 | Neon | A64 | Scalar arithmetic/Vector multiply-accumulate by scalar | no | Unsigned Multiply-Add Long (vector). This instruction multiplies the vector elements in the lower or upper half of the first source SIMD&FP register by the corresponding vector elements of the second source SIMD&FP register, and accumulates the results with the vector elements of the destination SIMD&FP register. The destination vector elements are twice as long as the elements that are multiplied.
vmlal_high_laneq_u32 | 0 | Neon | A64 | Scalar arithmetic/Vector multiply-accumulate by scalar | no | Unsigned Multiply-Add Long (vector). This instruction multiplies the vector elements in the lower or upper half of the first source SIMD&FP register by the corresponding vector elements of the second source SIMD&FP register, and accumulates the results with the vector elements of the destination SIMD&FP register. The destination vector elements are twice as long as the elements that are multiplied.
vmlal_laneq_s16 | 0 | Neon | A64 | Scalar arithmetic/Vector multiply-accumulate by scalar | no | Signed Multiply-Add Long (vector). This instruction multiplies corresponding signed integer values in the lower or upper half of the vectors of the two source SIMD&FP registers, and accumulates the results with the vector elements of the destination SIMD&FP register. The destination vector elements are twice as long as the elements that are multiplied.
vmlal_laneq_s32 | 0 | Neon | A64 | Scalar arithmetic/Vector multiply-accumulate by scalar | no | Signed Multiply-Add Long (vector). This instruction multiplies corresponding signed integer values in the lower or upper half of the vectors of the two source SIMD&FP registers, and accumulates the results with the vector elements of the destination SIMD&FP register. The destination vector elements are twice as long as the elements that are multiplied.
vmlal_laneq_u16 | 0 | Neon | A64 | Scalar arithmetic/Vector multiply-accumulate by scalar | no | Unsigned Multiply-Add Long (vector). This instruction multiplies the vector elements in the lower or upper half of the first source SIMD&FP register by the corresponding vector elements of the second source SIMD&FP register, and accumulates the results with the vector elements of the destination SIMD&FP register. The destination vector elements are twice as long as the elements that are multiplied.
vmlal_laneq_u32 | 0 | Neon | A64 | Scalar arithmetic/Vector multiply-accumulate by scalar | no | Unsigned Multiply-Add Long (vector). This instruction multiplies the vector elements in the lower or upper half of the first source SIMD&FP register by the corresponding vector elements of the second source SIMD&FP register, and accumulates the results with the vector elements of the destination SIMD&FP register. The destination vector elements are twice as long as the elements that are multiplied.
vmlaq_laneq_f32 | 0 | Neon | A64 | Scalar arithmetic/Vector multiply-accumulate by scalar | no | Multiply-Add to accumulator
vmlaq_laneq_s16 | 0 | Neon | A64 | Scalar arithmetic/Vector multiply-accumulate by scalar | no | Multiply-Add to accumulator (vector). This instruction multiplies corresponding elements in the vectors of the two source SIMD&FP registers, and accumulates the results with the vector elements of the destination SIMD&FP register.
vmlaq_laneq_s32 | 0 | Neon | A64 | Scalar arithmetic/Vector multiply-accumulate by scalar | no | Multiply-Add to accumulator (vector). This instruction multiplies corresponding elements in the vectors of the two source SIMD&FP registers, and accumulates the results with the vector elements of the destination SIMD&FP register.
vmlaq_laneq_u16 | 0 | Neon | A64 | Scalar arithmetic/Vector multiply-accumulate by scalar | no | Multiply-Add to accumulator (vector). This instruction multiplies corresponding elements in the vectors of the two source SIMD&FP registers, and accumulates the results with the vector elements of the destination SIMD&FP register.
vmlaq_laneq_u32 | 0 | Neon | A64 | Scalar arithmetic/Vector multiply-accumulate by scalar | no | Multiply-Add to accumulator (vector). This instruction multiplies corresponding elements in the vectors of the two source SIMD&FP registers, and accumulates the results with the vector elements of the destination SIMD&FP register.
vmlal_high_n_s16 | 0 | Neon | A64 | Scalar arithmetic/Vector multiply-accumulate by scalar and widen | no | Signed Multiply-Add Long (vector). This instruction multiplies corresponding signed integer values in the lower or upper half of the vectors of the two source SIMD&FP registers, and accumulates the results with the vector elements of the destination SIMD&FP register. The destination vector elements are twice as long as the elements that are multiplied.
vmlal_high_n_s32 | 0 | Neon | A64 | Scalar arithmetic/Vector multiply-accumulate by scalar and widen | no | Signed Multiply-Add Long (vector). This instruction multiplies corresponding signed integer values in the lower or upper half of the vectors of the two source SIMD&FP registers, and accumulates the results with the vector elements of the destination SIMD&FP register. The destination vector elements are twice as long as the elements that are multiplied.
vmlal_high_n_u16 | 0 | Neon | A64 | Scalar arithmetic/Vector multiply-accumulate by scalar and widen | no | Unsigned Multiply-Add Long (vector). This instruction multiplies the vector elements in the lower or upper half of the first source SIMD&FP register by the corresponding vector elements of the second source SIMD&FP register, and accumulates the results with the vector elements of the destination SIMD&FP register. The destination vector elements are twice as long as the elements that are multiplied.
vmlal_high_n_u32 | 0 | Neon | A64 | Scalar arithmetic/Vector multiply-accumulate by scalar and widen | no | Unsigned Multiply-Add Long (vector). This instruction multiplies the vector elements in the lower or upper half of the first source SIMD&FP register by the corresponding vector elements of the second source SIMD&FP register, and accumulates the results with the vector elements of the destination SIMD&FP register. The destination vector elements are twice as long as the elements that are multiplied.
vmlsl_high_n_s16 | 0 | Neon | A64 | Scalar arithmetic/Vector multiply-accumulate by scalar and widen | no | Signed Multiply-Subtract Long (vector). This instruction multiplies corresponding signed integer values in the lower or upper half of the vectors of the two source SIMD&FP registers, and subtracts the results from the vector elements of the destination SIMD&FP register. The destination vector elements are twice as long as the elements that are multiplied.
vmlsl_high_n_s32 | 0 | Neon | A64 | Scalar arithmetic/Vector multiply-accumulate by scalar and widen | no | Signed Multiply-Subtract Long (vector). This instruction multiplies corresponding signed integer values in the lower or upper half of the vectors of the two source SIMD&FP registers, and subtracts the results from the vector elements of the destination SIMD&FP register. The destination vector elements are twice as long as the elements that are multiplied.
vmlsl_high_n_u16 | 0 | Neon | A64 | Scalar arithmetic/Vector multiply-accumulate by scalar and widen | no | Unsigned Multiply-Subtract Long (vector). This instruction multiplies corresponding vector elements in the lower or upper half of the two source SIMD&FP registers, and subtracts the results from the vector elements of the destination SIMD&FP register. The destination vector elements are twice as long as the elements that are multiplied. All the values in this instruction are unsigned integer values.
vmlsl_high_n_u32 | 0 | Neon | A64 | Scalar arithmetic/Vector multiply-accumulate by scalar and widen | no | Unsigned Multiply-Subtract Long (vector). This instruction multiplies corresponding vector elements in the lower or upper half of the two source SIMD&FP registers, and subtracts the results from the vector elements of the destination SIMD&FP register. The destination vector elements are twice as long as the elements that are multiplied. All the values in this instruction are unsigned integer values.
vmls_laneq_f32 | 0 | Neon | A64 | Scalar arithmetic/Vector multiply-subtract by scalar | no | Multiply-subtract from accumulator
vmls_laneq_s16 | 0 | Neon | A64 | Scalar arithmetic/Vector multiply-subtract by scalar | no | Multiply-Subtract from accumulator (vector). This instruction multiplies corresponding elements in the vectors of the two source SIMD&FP registers, and subtracts the results from the vector elements of the destination SIMD&FP register.
vmls_laneq_s32 | 0 | Neon | A64 | Scalar arithmetic/Vector multiply-subtract by scalar | no | Multiply-Subtract from accumulator (vector). This instruction multiplies corresponding elements in the vectors of the two source SIMD&FP registers, and subtracts the results from the vector elements of the destination SIMD&FP register.
vmls_laneq_u16 | 0 | Neon | A64 | Scalar arithmetic/Vector multiply-subtract by scalar | no | Multiply-Subtract from accumulator (vector). This instruction multiplies corresponding elements in the vectors of the two source SIMD&FP registers, and subtracts the results from the vector elements of the destination SIMD&FP register.
vmls_laneq_u32 | 0 | Neon | A64 | Scalar arithmetic/Vector multiply-subtract by scalar | no | Multiply-Subtract from accumulator (vector). This instruction multiplies corresponding elements in the vectors of the two source SIMD&FP registers, and subtracts the results from the vector elements of the destination SIMD&FP register.
vmlsl_high_lane_s16 | 0 | Neon | A64 | Scalar arithmetic/Vector multiply-subtract by scalar | no | Signed Multiply-Subtract Long (vector). This instruction multiplies corresponding signed integer values in the lower or upper half of the vectors of the two source SIMD&FP registers, and subtracts the results from the vector elements of the destination SIMD&FP register. The destination vector elements are twice as long as the elements that are multiplied.
vmlsl_high_lane_s32 | 0 | Neon | A64 | Scalar arithmetic/Vector multiply-subtract by scalar | no | Signed Multiply-Subtract Long (vector). This instruction multiplies corresponding signed integer values in the lower or upper half of the vectors of the two source SIMD&FP registers, and subtracts the results from the vector elements of the destination SIMD&FP register. The destination vector elements are twice as long as the elements that are multiplied.
vmlsl_high_lane_u16 | 0 | Neon | A64 | Scalar arithmetic/Vector multiply-subtract by scalar | no | Unsigned Multiply-Subtract Long (vector). This instruction multiplies corresponding vector elements in the lower or upper half of the two source SIMD&FP registers, and subtracts the results from the vector elements of the destination SIMD&FP register. The destination vector elements are twice as long as the elements that are multiplied. All the values in this instruction are unsigned integer values.
vmlsl_high_lane_u32 | 0 | Neon | A64 | Scalar arithmetic/Vector multiply-subtract by scalar | no | Unsigned Multiply-Subtract Long (vector). This instruction multiplies corresponding vector elements in the lower or upper half of the two source SIMD&FP registers, and subtracts the results from the vector elements of the destination SIMD&FP register. The destination vector elements are twice as long as the elements that are multiplied. All the values in this instruction are unsigned integer values.
vmlsl_high_laneq_s16 | 0 | Neon | A64 | Scalar arithmetic/Vector multiply-subtract by scalar | no | Signed Multiply-Subtract Long (vector). This instruction multiplies corresponding signed integer values in the lower or upper half of the vectors of the two source SIMD&FP registers, and subtracts the results from the vector elements of the destination SIMD&FP register. The destination vector elements are twice as long as the elements that are multiplied.
vmlsl_high_laneq_s32 | 0 | Neon | A64 | Scalar arithmetic/Vector multiply-subtract by scalar | no | Signed Multiply-Subtract Long (vector). This instruction multiplies corresponding signed integer values in the lower or upper half of the vectors of the two source SIMD&FP registers, and subtracts the results from the vector elements of the destination SIMD&FP register. The destination vector elements are twice as long as the elements that are multiplied.
vmlsl_high_laneq_u16 | 0 | Neon | A64 | Scalar arithmetic/Vector multiply-subtract by scalar | no | Unsigned Multiply-Subtract Long (vector). This instruction multiplies corresponding vector elements in the lower or upper half of the two source SIMD&FP registers, and subtracts the results from the vector elements of the destination SIMD&FP register. The destination vector elements are twice as long as the elements that are multiplied. All the values in this instruction are unsigned integer values.
vmlsl_high_laneq_u32 | 0 | Neon | A64 | Scalar arithmetic/Vector multiply-subtract by scalar | no | Unsigned Multiply-Subtract Long (vector). This instruction multiplies corresponding vector elements in the lower or upper half of the two source SIMD&FP registers, and subtracts the results from the vector elements of the destination SIMD&FP register. The destination vector elements are twice as long as the elements that are multiplied. All the values in this instruction are unsigned integer values.
vmlsl_laneq_s16 | 0 | Neon | A64 | Scalar arithmetic/Vector multiply-subtract by scalar | no | Signed Multiply-Subtract Long (vector). This instruction multiplies corresponding signed integer values in the lower or upper half of the vectors of the two source SIMD&FP registers, and subtracts the results from the vector elements of the destination SIMD&FP register. The destination vector elements are twice as long as the elements that are multiplied.
vmlsl_laneq_s32 | 0 | Neon | A64 | Scalar arithmetic/Vector multiply-subtract by scalar | no | Signed Multiply-Subtract Long (vector). This instruction multiplies corresponding signed integer values in the lower or upper half of the vectors of the two source SIMD&FP registers, and subtracts the results from the vector elements of the destination SIMD&FP register. The destination vector elements are twice as long as the elements that are multiplied.
vmlsl_laneq_u16 | 0 | Neon | A64 | Scalar arithmetic/Vector multiply-subtract by scalar | no | Unsigned Multiply-Subtract Long (vector). This instruction multiplies corresponding vector elements in the lower or upper half of the two source SIMD&FP registers, and subtracts the results from the vector elements of the destination SIMD&FP register. The destination vector elements are twice as long as the elements that are multiplied. All the values in this instruction are unsigned integer values.
vmlsl_laneq_u32 | 0 | Neon | A64 | Scalar arithmetic/Vector multiply-subtract by scalar | no | Unsigned Multiply-Subtract Long (vector). This instruction multiplies corresponding vector elements in the lower or upper half of the two source SIMD&FP registers, and subtracts the results from the vector elements of the destination SIMD&FP register. The destination vector elements are twice as long as the elements that are multiplied. All the values in this instruction are unsigned integer values.
vmlsq_laneq_f32 | 0 | Neon | A64 | Scalar arithmetic/Vector multiply-subtract by scalar | no | Multiply-subtract from accumulator
vmlsq_laneq_s16 | 0 | Neon | A64 | Scalar arithmetic/Vector multiply-subtract by scalar | no | Multiply-Subtract from accumulator (vector). This instruction multiplies corresponding elements in the vectors of the two source SIMD&FP registers, and subtracts the results from the vector elements of the destination SIMD&FP register.
vmlsq_laneq_s32 | 0 | Neon | A64 | Scalar arithmetic/Vector multiply-subtract by scalar | no | Multiply-Subtract from accumulator (vector). This instruction multiplies corresponding elements in the vectors of the two source SIMD&FP registers, and subtracts the results from the vector elements of the destination SIMD&FP register.
vmlsq_laneq_u16 | 0 | Neon | A64 | Scalar arithmetic/Vector multiply-subtract by scalar | no | Multiply-Subtract from accumulator (vector). This instruction multiplies corresponding elements in the vectors of the two source SIMD&FP registers, and subtracts the results from the vector elements of the destination SIMD&FP register.
vmlsq_laneq_u32 | 0 | Neon | A64 | Scalar arithmetic/Vector multiply-subtract by scalar | no | Multiply-Subtract from accumulator (vector). This instruction multiplies corresponding elements in the vectors of the two source SIMD&FP registers, and subtracts the results from the vector elements of the destination SIMD&FP register.
vrshld_s64 | 0 | Neon | A64 | Shift/Left/Vector rounding shift left | no | Signed Rounding Shift Left (register). This instruction takes each signed integer value in the vector of the first source SIMD&FP register, shifts it by a value from the least significant byte of the corresponding element of the second source SIMD&FP register, places the results in a vector, and writes the vector to the destination SIMD&FP register.
vrshld_u64 | 0 | Neon | A64 | Shift/Left/Vector rounding shift left | no | Unsigned Rounding Shift Left (register). This instruction takes each element in the vector of the first source SIMD&FP register, shifts the vector element by a value from the least significant byte of the corresponding element of the second source SIMD&FP register, places the results in a vector, and writes the vector to the destination SIMD&FP register.
vqrshlb_s8 | 0 | Neon | A64 | Shift/Left/Vector saturating rounding shift left | no | Signed saturating Rounding Shift Left (register). This instruction takes each vector element in the first source SIMD&FP register, shifts it by a value from the least significant byte of the corresponding vector element of the second source SIMD&FP register, places the results into a vector, and writes the vector to the destination SIMD&FP register.
vqrshlb_u8 | 0 | Neon | A64 | Shift/Left/Vector saturating rounding shift left | no | Unsigned saturating Rounding Shift Left (register). This instruction takes each vector element of the first source SIMD&FP register, shifts the vector element by a value from the least significant byte of the corresponding vector element of the second source SIMD&FP register, places the results into a vector, and writes the vector to the destination SIMD&FP register.
vqrshld_s64 | 0 | Neon | A64 | Shift/Left/Vector saturating rounding shift left | no | Signed saturating Rounding Shift Left (register). This instruction takes each vector element in the first source SIMD&FP register, shifts it by a value from the least significant byte of the corresponding vector element of the second source SIMD&FP register, places the results into a vector, and writes the vector to the destination SIMD&FP register.
vqrshld_u64 | 0 | Neon | A64 | Shift/Left/Vector saturating rounding shift left | no | Unsigned saturating Rounding Shift Left (register). This instruction takes each vector element of the first source SIMD&FP register, shifts the vector element by a value from the least significant byte of the corresponding vector element of the second source SIMD&FP register, places the results into a vector, and writes the vector to the destination SIMD&FP register.
vqrshlh_s16 | 0 | Neon | A64 | Shift/Left/Vector saturating rounding shift left | no | Signed saturating Rounding Shift Left (register). This instruction takes each vector element in the first source SIMD&FP register, shifts it by a value from the least significant byte of the corresponding vector element of the second source SIMD&FP register, places the results into a vector, and writes the vector to the destination SIMD&FP register.
vqrshlh_u16 | 0 | Neon | A64 | Shift/Left/Vector saturating rounding shift left | no | Unsigned saturating Rounding Shift Left (register). This instruction takes each vector element of the first source SIMD&FP register, shifts the vector element by a value from the least significant byte of the corresponding vector element of the second source SIMD&FP register, places the results into a vector, and writes the vector to the destination SIMD&FP register.
vqrshls_s32 | 0 | Neon | A64 | Shift/Left/Vector saturating rounding shift left | no | Signed saturating Rounding Shift Left (register). This instruction takes each vector element in the first source SIMD&FP register, shifts it by a value from the least significant byte of the corresponding vector element of the second source SIMD&FP register, places the results into a vector, and writes the vector to the destination SIMD&FP register.
vqrshls_u32 | 0 | Neon | A64 | Shift/Left/Vector saturating rounding shift left | no | Unsigned saturating Rounding Shift Left (register). This instruction takes each vector element of the first source SIMD&FP register, shifts the vector element by a value from the least significant byte of the corresponding vector element of the second source SIMD&FP register, places the results into a vector, and writes the vector to the destination SIMD&FP register.
vqshlb_n_s8 | 0 | Neon | A64 | Shift/Left/Vector saturating shift left | no | Signed saturating Shift Left (register). This instruction takes each element in the vector of the first source SIMD&FP register, shifts each element by a value from the least significant byte of the corresponding element of the second source SIMD&FP register, places the results in a vector, and writes the vector to the destination SIMD&FP register.
vqshlb_n_u8 | 0 | Neon | A64 | Shift/Left/Vector saturating shift left | no | Unsigned saturating Shift Left (register). This instruction takes each element in the vector of the first source SIMD&FP register, shifts the element by a value from the least significant byte of the corresponding element of the second source SIMD&FP register, places the results in a vector, and writes the vector to the destination SIMD&FP register.
vqshlb_s8 | 0 | Neon | A64 | Shift/Left/Vector saturating shift left | no | Signed saturating Shift Left (register). This instruction takes each element in the vector of the first source SIMD&FP register, shifts each element by a value from the least significant byte of the corresponding element of the second source SIMD&FP register, places the results in a vector, and writes the vector to the destination SIMD&FP register.
vqshlb_u8 | 0 | Neon | A64 | Shift/Left/Vector saturating shift left | no | Unsigned saturating Shift Left (register). This instruction takes each element in the vector of the first source SIMD&FP register, shifts the element by a value from the least significant byte of the corresponding element of the second source SIMD&FP register, places the results in a vector, and writes the vector to the destination SIMD&FP register.
vqshld_n_s64 | 0 | Neon | A64 | Shift/Left/Vector saturating shift left | no | Signed saturating Shift Left (register). This instruction takes each element in the vector of the first source SIMD&FP register, shifts each element by a value from the least significant byte of the corresponding element of the second source SIMD&FP register, places the results in a vector, and writes the vector to the destination SIMD&FP register.
vqshld_n_u64 | 0 | Neon | A64 | Shift/Left/Vector saturating shift left | no | Unsigned saturating Shift Left (register). This instruction takes each element in the vector of the first source SIMD&FP register, shifts the element by a value from the least significant byte of the corresponding element of the second source SIMD&FP register, places the results in a vector, and writes the vector to the destination SIMD&FP register.
vqshld_s64 | 0 | Neon | A64 | Shift/Left/Vector saturating shift left | no | Signed saturating Shift Left (register). This instruction takes each element in the vector of the first source SIMD&FP register, shifts each element by a value from the least significant byte of the corresponding element of the second source SIMD&FP register, places the results in a vector, and writes the vector to the destination SIMD&FP register.
vqshld_u64 | 0 | Neon | A64 | Shift/Left/Vector saturating shift left | no | Unsigned saturating Shift Left (register). This instruction takes each element in the vector of the first source SIMD&FP register, shifts the element by a value from the least significant byte of the corresponding element of the second source SIMD&FP register, places the results in a vector, and writes the vector to the destination SIMD&FP register.
vqshlh_n_s16 | 0 | Neon | A64 | Shift/Left/Vector saturating shift left | no | Signed saturating Shift Left (register). This instruction takes each element in the vector of the first source SIMD&FP register, shifts each element by a value from the least significant byte of the corresponding element of the second source SIMD&FP register, places the results in a vector, and writes the vector to the destination SIMD&FP register.
vqshlh_n_u16 | 0 | Neon | A64 | Shift/Left/Vector saturating shift left | no | Unsigned saturating Shift Left (register). This instruction takes each element in the vector of the first source SIMD&FP register, shifts the element by a value from the least significant byte of the corresponding element of the second source SIMD&FP register, places the results in a vector, and writes the vector to the destination SIMD&FP register.
vqshlh_s16 | 0 | Neon | A64 | Shift/Left/Vector saturating shift left | no | Signed saturating Shift Left (register). This instruction takes each element in the vector of the first source SIMD&FP register, shifts each element by a value from the least significant byte of the corresponding element of the second source SIMD&FP register, places the results in a vector, and writes the vector to the destination SIMD&FP register.
vqshlh_u16 | 0 | Neon | A64 | Shift/Left/Vector saturating shift left | no | Unsigned saturating Shift Left (register). This instruction takes each element in the vector of the first source SIMD&FP register, shifts the element by a value from the least significant byte of the corresponding element of the second source SIMD&FP register, places the results in a vector, and writes the vector to the destination SIMD&FP register.
vqshls_n_s32 | 0 | Neon | A64 | Shift/Left/Vector saturating shift left | no | Signed saturating Shift Left (register). This instruction takes each element in the vector of the first source SIMD&FP register, shifts each element by a value from the least significant byte of the corresponding element of the second source SIMD&FP register, places the results in a vector, and writes the vector to the destination SIMD&FP register.
vqshls_n_u32 | 0 | Neon | A64 | Shift/Left/Vector saturating shift left | no | Unsigned saturating Shift Left (register). This instruction takes each element in the vector of the first source SIMD&FP register, shifts the element by a value from the least significant byte of the corresponding element of the second source SIMD&FP register, places the results in a vector, and writes the vector to the destination SIMD&FP register.
vqshls_s32 | 0 | Neon | A64 | Shift/Left/Vector saturating shift left | no | Signed saturating Shift Left (register). This instruction takes each element in the vector of the first source SIMD&FP register, shifts each element by a value from the least significant byte of the corresponding element of the second source SIMD&FP register, places the results in a vector, and writes the vector to the destination SIMD&FP register.
vqshls_u32 | 0 | Neon | A64 | Shift/Left/Vector saturating shift left | no | Unsigned saturating Shift Left (register). This instruction takes each element in the vector of the first source SIMD&FP register, shifts the element by a value from the least significant byte of the corresponding element of the second source SIMD&FP register, places the results in a vector, and writes the vector to the destination SIMD&FP register.
vqshlub_n_s8 | 0 | Neon | A64 | Shift/Left/Vector saturating shift left | no | Signed saturating Shift Left Unsigned (immediate). This instruction reads each signed integer value in the vector of the source SIMD&FP register, shifts each value by an immediate value, saturates the shifted result to an unsigned integer value, places the result in a vector, and writes the vector to the destination SIMD&FP register. The results are truncated. For rounded results, see UQRSHL.
vqshlud_n_s64 | 0 | Neon | A64 | Shift/Left/Vector saturating shift left | no | Signed saturating Shift Left Unsigned (immediate). This instruction reads each signed integer value in the vector of the source SIMD&FP register, shifts each value by an immediate value, saturates the shifted result to an unsigned integer value, places the result in a vector, and writes the vector to the destination SIMD&FP register. The results are truncated. For rounded results, see UQRSHL.
vqshluh_n_s16 | 0 | Neon | A64 | Shift/Left/Vector saturating shift left | no | Signed saturating Shift Left Unsigned (immediate). This instruction reads each signed integer value in the vector of the source SIMD&FP register, shifts each value by an immediate value, saturates the shifted result to an unsigned integer value, places the result in a vector, and writes the vector to the destination SIMD&FP register. The results are truncated. For rounded results, see UQRSHL.
vqshlus_n_s32 | 0 | Neon | A64 | Shift/Left/Vector saturating shift left | no | Signed saturating Shift Left Unsigned (immediate). This instruction reads each signed integer value in the vector of the source SIMD&FP register, shifts each value by an immediate value, saturates the shifted result to an unsigned integer value, places the result in a vector, and writes the vector to the destination SIMD&FP register. The results are truncated. For rounded results, see UQRSHL.
vshld_n_s64 | 0 | Neon | A64 | Shift/Left/Vector shift left | no | Shift Left (immediate). This instruction reads each value from a vector, left shifts each result by an immediate value, writes the final result to a vector, and writes the vector to the destination SIMD&FP register.
vshld_n_u64 | 0 | Neon | A64 | Shift/Left/Vector shift left | no | Shift Left (immediate). This instruction reads each value from a vector, left shifts each result by an immediate value, writes the final result to a vector, and writes the vector to the destination SIMD&FP register.
vshld_s64 | 0 | Neon | A64 | Shift/Left/Vector shift left | no | Signed Shift Left (register). This instruction takes each signed integer value in the vector of the first source SIMD&FP register, shifts each value by a value from the least significant byte of the corresponding element of the second source SIMD&FP register, places the results in a vector, and writes the vector to the destination SIMD&FP register.
vshld_u64 | 0 | Neon | A64 | Shift/Left/Vector shift left | no | Unsigned Shift Left (register). This instruction takes each element in the vector of the first source SIMD&FP register, shifts each element by a value from the least significant byte of the corresponding element of the second source SIMD&FP register, places the results in a vector, and writes the vector to the destination SIMD&FP register.
vslid_n_s64 | 0 | Neon | A64 | Shift/Left/Vector shift left and insert | no | Shift Left and Insert (immediate). This instruction reads each vector element in the source SIMD&FP register, left shifts each vector element by an immediate value, and inserts the result into the corresponding vector element in the destination SIMD&FP register such that the new zero bits created by the shift are not inserted but retain their existing value. Bits shifted out of the left of each vector element in the source register are lost.
vslid_n_u64 | 0 | Neon | A64 | Shift/Left/Vector shift left and insert | no | Shift Left and Insert (immediate). This instruction reads each vector element in the source SIMD&FP register, left shifts each vector element by an immediate value, and inserts the result into the corresponding vector element in the destination SIMD&FP register such that the new zero bits created by the shift are not inserted but retain their existing value. Bits shifted out of the left of each vector element in the source register are lost.
vshll_high_n_s16 | 0 | Neon | A64 | Shift/Left/Vector shift left and widen | no | Signed Shift Left Long (immediate). This instruction reads each vector element from the source SIMD&FP register, left shifts each vector element by the specified shift amount, places the result into a vector, and writes the vector to the destination SIMD&FP register. The destination vector elements are twice as long as the source vector elements. All the values in this instruction are signed integer values.
vshll_high_n_s32 | 0 | Neon | A64 | Shift/Left/Vector shift left and widen | no | Signed Shift Left Long (immediate). This instruction reads each vector element from the source SIMD&FP register, left shifts each vector element by the specified shift amount, places the result into a vector, and writes the vector to the destination SIMD&FP register. The destination vector elements are twice as long as the source vector elements. All the values in this instruction are signed integer values.
vshll_high_n_s8 | 0 | Neon | A64 | Shift/Left/Vector shift left and widen | no | Signed Shift Left Long (immediate). This instruction reads each vector element from the source SIMD&FP register, left shifts each vector element by the specified shift amount, places the result into a vector, and writes the vector to the destination SIMD&FP register. The destination vector elements are twice as long as the source vector elements. All the values in this instruction are signed integer values.
vshll_high_n_u16 | 0 | Neon | A64 | Shift/Left/Vector shift left and widen | no | Unsigned Shift Left Long (immediate). This instruction reads each vector element in the lower or upper half of the source SIMD&FP register, shifts the unsigned integer value left by the specified number of bits, places the result into a vector, and writes the vector to the destination SIMD&FP register. The destination vector elements are twice as long as the source vector elements.
vshll_high_n_u32 | 0 | Neon | A64 | Shift/Left/Vector shift left and widen | no | Unsigned Shift Left Long (immediate). This instruction reads each vector element in the lower or upper half of the source SIMD&FP register, shifts the unsigned integer value left by the specified number of bits, places the result into a vector, and writes the vector to the destination SIMD&FP register. The destination vector elements are twice as long as the source vector elements.
vshll_high_n_u8 | 0 | Neon | A64 | Shift/Left/Vector shift left and widen | no | Unsigned Shift Left Long (immediate). This instruction reads each vector element in the lower or upper half of the source SIMD&FP register, shifts the unsigned integer value left by the specified number of bits, places the result into a vector, and writes the vector to the destination SIMD&FP register. The destination vector elements are twice as long as the source vector elements.
vrshrd_n_s64 | 0 | Neon | A64 | Shift/Right/Vector rounding shift right | no | Signed Rounding Shift Right (immediate). This instruction reads each vector element in the source SIMD&FP register, right shifts each result by an immediate value, places the final result into a vector, and writes the vector to the destination SIMD&FP register. All the values in this instruction are signed integer values. The results are rounded. For truncated results, see SSHR.
vrshrd_n_u64 | 0 | Neon | A64 | Shift/Right/Vector rounding shift right | no | Unsigned Rounding Shift Right (immediate). This instruction reads each vector element in the source SIMD&FP register, right shifts each result by an immediate value, writes the final result to a vector, and writes the vector to the destination SIMD&FP register. All the values in this instruction are unsigned integer values. The results are rounded. For truncated results, see USHR.
vrsrad_n_s64 | 0 | Neon | A64 | Shift/Right/Vector rounding shift right and accumulate | no | Signed Rounding Shift Right and Accumulate (immediate). This instruction reads each vector element in the source SIMD&FP register, right shifts each result by an immediate value, and accumulates the final results with the vector elements of the destination SIMD&FP register. All the values in this instruction are signed integer values. The results are rounded. For truncated results, see SSRA.
vrsrad_n_u64 | 0 | Neon | A64 | Shift/Right/Vector rounding shift right and accumulate | no | Unsigned Rounding Shift Right and Accumulate (immediate). This instruction reads each vector element in the source SIMD&FP register, right shifts each result by an immediate value, and accumulates the final results with the vector elements of the destination SIMD&FP register. All the values in this instruction are unsigned integer values. The results are rounded. For truncated results, see USRA.
vrshrn_high_n_s16 | 0 | Neon | A64 | Shift/Right/Vector rounding shift right and narrow | no | Rounding Shift Right Narrow (immediate). This instruction reads each unsigned integer value from the vector in the source SIMD&FP register, right shifts each result by an immediate value, writes the final result to a vector, and writes the vector to the lower or upper half of the destination SIMD&FP register. The destination vector elements are half as long as the source vector elements. The results are rounded. For truncated results, see SHRN.
vrshrn_high_n_s32 | 0 | Neon | A64 | Shift/Right/Vector rounding shift right and narrow | no | Rounding Shift Right Narrow (immediate). This instruction reads each unsigned integer value from the vector in the source SIMD&FP register, right shifts each result by an immediate value, writes the final result to a vector, and writes the vector to the lower or upper half of the destination SIMD&FP register. The destination vector elements are half as long as the source vector elements. The results are rounded. For truncated results, see SHRN.
vrshrn_high_n_s64 | 0 | Neon | A64 | Shift/Right/Vector rounding shift right and narrow | no | Rounding Shift Right Narrow (immediate). This instruction reads each unsigned integer value from the vector in the source SIMD&FP register, right shifts each result by an immediate value, writes the final result to a vector, and writes the vector to the lower or upper half of the destination SIMD&FP register. The destination vector elements are half as long as the source vector elements. The results are rounded. For truncated results, see SHRN.
vrshrn_high_n_u16 | 0 | Neon | A64 | Shift/Right/Vector rounding shift right and narrow | no | Rounding Shift Right Narrow (immediate). This instruction reads each unsigned integer value from the vector in the source SIMD&FP register, right shifts each result by an immediate value, writes the final result to a vector, and writes the vector to the lower or upper half of the destination SIMD&FP register. The destination vector elements are half as long as the source vector elements. The results are rounded. For truncated results, see SHRN.
vrshrn_high_n_u32 | 0 | Neon | A64 | Shift/Right/Vector rounding shift right and narrow | no | Rounding Shift Right Narrow (immediate). This instruction reads each unsigned integer value from the vector in the source SIMD&FP register, right shifts each result by an immediate value, writes the final result to a vector, and writes the vector to the lower or upper half of the destination SIMD&FP register. The destination vector elements are half as long as the source vector elements. The results are rounded. For truncated results, see SHRN.
vrshrn_high_n_u64 | 0 | Neon | A64 | Shift/Right/Vector rounding shift right and narrow | no | Rounding Shift Right Narrow (immediate). This instruction reads each unsigned integer value from the vector in the source SIMD&FP register, right shifts each result by an immediate value, writes the final result to a vector, and writes the vector to the lower or upper half of the destination SIMD&FP register. The destination vector elements are half as long as the source vector elements. The results are rounded. For truncated results, see SHRN.
vqrshrn_high_n_s16 | 0 | Neon | A64 | Shift/Right/Vector saturating rounding shift right and narrow | no | Signed saturating Rounded Shift Right Narrow (immediate). This instruction reads each vector element in the source SIMD&FP register, right shifts each result by an immediate value, saturates each shifted result to a value that is half the original width, puts the final result into a vector, and writes the vector to the lower or upper half of the destination SIMD&FP register. All the values in this instruction are signed integer values. The destination vector elements are half as long as the source vector elements. The results are rounded. For truncated results, see SQSHRN.
vqrshrn_high_n_s32 | 0 | Neon | A64 | Shift/Right/Vector saturating rounding shift right and narrow | no | Signed saturating Rounded Shift Right Narrow (immediate). This instruction reads each vector element in the source SIMD&FP register, right shifts each result by an immediate value, saturates each shifted result to a value that is half the original width, puts the final result into a vector, and writes the vector to the lower or upper half of the destination SIMD&FP register. All the values in this instruction are signed integer values. The destination vector elements are half as long as the source vector elements. The results are rounded. For truncated results, see SQSHRN.
vqrshrn_high_n_s64 | 0 | Neon | A64 | Shift/Right/Vector saturating rounding shift right and narrow | no | Signed saturating Rounded Shift Right Narrow (immediate). This instruction reads each vector element in the source SIMD&FP register, right shifts each result by an immediate value, saturates each shifted result to a value that is half the original width, puts the final result into a vector, and writes the vector to the lower or upper half of the destination SIMD&FP register. All the values in this instruction are signed integer values. The destination vector elements are half as long as the source vector elements. The results are rounded. For truncated results, see SQSHRN.
vqrshrn_high_n_u16 | 0 | Neon | A64 | Shift/Right/Vector saturating rounding shift right and narrow | no | Unsigned saturating Rounded Shift Right Narrow (immediate). This instruction reads each vector element in the source SIMD&FP register, right shifts each result by an immediate value, puts the final result into a vector, and writes the vector to the lower or upper half of the destination SIMD&FP register. All the values in this instruction are unsigned integer values. The results are rounded. For truncated results, see UQSHRN.
vqrshrn_high_n_u32 | 0 | Neon | A64 | Shift/Right/Vector saturating rounding shift right and narrow | no | Unsigned saturating Rounded Shift Right Narrow (immediate). This instruction reads each vector element in the source SIMD&FP register, right shifts each result by an immediate value, puts the final result into a vector, and writes the vector to the lower or upper half of the destination SIMD&FP register. All the values in this instruction are unsigned integer values. The results are rounded. For truncated results, see UQSHRN.
vqrshrn_high_n_u64 | 0 | Neon | A64 | Shift/Right/Vector saturating rounding shift right and narrow | no | Unsigned saturating Rounded Shift Right Narrow (immediate). This instruction reads each vector element in the source SIMD&FP register, right shifts each result by an immediate value, puts the final result into a vector, and writes the vector to the lower or upper half of the destination SIMD&FP register. All the values in this instruction are unsigned integer values. The results are rounded. For truncated results, see UQSHRN.
vqrshrnd_n_s64 | 0 | Neon | A64 | Shift/Right/Vector saturating rounding shift right and narrow | no | Signed saturating Rounded Shift Right Narrow (immediate). This instruction reads each vector element in the source SIMD&FP register, right shifts each result by an immediate value, saturates each shifted result to a value that is half the original width, puts the final result into a vector, and writes the vector to the lower or upper half of the destination SIMD&FP register. All the values in this instruction are signed integer values. The destination vector elements are half as long as the source vector elements. The results are rounded. For truncated results, see SQSHRN.
vqrshrnd_n_u64 | 0 | Neon | A64 | Shift/Right/Vector saturating rounding shift right and narrow | no | Unsigned saturating Rounded Shift Right Narrow (immediate). This instruction reads each vector element in the source SIMD&FP register, right shifts each result by an immediate value, puts the final result into a vector, and writes the vector to the lower or upper half of the destination SIMD&FP register. All the values in this instruction are unsigned integer values. The results are rounded. For truncated results, see UQSHRN.
vqrshrnh_n_s16 | 0 | Neon | A64 | Shift/Right/Vector saturating rounding shift right and narrow | no | Signed saturating Rounded Shift Right Narrow (immediate). This instruction reads each vector element in the source SIMD&FP register, right shifts each result by an immediate value, saturates each shifted result to a value that is half the original width, puts the final result into a vector, and writes the vector to the lower or upper half of the destination SIMD&FP register. All the values in this instruction are signed integer values. The destination vector elements are half as long as the source vector elements. The results are rounded. For truncated results, see SQSHRN.
vqrshrnh_n_u16 | 0 | Neon | A64 | Shift/Right/Vector saturating rounding shift right and narrow | no | Unsigned saturating Rounded Shift Right Narrow (immediate). This instruction reads each vector element in the source SIMD&FP register, right shifts each result by an immediate value, puts the final result into a vector, and writes the vector to the lower or upper half of the destination SIMD&FP register. All the values in this instruction are unsigned integer values. The results are rounded. For truncated results, see UQSHRN.
vqrshrns_n_s32 | 0 | Neon | A64 | Shift/Right/Vector saturating rounding shift right and narrow | no | Signed saturating Rounded Shift Right Narrow (immediate). This instruction reads each vector element in the source SIMD&FP register, right shifts each result by an immediate value, saturates each shifted result to a value that is half the original width, puts the final result into a vector, and writes the vector to the lower or upper half of the destination SIMD&FP register. All the values in this instruction are signed integer values. The destination vector elements are half as long as the source vector elements. The results are rounded. For truncated results, see SQSHRN.
vqrshrns_n_u32 | 0 | Neon | A64 | Shift/Right/Vector saturating rounding shift right and narrow | no | Unsigned saturating Rounded Shift Right Narrow (immediate). This instruction reads each vector element in the source SIMD&FP register, right shifts each result by an immediate value, puts the final result into a vector, and writes the vector to the lower or upper half of the destination SIMD&FP register. All the values in this instruction are unsigned integer values. The results are rounded. For truncated results, see UQSHRN.
vqrshrun_high_n_s16 | 0 | Neon | A64 | Shift/Right/Vector saturating rounding shift right and narrow | no | Signed saturating Rounded Shift Right Unsigned Narrow (immediate). This instruction reads each signed integer value in the vector of the source SIMD&FP register, right shifts each value by an immediate value, saturates the result to an unsigned integer value that is half the original width, places the final result into a vector, and writes the vector to the destination SIMD&FP register. The results are rounded. For truncated results, see SQSHRUN.
vqrshrun_high_n_s32 | 0 | Neon | A64 | Shift/Right/Vector saturating rounding shift right and narrow | no | Signed saturating Rounded Shift Right Unsigned Narrow (immediate). This instruction reads each signed integer value in the vector of the source SIMD&FP register, right shifts each value by an immediate value, saturates the result to an unsigned integer value that is half the original width, places the final result into a vector, and writes the vector to the destination SIMD&FP register. The results are rounded. For truncated results, see SQSHRUN.
vqrshrun_high_n_s64 | 0 | Neon | A64 | Shift/Right/Vector saturating rounding shift right and narrow | no | Signed saturating Rounded Shift Right Unsigned Narrow (immediate). This instruction reads each signed integer value in the vector of the source SIMD&FP register, right shifts each value by an immediate value, saturates the result to an unsigned integer value that is half the original width, places the final result into a vector, and writes the vector to the destination SIMD&FP register. The results are rounded. For truncated results, see SQSHRUN.
vqrshrund_n_s64 | 0 | Neon | A64 | Shift/Right/Vector saturating rounding shift right and narrow | no | Signed saturating Rounded Shift Right Unsigned Narrow (immediate). This instruction reads each signed integer value in the vector of the source SIMD&FP register, right shifts each value by an immediate value, saturates the result to an unsigned integer value that is half the original width, places the final result into a vector, and writes the vector to the destination SIMD&FP register. The results are rounded. For truncated results, see SQSHRUN.
vqrshrunh_n_s16 | 0 | Neon | A64 | Shift/Right/Vector saturating rounding shift right and narrow | no | Signed saturating Rounded Shift Right Unsigned Narrow (immediate). This instruction reads each signed integer value in the vector of the source SIMD&FP register, right shifts each value by an immediate value, saturates the result to an unsigned integer value that is half the original width, places the final result into a vector, and writes the vector to the destination SIMD&FP register. The results are rounded. For truncated results, see SQSHRUN.
vqrshruns_n_s32 | 0 | Neon | A64 | Shift/Right/Vector saturating rounding shift right and narrow | no | Signed saturating Rounded Shift Right Unsigned Narrow (immediate). This instruction reads each signed integer value in the vector of the source SIMD&FP register, right shifts each value by an immediate value, saturates the result to an unsigned integer value that is half the original width, places the final result into a vector, and writes the vector to the destination SIMD&FP register. The results are rounded. For truncated results, see SQSHRUN.
vqshrn_high_n_s16 | 0 | Neon | A64 | Shift/Right/Vector saturating shift right and narrow | no | Signed saturating Shift Right Narrow (immediate). This instruction reads each vector element in the source SIMD&FP register, right shifts and truncates each result by an immediate value, saturates each shifted result to a value that is half the original width, puts the final result into a vector, and writes the vector to the lower or upper half of the destination SIMD&FP register. All the values in this instruction are signed integer values. The destination vector elements are half as long as the source vector elements. For rounded results, see SQRSHRN.
vqshrn_high_n_s32 | 0 | Neon | A64 | Shift/Right/Vector saturating shift right and narrow | no | Signed saturating Shift Right Narrow (immediate). This instruction reads each vector element in the source SIMD&FP register, right shifts and truncates each result by an immediate value, saturates each shifted result to a value that is half the original width, puts the final result into a vector, and writes the vector to the lower or upper half of the destination SIMD&FP register. All the values in this instruction are signed integer values. The destination vector elements are half as long as the source vector elements. For rounded results, see SQRSHRN.
vqshrn_high_n_s64 | 0 | Neon | A64 | Shift/Right/Vector saturating shift right and narrow | no | Signed saturating Shift Right Narrow (immediate). This instruction reads each vector element in the source SIMD&FP register, right shifts and truncates each result by an immediate value, saturates each shifted result to a value that is half the original width, puts the final result into a vector, and writes the vector to the lower or upper half of the destination SIMD&FP register. All the values in this instruction are signed integer values. The destination vector elements are half as long as the source vector elements. For rounded results, see SQRSHRN.
vqshrn_high_n_u16 | 0 | Neon | A64 | Shift/Right/Vector saturating shift right and narrow | no | Unsigned saturating Shift Right Narrow (immediate). This instruction reads each vector element in the source SIMD&FP register, right shifts each result by an immediate value, saturates each shifted result to a value that is half the original width, puts the final result into a vector, and writes the vector to the lower or upper half of the destination SIMD&FP register. All the values in this instruction are unsigned integer values. The results are truncated. For rounded results, see UQRSHRN.
vqshrn_high_n_u32 | 0 | Neon | A64 | Shift/Right/Vector saturating shift right and narrow | no | Unsigned saturating Shift Right Narrow (immediate). This instruction reads each vector element in the source SIMD&FP register, right shifts each result by an immediate value, saturates each shifted result to a value that is half the original width, puts the final result into a vector, and writes the vector to the lower or upper half of the destination SIMD&FP register. All the values in this instruction are unsigned integer values. The results are truncated. For rounded results, see UQRSHRN.
vqshrn_high_n_u64 | 0 | Neon | A64 | Shift/Right/Vector saturating shift right and narrow | no | Unsigned saturating Shift Right Narrow (immediate). This instruction reads each vector element in the source SIMD&FP register, right shifts each result by an immediate value, saturates each shifted result to a value that is half the original width, puts the final result into a vector, and writes the vector to the lower or upper half of the destination SIMD&FP register. All the values in this instruction are unsigned integer values. The results are truncated. For rounded results, see UQRSHRN.
vqshrnd_n_s64 | 0 | Neon | A64 | Shift/Right/Vector saturating shift right and narrow | no | Signed saturating Shift Right Narrow (immediate). This instruction reads each vector element in the source SIMD&FP register, right shifts and truncates each result by an immediate value, saturates each shifted result to a value that is half the original width, puts the final result into a vector, and writes the vector to the lower or upper half of the destination SIMD&FP register. All the values in this instruction are signed integer values. The destination vector elements are half as long as the source vector elements. For rounded results, see SQRSHRN.
vqshrnd_n_u64 | 0 | Neon | A64 | Shift/Right/Vector saturating shift right and narrow | no | Unsigned saturating Shift Right Narrow (immediate). This instruction reads each vector element in the source SIMD&FP register, right shifts each result by an immediate value, saturates each shifted result to a value that is half the original width, puts the final result into a vector, and writes the vector to the lower or upper half of the destination SIMD&FP register. All the values in this instruction are unsigned integer values. The results are truncated. For rounded results, see UQRSHRN.
vqshrnh_n_s16 | 0 | Neon | A64 | Shift/Right/Vector saturating shift right and narrow | no | Signed saturating Shift Right Narrow (immediate). This instruction reads each vector element in the source SIMD&FP register, right shifts and truncates each result by an immediate value, saturates each shifted result to a value that is half the original width, puts the final result into a vector, and writes the vector to the lower or upper half of the destination SIMD&FP register. All the values in this instruction are signed integer values. The destination vector elements are half as long as the source vector elements. For rounded results, see SQRSHRN.
vqshrnh_n_u16 | 0 | Neon | A64 | Shift/Right/Vector saturating shift right and narrow | no | Unsigned saturating Shift Right Narrow (immediate). This instruction reads each vector element in the source SIMD&FP register, right shifts each result by an immediate value, saturates each shifted result to a value that is half the original width, puts the final result into a vector, and writes the vector to the lower or upper half of the destination SIMD&FP register. All the values in this instruction are unsigned integer values. The results are truncated. For rounded results, see UQRSHRN.
vqshrns_n_s32 | 0 | Neon | A64 | Shift/Right/Vector saturating shift right and narrow | no | Signed saturating Shift Right Narrow (immediate). This instruction reads each vector element in the source SIMD&FP register, right shifts and truncates each result by an immediate value, saturates each shifted result to a value that is half the original width, puts the final result into a vector, and writes the vector to the lower or upper half of the destination SIMD&FP register. All the values in this instruction are signed integer values. The destination vector elements are half as long as the source vector elements. For rounded results, see SQRSHRN.
vqshrns_n_u32 | 0 | Neon | A64 | Shift/Right/Vector saturating shift right and narrow | no | Unsigned saturating Shift Right Narrow (immediate). This instruction reads each vector element in the source SIMD&FP register, right shifts each result by an immediate value, saturates each shifted result to a value that is half the original width, puts the final result into a vector, and writes the vector to the lower or upper half of the destination SIMD&FP register. All the values in this instruction are unsigned integer values. The results are truncated. For rounded results, see UQRSHRN.
vqshrun_high_n_s16 | 0 | Neon | A64 | Shift/Right/Vector saturating shift right and narrow | no | Signed saturating Shift Right Unsigned Narrow (immediate). This instruction reads each signed integer value in the vector of the source SIMD&FP register, right shifts each value by an immediate value, saturates the result to an unsigned integer value that is half the original width, places the final result into a vector, and writes the vector to the destination SIMD&FP register. The results are truncated. For rounded results, see SQRSHRUN.
vqshrun_high_n_s32 | 0 | Neon | A64 | Shift/Right/Vector saturating shift right and narrow | no | Signed saturating Shift Right Unsigned Narrow (immediate). This instruction reads each signed integer value in the vector of the source SIMD&FP register, right shifts each value by an immediate value, saturates the result to an unsigned integer value that is half the original width, places the final result into a vector, and writes the vector to the destination SIMD&FP register. The results are truncated. For rounded results, see SQRSHRUN.
vqshrun_high_n_s64 | 0 | Neon | A64 | Shift/Right/Vector saturating shift right and narrow | no | Signed saturating Shift Right Unsigned Narrow (immediate). This instruction reads each signed integer value in the vector of the source SIMD&FP register, right shifts each value by an immediate value, saturates the result to an unsigned integer value that is half the original width, places the final result into a vector, and writes the vector to the destination SIMD&FP register. The results are truncated. For rounded results, see SQRSHRUN.
vqshrund_n_s64 | 0 | Neon | A64 | Shift/Right/Vector saturating shift right and narrow | no | Signed saturating Shift Right Unsigned Narrow (immediate). This instruction reads each signed integer value in the vector of the source SIMD&FP register, right shifts each value by an immediate value, saturates the result to an unsigned integer value that is half the original width, places the final result into a vector, and writes the vector to the destination SIMD&FP register. The results are truncated. For rounded results, see SQRSHRUN.
vqshrunh_n_s16 | 0 | Neon | A64 | Shift/Right/Vector saturating shift right and narrow | no | Signed saturating Shift Right Unsigned Narrow (immediate). This instruction reads each signed integer value in the vector of the source SIMD&FP register, right shifts each value by an immediate value, saturates the result to an unsigned integer value that is half the original width, places the final result into a vector, and writes the vector to the destination SIMD&FP register. The results are truncated. For rounded results, see SQRSHRUN.
vqshruns_n_s32 | 0 | Neon | A64 | Shift/Right/Vector saturating shift right and narrow | no | Signed saturating Shift Right Unsigned Narrow (immediate). This instruction reads each signed integer value in the vector of the source SIMD&FP register, right shifts each value by an immediate value, saturates the result to an unsigned integer value that is half the original width, places the final result into a vector, and writes the vector to the destination SIMD&FP register. The results are truncated. For rounded results, see SQRSHRUN.
vshrd_n_s64 | 0 | Neon | A64 | Shift/Right/Vector shift right | no | Signed Shift Right (immediate). This instruction reads each vector element in the source SIMD&FP register, right shifts each result by an immediate value, places the final result into a vector, and writes the vector to the destination SIMD&FP register. All the values in this instruction are signed integer values. The results are truncated. For rounded results, see SRSHR.
vshrd_n_u64 | 0 | Neon | A64 | Shift/Right/Vector shift right | no | Unsigned Shift Right (immediate). This instruction reads each vector element in the source SIMD&FP register, right shifts each result by an immediate value, writes the final result to a vector, and writes the vector to the destination SIMD&FP register. All the values in this instruction are unsigned integer values. The results are truncated. For rounded results, see URSHR.
vsrad_n_s64 | 0 | Neon | A64 | Shift/Right/Vector shift right and accumulate | no | Signed Shift Right and Accumulate (immediate). This instruction reads each vector element in the source SIMD&FP register, right shifts each result by an immediate value, and accumulates the final results with the vector elements of the destination SIMD&FP register. All the values in this instruction are signed integer values. The results are truncated. For rounded results, see SRSRA.
vsrad_n_u64 | 0 | Neon | A64 | Shift/Right/Vector shift right and accumulate | no | Unsigned Shift Right and Accumulate (immediate). This instruction reads each vector element in the source SIMD&FP register, right shifts each result by an immediate value, and accumulates the final results with the vector elements of the destination SIMD&FP register. All the values in this instruction are unsigned integer values. The results are truncated. For rounded results, see URSRA.
vsrid_n_s64 | 0 | Neon | A64 | Shift/Right/Vector shift right and insert | no | Shift Right and Insert (immediate). This instruction reads each vector element in the source SIMD&FP register, right shifts each vector element by an immediate value, and inserts the result into the corresponding vector element in the destination SIMD&FP register such that the new zero bits created by the shift are not inserted but retain their existing value. Bits shifted out of the right of each vector element of the source register are lost.
vsrid_n_u64 | 0 | Neon | A64 | Shift/Right/Vector shift right and insert | no | Shift Right and Insert (immediate). This instruction reads each vector element in the source SIMD&FP register, right shifts each vector element by an immediate value, and inserts the result into the corresponding vector element in the destination SIMD&FP register such that the new zero bits created by the shift are not inserted but retain their existing value. Bits shifted out of the right of each vector element of the source register are lost.
vshrn_high_n_s16 | 0 | Neon | A64 | Shift/Right/Vector shift right and narrow | no | Shift Right Narrow (immediate). This instruction reads each unsigned integer value from the source SIMD&FP register, right shifts each result by an immediate value, puts the final result into a vector, and writes the vector to the lower or upper half of the destination SIMD&FP register. The destination vector elements are half as long as the source vector elements. The results are truncated. For rounded results, see RSHRN.
vshrn_high_n_s32 | 0 | Neon | A64 | Shift/Right/Vector shift right and narrow | no | Shift Right Narrow (immediate). This instruction reads each unsigned integer value from the source SIMD&FP register, right shifts each result by an immediate value, puts the final result into a vector, and writes the vector to the lower or upper half of the destination SIMD&FP register. The destination vector elements are half as long as the source vector elements. The results are truncated. For rounded results, see RSHRN.
vshrn_high_n_s64 | 0 | Neon | A64 | Shift/Right/Vector shift right and narrow | no | Shift Right Narrow (immediate). This instruction reads each unsigned integer value from the source SIMD&FP register, right shifts each result by an immediate value, puts the final result into a vector, and writes the vector to the lower or upper half of the destination SIMD&FP register. The destination vector elements are half as long as the source vector elements. The results are truncated. For rounded results, see RSHRN.
vshrn_high_n_u16 | 0 | Neon | A64 | Shift/Right/Vector shift right and narrow | no | Shift Right Narrow (immediate). This instruction reads each unsigned integer value from the source SIMD&FP register, right shifts each result by an immediate value, puts the final result into a vector, and writes the vector to the lower or upper half of the destination SIMD&FP register. The destination vector elements are half as long as the source vector elements. The results are truncated. For rounded results, see RSHRN.
vshrn_high_n_u32 | 0 | Neon | A64 | Shift/Right/Vector shift right and narrow | no | Shift Right Narrow (immediate). This instruction reads each unsigned integer value from the source SIMD&FP register, right shifts each result by an immediate value, puts the final result into a vector, and writes the vector to the lower or upper half of the destination SIMD&FP register. The destination vector elements are half as long as the source vector elements. The results are truncated. For rounded results, see RSHRN.
vshrn_high_n_u64 | 0 | Neon | A64 | Shift/Right/Vector shift right and narrow | no | Shift Right Narrow (immediate). This instruction reads each unsigned integer value from the source SIMD&FP register, right shifts each result by an immediate value, puts the final result into a vector, and writes the vector to the lower or upper half of the destination SIMD&FP register. The destination vector elements are half as long as the source vector elements. The results are truncated. For rounded results, see RSHRN.
vst1_f64_x2 | 0 | Neon | A64 | Store/Stride | no | Store multiple single-element structures from one, two, three, or four registers. This instruction stores elements to memory from one, two, three, or four SIMD&FP registers, without interleaving. Every element of each register is stored.
vst1_f64_x3 | 0 | Neon | A64 | Store/Stride | no | Store multiple single-element structures from one, two, three, or four registers. This instruction stores elements to memory from one, two, three, or four SIMD&FP registers, without interleaving. Every element of each register is stored.
vst1_f64_x4 | 0 | Neon | A64 | Store/Stride | no | Store multiple single-element structures from one, two, three, or four registers. This instruction stores elements to memory from one, two, three, or four SIMD&FP registers, without interleaving. Every element of each register is stored.
vst1_lane_f64 | 0 | Neon | A64 | Store/Stride | no | Store multiple single-element structures from one, two, three, or four registers. This instruction stores elements to memory from one, two, three, or four SIMD&FP registers, without interleaving. Every element of each register is stored.
vst1q_f64_x2 | 0 | Neon | A64 | Store/Stride | no | Store multiple single-element structures from one, two, three, or four registers. This instruction stores elements to memory from one, two, three, or four SIMD&FP registers, without interleaving. Every element of each register is stored.
vst1q_f64_x3 | 0 | Neon | A64 | Store/Stride | no | Store multiple single-element structures from one, two, three, or four registers. This instruction stores elements to memory from one, two, three, or four SIMD&FP registers, without interleaving. Every element of each register is stored.
vst1q_f64_x4 | 0 | Neon | A64 | Store/Stride | no | Store multiple single-element structures from one, two, three, or four registers. This instruction stores elements to memory from one, two, three, or four SIMD&FP registers, without interleaving. Every element of each register is stored.
vst1q_lane_f64 | 0 | Neon | A64 | Store/Stride | no | Store multiple single-element structures from one, two, three, or four registers. This instruction stores elements to memory from one, two, three, or four SIMD&FP registers, without interleaving. Every element of each register is stored.
vst2_f64 | 0 | Neon | A64 | Store/Stride | no | Store multiple single-element structures from one, two, three, or four registers. This instruction stores elements to memory from one, two, three, or four SIMD&FP registers, without interleaving. Every element of each register is stored.
vst2_lane_f64 | 0 | Neon | A64 | Store/Stride | no | Store multiple 2-element structures from two registers. This instruction stores multiple 2-element structures from two SIMD&FP registers to memory, with interleaving. Every element of each register is stored.
vst2_lane_p64 | 0 | Neon | A64 | Store/Stride | no | Store multiple 2-element structures from two registers. This instruction stores multiple 2-element structures from two SIMD&FP registers to memory, with interleaving. Every element of each register is stored.
vst2_lane_s64 | 0 | Neon | A64 | Store/Stride | no | Store multiple 2-element structures from two registers. This instruction stores multiple 2-element structures from two SIMD&FP registers to memory, with interleaving. Every element of each register is stored.
vst2_lane_u64 | 0 | Neon | A64 | Store/Stride | no | Store multiple 2-element structures from two registers. This instruction stores multiple 2-element structures from two SIMD&FP registers to memory, with interleaving. Every element of each register is stored.
vst2q_f64 | 0 | Neon | A64 | Store/Stride | no | Store multiple 2-element structures from two registers. This instruction stores multiple 2-element structures from two SIMD&FP registers to memory, with interleaving. Every element of each register is stored.
vst2q_lane_f64 | 0 | Neon | A64 | Store/Stride | no | Store multiple 2-element structures from two registers. This instruction stores multiple 2-element structures from two SIMD&FP registers to memory, with interleaving. Every element of each register is stored.
vst2q_lane_p64 | 0 | Neon | A64 | Store/Stride | no | Store multiple 2-element structures from two registers. This instruction stores multiple 2-element structures from two SIMD&FP registers to memory, with interleaving. Every element of each register is stored.
vst2q_lane_p8 | 0 | Neon | A64 | Store/Stride | no | Store multiple 2-element structures from two registers. This instruction stores multiple 2-element structures from two SIMD&FP registers to memory, with interleaving. Every element of each register is stored.
vst2q_lane_s64 | 0 | Neon | A64 | Store/Stride | no | Store multiple 2-element structures from two registers. This instruction stores multiple 2-element structures from two SIMD&FP registers to memory, with interleaving. Every element of each register is stored.
vst2q_lane_s8 | 0 | Neon | A64 | Store/Stride | no | Store multiple 2-element structures from two registers. This instruction stores multiple 2-element structures from two SIMD&FP registers to memory, with interleaving. Every element of each register is stored.
vst2q_lane_u64 | 0 | Neon | A64 | Store/Stride | no | Store multiple 2-element structures from two registers. This instruction stores multiple 2-element structures from two SIMD&FP registers to memory, with interleaving. Every element of each register is stored.
vst2q_lane_u8 | 0 | Neon | A64 | Store/Stride | no | Store multiple 2-element structures from two registers. This instruction stores multiple 2-element structures from two SIMD&FP registers to memory, with interleaving. Every element of each register is stored.
vst2q_p64 | 0 | Neon | A64 | Store/Stride | no | Store multiple 2-element structures from two registers. This instruction stores multiple 2-element structures from two SIMD&FP registers to memory, with interleaving. Every element of each register is stored.
vst2q_s64 | 0 | Neon | A64 | Store/Stride | no | Store multiple 2-element structures from two registers. This instruction stores multiple 2-element structures from two SIMD&FP registers to memory, with interleaving. Every element of each register is stored.
vst2q_u64 | 0 | Neon | A64 | Store/Stride | no | Store multiple 2-element structures from two registers. This instruction stores multiple 2-element structures from two SIMD&FP registers to memory, with interleaving. Every element of each register is stored.
vst3_f64 | 0 | Neon | A64 | Store/Stride | no | Store multiple single-element structures from one, two, three, or four registers. This instruction stores elements to memory from one, two, three, or four SIMD&FP registers, without interleaving. Every element of each register is stored.
vst3_lane_f64 | 0 | Neon | A64 | Store/Stride | no | Store multiple 3-element structures from three registers. This instruction stores multiple 3-element structures to memory from three SIMD&FP registers, with interleaving. Every element of each register is stored.
vst3_lane_p64 | 0 | Neon | A64 | Store/Stride | no | Store multiple 3-element structures from three registers. This instruction stores multiple 3-element structures to memory from three SIMD&FP registers, with interleaving. Every element of each register is stored.
vst3_lane_s64 | 0 | Neon | A64 | Store/Stride | no | Store multiple 3-element structures from three registers. This instruction stores multiple 3-element structures to memory from three SIMD&FP registers, with interleaving. Every element of each register is stored.
vst3_lane_u64 | 0 | Neon | A64 | Store/Stride | no | Store multiple 3-element structures from three registers. This instruction stores multiple 3-element structures to memory from three SIMD&FP registers, with interleaving. Every element of each register is stored.
vst3q_f64 | 0 | Neon | A64 | Store/Stride | no | Store multiple 3-element structures from three registers. This instruction stores multiple 3-element structures to memory from three SIMD&FP registers, with interleaving. Every element of each register is stored.
vst3q_lane_f64 | 0 | Neon | A64 | Store/Stride | no | Store multiple 3-element structures from three registers. This instruction stores multiple 3-element structures to memory from three SIMD&FP registers, with interleaving. Every element of each register is stored.
vst3q_lane_p64 | 0 | Neon | A64 | Store/Stride | no | Store multiple 3-element structures from three registers. This instruction stores multiple 3-element structures to memory from three SIMD&FP registers, with interleaving. Every element of each register is stored.
vst3q_lane_s64 | 0 | Neon | A64 | Store/Stride | no | Store multiple 3-element structures from three registers. This instruction stores multiple 3-element structures to memory from three SIMD&FP registers, with interleaving. Every element of each register is stored.
vst3q_lane_u64 | 0 | Neon | A64 | Store/Stride | no | Store multiple 3-element structures from three registers. This instruction stores multiple 3-element structures to memory from three SIMD&FP registers, with interleaving. Every element of each register is stored.
vst3q_p64 | 0 | Neon | A64 | Store/Stride | no | Store multiple 3-element structures from three registers. This instruction stores multiple 3-element structures to memory from three SIMD&FP registers, with interleaving. Every element of each register is stored.
vst3q_s64 | 0 | Neon | A64 | Store/Stride | no | Store multiple 3-element structures from three registers. This instruction stores multiple 3-element structures to memory from three SIMD&FP registers, with interleaving. Every element of each register is stored.
vst3q_u64 | 0 | Neon | A64 | Store/Stride | no | Store multiple 3-element structures from three registers. This instruction stores multiple 3-element structures to memory from three SIMD&FP registers, with interleaving. Every element of each register is stored.
vst4_f64 | 0 | Neon | A64 | Store/Stride | no | Store multiple single-element structures from one, two, three, or four registers. This instruction stores elements to memory from one, two, three, or four SIMD&FP registers, without interleaving. Every element of each register is stored.
vst4_lane_f64 | 0 | Neon | A64 | Store/Stride | no | Store multiple 4-element structures from four registers. This instruction stores multiple 4-element structures to memory from four SIMD&FP registers, with interleaving. Every element of each register is stored.
vst4_lane_p64 | 0 | Neon | A64 | Store/Stride | no | Store multiple 4-element structures from four registers. This instruction stores multiple 4-element structures to memory from four SIMD&FP registers, with interleaving. Every element of each register is stored.
vst4_lane_s64 | 0 | Neon | A64 | Store/Stride | no | Store multiple 4-element structures from four registers. This instruction stores multiple 4-element structures to memory from four SIMD&FP registers, with interleaving. Every element of each register is stored.
vst4_lane_u64 | 0 | Neon | A64 | Store/Stride | no | Store multiple 4-element structures from four registers. This instruction stores multiple 4-element structures to memory from four SIMD&FP registers, with interleaving. Every element of each register is stored.
vst4q_f64 | 0 | Neon | A64 | Store/Stride | no | Store multiple 4-element structures from four registers. This instruction stores multiple 4-element structures to memory from four SIMD&FP registers, with interleaving. Every element of each register is stored.
vst4q_lane_f64 | 0 | Neon | A64 | Store/Stride | no | Store multiple 4-element structures from four registers. This instruction stores multiple 4-element structures to memory from four SIMD&FP registers, with interleaving. Every element of each register is stored.
vst4q_lane_p64 | 0 | Neon | A64 | Store/Stride | no | Store multiple 4-element structures from four registers. This instruction stores multiple 4-element structures to memory from four SIMD&FP registers, with interleaving. Every element of each register is stored.
vst4q_lane_p8 | 0 | Neon | A64 | Store/Stride | no | Store multiple 4-element structures from four registers. This instruction stores multiple 4-element structures to memory from four SIMD&FP registers, with interleaving. Every element of each register is stored.
vst4q_lane_s64 | 0 | Neon | A64 | Store/Stride | no | Store multiple 4-element structures from four registers. This instruction stores multiple 4-element structures to memory from four SIMD&FP registers, with interleaving. Every element of each register is stored.
vst4q_lane_s8 | 0 | Neon | A64 | Store/Stride | no | Store multiple 4-element structures from four registers. This instruction stores multiple 4-element structures to memory from four SIMD&FP registers, with interleaving. Every element of each register is stored.
vst4q_lane_u64 | 0 | Neon | A64 | Store/Stride | no | Store multiple 4-element structures from four registers. This instruction stores multiple 4-element structures to memory from four SIMD&FP registers, with interleaving. Every element of each register is stored.
vst4q_lane_u8 | 0 | Neon | A64 | Store/Stride | no | Store multiple 4-element structures from four registers. This instruction stores multiple 4-element structures to memory from four SIMD&FP registers, with interleaving. Every element of each register is stored.
vst4q_p64 | 0 | Neon | A64 | Store/Stride | no | Store multiple 4-element structures from four registers. This instruction stores multiple 4-element structures to memory from four SIMD&FP registers, with interleaving. Every element of each register is stored.
vst4q_s64 | 0 | Neon | A64 | Store/Stride | no | Store multiple 4-element structures from four registers. This instruction stores multiple 4-element structures to memory from four SIMD&FP registers, with interleaving. Every element of each register is stored.
vst4q_u64 | 0 | Neon | A64 | Store/Stride | no | Store multiple 4-element structures from four registers. This instruction stores multiple 4-element structures to memory from four SIMD&FP registers, with interleaving. Every element of each register is stored.
vqtbx1_p8 | 0 | Neon | A64 | Table lookup/Extended table lookup | no | Table vector lookup extension. This instruction reads each value from the vector elements in the index source SIMD&FP register, uses each result as an index to perform a lookup in a table of bytes that is described by one to four source table SIMD&FP registers, places the lookup result in a vector, and writes the vector to the destination SIMD&FP register. If an index is out of range for the table, the existing value in the vector element of the destination register is left unchanged. If more than one source register is used to describe the table, the first source register describes the lowest bytes of the table.
vqtbx1_s8 | 0 | Neon | A64 | Table lookup/Extended table lookup | no | Table vector lookup extension. This instruction reads each value from the vector elements in the index source SIMD&FP register, uses each result as an index to perform a lookup in a table of bytes that is described by one to four source table SIMD&FP registers, places the lookup result in a vector, and writes the vector to the destination SIMD&FP register. If an index is out of range for the table, the existing value in the vector element of the destination register is left unchanged. If more than one source register is used to describe the table, the first source register describes the lowest bytes of the table.
vqtbx1q_p8 | 0 | Neon | A64 | Table lookup/Extended table lookup | no | Table vector lookup extension. This instruction reads each value from the vector elements in the index source SIMD&FP register, uses each result as an index to perform a lookup in a table of bytes that is described by one to four source table SIMD&FP registers, places the lookup result in a vector, and writes the vector to the destination SIMD&FP register. If an index is out of range for the table, the existing value in the vector element of the destination register is left unchanged. If more than one source register is used to describe the table, the first source register describes the lowest bytes of the table.
vqtbx1q_s8 | 0 | Neon | A64 | Table lookup/Extended table lookup | no | Table vector lookup extension. This instruction reads each value from the vector elements in the index source SIMD&FP register, uses each result as an index to perform a lookup in a table of bytes that is described by one to four source table SIMD&FP registers, places the lookup result in a vector, and writes the vector to the destination SIMD&FP register. If an index is out of range for the table, the existing value in the vector element of the destination register is left unchanged. If more than one source register is used to describe the table, the first source register describes the lowest bytes of the table.
vqtbx1q_u8 | 0 | Neon | A64 | Table lookup/Extended table lookup | no | Table vector lookup extension. This instruction reads each value from the vector elements in the index source SIMD&FP register, uses each result as an index to perform a lookup in a table of bytes that is described by one to four source table SIMD&FP registers, places the lookup result in a vector, and writes the vector to the destination SIMD&FP register. If an index is out of range for the table, the existing value in the vector element of the destination register is left unchanged. If more than one source register is used to describe the table, the first source register describes the lowest bytes of the table.
vqtbx2_p8 | 0 | Neon | A64 | Table lookup/Extended table lookup | no | Table vector lookup extension. This instruction reads each value from the vector elements in the index source SIMD&FP register, uses each result as an index to perform a lookup in a table of bytes that is described by one to four source table SIMD&FP registers, places the lookup result in a vector, and writes the vector to the destination SIMD&FP register. If an index is out of range for the table, the existing value in the vector element of the destination register is left unchanged. If more than one source register is used to describe the table, the first source register describes the lowest bytes of the table.
vqtbx2_s8 | 0 | Neon | A64 | Table lookup/Extended table lookup | no | Table vector lookup extension. This instruction reads each value from the vector elements in the index source SIMD&FP register, uses each result as an index to perform a lookup in a table of bytes that is described by one to four source table SIMD&FP registers, places the lookup result in a vector, and writes the vector to the destination SIMD&FP register. If an index is out of range for the table, the existing value in the vector element of the destination register is left unchanged. If more than one source register is used to describe the table, the first source register describes the lowest bytes of the table.
vqtbx2_u8 | 0 | Neon | A64 | Table lookup/Extended table lookup | no | Table vector lookup extension. This instruction reads each value from the vector elements in the index source SIMD&FP register, uses each result as an index to perform a lookup in a table of bytes that is described by one to four source table SIMD&FP registers, places the lookup result in a vector, and writes the vector to the destination SIMD&FP register. If an index is out of range for the table, the existing value in the vector element of the destination register is left unchanged. If more than one source register is used to describe the table, the first source register describes the lowest bytes of the table.
vqtbx2q_p8 | 0 | Neon | A64 | Table lookup/Extended table lookup | no | Table vector lookup extension. This instruction reads each value from the vector elements in the index source SIMD&FP register, uses each result as an index to perform a lookup in a table of bytes that is described by one to four source table SIMD&FP registers, places the lookup result in a vector, and writes the vector to the destination SIMD&FP register. If an index is out of range for the table, the existing value in the vector element of the destination register is left unchanged. If more than one source register is used to describe the table, the first source register describes the lowest bytes of the table.
vqtbx2q_s8 | 0 | Neon | A64 | Table lookup/Extended table lookup | no | Table vector lookup extension. This instruction reads each value from the vector elements in the index source SIMD&FP register, uses each result as an index to perform a lookup in a table of bytes that is described by one to four source table SIMD&FP registers, places the lookup result in a vector, and writes the vector to the destination SIMD&FP register. If an index is out of range for the table, the existing value in the vector element of the destination register is left unchanged. If more than one source register is used to describe the table, the first source register describes the lowest bytes of the table.
vqtbx2q_u8 | 0 | Neon | A64 | Table lookup/Extended table lookup | no | Table vector lookup extension. This instruction reads each value from the vector elements in the index source SIMD&FP register, uses each result as an index to perform a lookup in a table of bytes that is described by one to four source table SIMD&FP registers, places the lookup result in a vector, and writes the vector to the destination SIMD&FP register. If an index is out of range for the table, the existing value in the vector element of the destination register is left unchanged. If more than one source register is used to describe the table, the first source register describes the lowest bytes of the table.
vqtbx3_p8 | 0 | Neon | A64 | Table lookup/Extended table lookup | no | Table vector lookup extension. This instruction reads each value from the vector elements in the index source SIMD&FP register, uses each result as an index to perform a lookup in a table of bytes that is described by one to four source table SIMD&FP registers, places the lookup result in a vector, and writes the vector to the destination SIMD&FP register. If an index is out of range for the table, the existing value in the vector element of the destination register is left unchanged. If more than one source register is used to describe the table, the first source register describes the lowest bytes of the table.
vqtbx3_s8 | 0 | Neon | A64 | Table lookup/Extended table lookup | no | Table vector lookup extension. This instruction reads each value from the vector elements in the index source SIMD&FP register, uses each result as an index to perform a lookup in a table of bytes that is described by one to four source table SIMD&FP registers, places the lookup result in a vector, and writes the vector to the destination SIMD&FP register. If an index is out of range for the table, the existing value in the vector element of the destination register is left unchanged. If more than one source register is used to describe the table, the first source register describes the lowest bytes of the table.
vqtbx3_u8 | 0 | Neon | A64 | Table lookup/Extended table lookup | no | Table vector lookup extension. This instruction reads each value from the vector elements in the index source SIMD&FP register, uses each result as an index to perform a lookup in a table of bytes that is described by one to four source table SIMD&FP registers, places the lookup result in a vector, and writes the vector to the destination SIMD&FP register. If an index is out of range for the table, the existing value in the vector element of the destination register is left unchanged. If more than one source register is used to describe the table, the first source register describes the lowest bytes of the table.
vqtbx3q_p8 | 0 | Neon | A64 | Table lookup/Extended table lookup | no | Table vector lookup extension. This instruction reads each value from the vector elements in the index source SIMD&FP register, uses each result as an index to perform a lookup in a table of bytes that is described by one to four source table SIMD&FP registers, places the lookup result in a vector, and writes the vector to the destination SIMD&FP register. If an index is out of range for the table, the existing value in the vector element of the destination register is left unchanged. If more than one source register is used to describe the table, the first source register describes the lowest bytes of the table.
vqtbx3q_s8 | 0 | Neon | A64 | Table lookup/Extended table lookup | no | Table vector lookup extension. This instruction reads each value from the vector elements in the index source SIMD&FP register, uses each result as an index to perform a lookup in a table of bytes that is described by one to four source table SIMD&FP registers, places the lookup result in a vector, and writes the vector to the destination SIMD&FP register. If an index is out of range for the table, the existing value in the vector element of the destination register is left unchanged. If more than one source register is used to describe the table, the first source register describes the lowest bytes of the table.
vqtbx3q_u8 | 0 | Neon | A64 | Table lookup/Extended table lookup | no | Table vector lookup extension. This instruction reads each value from the vector elements in the index source SIMD&FP register, uses each result as an index to perform a lookup in a table of bytes that is described by one to four source table SIMD&FP registers, places the lookup result in a vector, and writes the vector to the destination SIMD&FP register. If an index is out of range for the table, the existing value in the vector element of the destination register is left unchanged. If more than one source register is used to describe the table, the first source register describes the lowest bytes of the table.
vqtbx4_p8 | 0 | Neon | A64 | Table lookup/Extended table lookup | no | Table vector lookup extension. This instruction reads each value from the vector elements in the index source SIMD&FP register, uses each result as an index to perform a lookup in a table of bytes that is described by one to four source table SIMD&FP registers, places the lookup result in a vector, and writes the vector to the destination SIMD&FP register. If an index is out of range for the table, the existing value in the vector element of the destination register is left unchanged. If more than one source register is used to describe the table, the first source register describes the lowest bytes of the table.
vqtbx4_s8 | 0 | Neon | A64 | Table lookup/Extended table lookup | no | Table vector lookup extension. This instruction reads each value from the vector elements in the index source SIMD&FP register, uses each result as an index to perform a lookup in a table of bytes that is described by one to four source table SIMD&FP registers, places the lookup result in a vector, and writes the vector to the destination SIMD&FP register. If an index is out of range for the table, the existing value in the vector element of the destination register is left unchanged. If more than one source register is used to describe the table, the first source register describes the lowest bytes of the table.
vqtbx4_u8 | 0 | Neon | A64 | Table lookup/Extended table lookup | no | Table vector lookup extension. This instruction reads each value from the vector elements in the index source SIMD&FP register, uses each result as an index to perform a lookup in a table of bytes that is described by one to four source table SIMD&FP registers, places the lookup result in a vector, and writes the vector to the destination SIMD&FP register. If an index is out of range for the table, the existing value in the vector element of the destination register is left unchanged. If more than one source register is used to describe the table, the first source register describes the lowest bytes of the table.
vqtbx4q_p8 | 0 | Neon | A64 | Table lookup/Extended table lookup | no | Table vector lookup extension. This instruction reads each value from the vector elements in the index source SIMD&FP register, uses each result as an index to perform a lookup in a table of bytes that is described by one to four source table SIMD&FP registers, places the lookup result in a vector, and writes the vector to the destination SIMD&FP register. If an index is out of range for the table, the existing value in the vector element of the destination register is left unchanged. If more than one source register is used to describe the table, the first source register describes the lowest bytes of the table.
vqtbx4q_s8 | 0 | Neon | A64 | Table lookup/Extended table lookup | no | Table vector lookup extension. This instruction reads each value from the vector elements in the index source SIMD&FP register, uses each result as an index to perform a lookup in a table of bytes that is described by one to four source table SIMD&FP registers, places the lookup result in a vector, and writes the vector to the destination SIMD&FP register. If an index is out of range for the table, the existing value in the vector element of the destination register is left unchanged. If more than one source register is used to describe the table, the first source register describes the lowest bytes of the table.
vqtbx4q_u8 | 0 | Neon | A64 | Table lookup/Extended table lookup | no | Table vector lookup extension. This instruction reads each value from the vector elements in the index source SIMD&FP register, uses each result as an index to perform a lookup in a table of bytes that is described by one to four source table SIMD&FP registers, places the lookup result in a vector, and writes the vector to the destination SIMD&FP register. If an index is out of range for the table, the existing value in the vector element of the destination register is left unchanged. If more than one source register is used to describe the table, the first source register describes the lowest bytes of the table.
vqtbl1_p8 | 0 | Neon | A64 | Table lookup/Table lookup | no | Table vector Lookup. This instruction reads each value from the vector elements in the index source SIMD&FP register, uses each result as an index to perform a lookup in a table of bytes that is described by one to four source table SIMD&FP registers, places the lookup result in a vector, and writes the vector to the destination SIMD&FP register. If an index is out of range for the table, the result for that lookup is 0. If more than one source register is used to describe the table, the first source register describes the lowest bytes of the table.
vqtbl1_s8 | 0 | Neon | A64 | Table lookup/Table lookup | no | Table vector Lookup. This instruction reads each value from the vector elements in the index source SIMD&FP register, uses each result as an index to perform a lookup in a table of bytes that is described by one to four source table SIMD&FP registers, places the lookup result in a vector, and writes the vector to the destination SIMD&FP register. If an index is out of range for the table, the result for that lookup is 0. If more than one source register is used to describe the table, the first source register describes the lowest bytes of the table.
vqtbl1_u8 | 0 | Neon | A64 | Table lookup/Table lookup | no | Table vector Lookup. This instruction reads each value from the vector elements in the index source SIMD&FP register, uses each result as an index to perform a lookup in a table of bytes that is described by one to four source table SIMD&FP registers, places the lookup result in a vector, and writes the vector to the destination SIMD&FP register. If an index is out of range for the table, the result for that lookup is 0. If more than one source register is used to describe the table, the first source register describes the lowest bytes of the table.
vqtbl1q_p8 | 0 | Neon | A64 | Table lookup/Table lookup | no | Table vector Lookup. This instruction reads each value from the vector elements in the index source SIMD&FP register, uses each result as an index to perform a lookup in a table of bytes that is described by one to four source table SIMD&FP registers, places the lookup result in a vector, and writes the vector to the destination SIMD&FP register. If an index is out of range for the table, the result for that lookup is 0. If more than one source register is used to describe the table, the first source register describes the lowest bytes of the table.
vqtbl1q_s8 | 0 | Neon | A64 | Table lookup/Table lookup | no | Table vector Lookup. This instruction reads each value from the vector elements in the index source SIMD&FP register, uses each result as an index to perform a lookup in a table of bytes that is described by one to four source table SIMD&FP registers, places the lookup result in a vector, and writes the vector to the destination SIMD&FP register. If an index is out of range for the table, the result for that lookup is 0. If more than one source register is used to describe the table, the first source register describes the lowest bytes of the table.
vqtbl2_p8 | 0 | Neon | A64 | Table lookup/Table lookup | no | Table vector Lookup. This instruction reads each value from the vector elements in the index source SIMD&FP register, uses each result as an index to perform a lookup in a table of bytes that is described by one to four source table SIMD&FP registers, places the lookup result in a vector, and writes the vector to the destination SIMD&FP register. If an index is out of range for the table, the result for that lookup is 0. If more than one source register is used to describe the table, the first source register describes the lowest bytes of the table.
vqtbl2_s8 | 0 | Neon | A64 | Table lookup/Table lookup | no | Table vector Lookup. This instruction reads each value from the vector elements in the index source SIMD&FP register, uses each result as an index to perform a lookup in a table of bytes that is described by one to four source table SIMD&FP registers, places the lookup result in a vector, and writes the vector to the destination SIMD&FP register. If an index is out of range for the table, the result for that lookup is 0. If more than one source register is used to describe the table, the first source register describes the lowest bytes of the table.
vqtbl2_u8 | 0 | Neon | A64 | Table lookup/Table lookup | no | Table vector Lookup. This instruction reads each value from the vector elements in the index source SIMD&FP register, uses each result as an index to perform a lookup in a table of bytes that is described by one to four source table SIMD&FP registers, places the lookup result in a vector, and writes the vector to the destination SIMD&FP register. If an index is out of range for the table, the result for that lookup is 0. If more than one source register is used to describe the table, the first source register describes the lowest bytes of the table.
vqtbl2q_p8 | 0 | Neon | A64 | Table lookup/Table lookup | no | Table vector Lookup. This instruction reads each value from the vector elements in the index source SIMD&FP register, uses each result as an index to perform a lookup in a table of bytes that is described by one to four source table SIMD&FP registers, places the lookup result in a vector, and writes the vector to the destination SIMD&FP register. If an index is out of range for the table, the result for that lookup is 0. If more than one source register is used to describe the table, the first source register describes the lowest bytes of the table.
vqtbl2q_s8 | 0 | Neon | A64 | Table lookup/Table lookup | no | Table vector Lookup. This instruction reads each value from the vector elements in the index source SIMD&FP register, uses each result as an index to perform a lookup in a table of bytes that is described by one to four source table SIMD&FP registers, places the lookup result in a vector, and writes the vector to the destination SIMD&FP register. If an index is out of range for the table, the result for that lookup is 0. If more than one source register is used to describe the table, the first source register describes the lowest bytes of the table.
vqtbl2q_u8 | 0 | Neon | A64 | Table lookup/Table lookup | no | Table vector Lookup. This instruction reads each value from the vector elements in the index source SIMD&FP register, uses each result as an index to perform a lookup in a table of bytes that is described by one to four source table SIMD&FP registers, places the lookup result in a vector, and writes the vector to the destination SIMD&FP register. If an index is out of range for the table, the result for that lookup is 0. If more than one source register is used to describe the table, the first source register describes the lowest bytes of the table.
vqtbl3_p8 | 0 | Neon | A64 | Table lookup/Table lookup | no | Table vector Lookup. This instruction reads each value from the vector elements in the index source SIMD&FP register, uses each result as an index to perform a lookup in a table of bytes that is described by one to four source table SIMD&FP registers, places the lookup result in a vector, and writes the vector to the destination SIMD&FP register. If an index is out of range for the table, the result for that lookup is 0. If more than one source register is used to describe the table, the first source register describes the lowest bytes of the table.
vqtbl3_s8 | 0 | Neon | A64 | Table lookup/Table lookup | no | Table vector Lookup. This instruction reads each value from the vector elements in the index source SIMD&FP register, uses each result as an index to perform a lookup in a table of bytes that is described by one to four source table SIMD&FP registers, places the lookup result in a vector, and writes the vector to the destination SIMD&FP register. If an index is out of range for the table, the result for that lookup is 0. If more than one source register is used to describe the table, the first source register describes the lowest bytes of the table.
vqtbl3_u8 | 0 | Neon | A64 | Table lookup/Table lookup | no | Table vector Lookup. This instruction reads each value from the vector elements in the index source SIMD&FP register, uses each result as an index to perform a lookup in a table of bytes that is described by one to four source table SIMD&FP registers, places the lookup result in a vector, and writes the vector to the destination SIMD&FP register. If an index is out of range for the table, the result for that lookup is 0. If more than one source register is used to describe the table, the first source register describes the lowest bytes of the table.
vqtbl3q_p8 | 0 | Neon | A64 | Table lookup/Table lookup | no | Table vector Lookup. This instruction reads each value from the vector elements in the index source SIMD&FP register, uses each result as an index to perform a lookup in a table of bytes that is described by one to four source table SIMD&FP registers, places the lookup result in a vector, and writes the vector to the destination SIMD&FP register. If an index is out of range for the table, the result for that lookup is 0. If more than one source register is used to describe the table, the first source register describes the lowest bytes of the table.
vqtbl3q_s8 | 0 | Neon | A64 | Table lookup/Table lookup | no | Table vector Lookup. This instruction reads each value from the vector elements in the index source SIMD&FP register, uses each result as an index to perform a lookup in a table of bytes that is described by one to four source table SIMD&FP registers, places the lookup result in a vector, and writes the vector to the destination SIMD&FP register. If an index is out of range for the table, the result for that lookup is 0. If more than one source register is used to describe the table, the first source register describes the lowest bytes of the table.
vqtbl3q_u8 | 0 | Neon | A64 | Table lookup/Table lookup | no | Table vector Lookup. This instruction reads each value from the vector elements in the index source SIMD&FP register, uses each result as an index to perform a lookup in a table of bytes that is described by one to four source table SIMD&FP registers, places the lookup result in a vector, and writes the vector to the destination SIMD&FP register. If an index is out of range for the table, the result for that lookup is 0. If more than one source register is used to describe the table, the first source register describes the lowest bytes of the table.
vqtbl4_p8 | 0 | Neon | A64 | Table lookup/Table lookup | no | Table vector Lookup. This instruction reads each value from the vector elements in the index source SIMD&FP register, uses each result as an index to perform a lookup in a table of bytes that is described by one to four source table SIMD&FP registers, places the lookup result in a vector, and writes the vector to the destination SIMD&FP register. If an index is out of range for the table, the result for that lookup is 0. If more than one source register is used to describe the table, the first source register describes the lowest bytes of the table.
vqtbl4_s8 | 0 | Neon | A64 | Table lookup/Table lookup | no | Table vector Lookup. This instruction reads each value from the vector elements in the index source SIMD&FP register, uses each result as an index to perform a lookup in a table of bytes that is described by one to four source table SIMD&FP registers, places the lookup result in a vector, and writes the vector to the destination SIMD&FP register. If an index is out of range for the table, the result for that lookup is 0. If more than one source register is used to describe the table, the first source register describes the lowest bytes of the table.
vqtbl4_u8 | 0 | Neon | A64 | Table lookup/Table lookup | no | Table vector Lookup. This instruction reads each value from the vector elements in the index source SIMD&FP register, uses each result as an index to perform a lookup in a table of bytes that is described by one to four source table SIMD&FP registers, places the lookup result in a vector, and writes the vector to the destination SIMD&FP register. If an index is out of range for the table, the result for that lookup is 0. If more than one source register is used to describe the table, the first source register describes the lowest bytes of the table.
vqtbl4q_p8 | 0 | Neon | A64 | Table lookup/Table lookup | no | Table vector Lookup. This instruction reads each value from the vector elements in the index source SIMD&FP register, uses each result as an index to perform a lookup in a table of bytes that is described by one to four source table SIMD&FP registers, places the lookup result in a vector, and writes the vector to the destination SIMD&FP register. If an index is out of range for the table, the result for that lookup is 0. If more than one source register is used to describe the table, the first source register describes the lowest bytes of the table.
vqtbl4q_s8 | 0 | Neon | A64 | Table lookup/Table lookup | no | Table vector Lookup. This instruction reads each value from the vector elements in the index source SIMD&FP register, uses each result as an index to perform a lookup in a table of bytes that is described by one to four source table SIMD&FP registers, places the lookup result in a vector, and writes the vector to the destination SIMD&FP register. If an index is out of range for the table, the result for that lookup is 0. If more than one source register is used to describe the table, the first source register describes the lowest bytes of the table.
vqtbl4q_u8 | 0 | Neon | A64 | Table lookup/Table lookup | no | Table vector Lookup. This instruction reads each value from the vector elements in the index source SIMD&FP register, uses each result as an index to perform a lookup in a table of bytes that is described by one to four source table SIMD&FP registers, places the lookup result in a vector, and writes the vector to the destination SIMD&FP register. If an index is out of range for the table, the result for that lookup is 0. If more than one source register is used to describe the table, the first source register describes the lowest bytes of the table.
vabd_f64 | 0 | Neon | A64 | Vector arithmetic/Absolute/Absolute difference | no | Floating-point Absolute Difference (vector). This instruction subtracts the floating-point values in the elements of the second source SIMD&FP register, from the corresponding floating-point values in the elements of the first source SIMD&FP register, places the absolute value of each result in a vector, and writes the vector to the destination SIMD&FP register.
vabdd_f64 | 0 | Neon | A64 | Vector arithmetic/Absolute/Absolute difference | no | Floating-point Absolute Difference (vector). This instruction subtracts the floating-point values in the elements of the second source SIMD&FP register, from the corresponding floating-point values in the elements of the first source SIMD&FP register, places the absolute value of each result in a vector, and writes the vector to the destination SIMD&FP register.
vabdh_f16 | 0 | Neon | A64 | Vector arithmetic/Absolute/Absolute difference | no | Floating-point Absolute Difference (vector). This instruction subtracts the floating-point values in the elements of the second source SIMD&FP register, from the corresponding floating-point values in the elements of the first source SIMD&FP register, places the absolute value of each result in a vector, and writes the vector to the destination SIMD&FP register.
vabdq_f64 | 0 | Neon | A64 | Vector arithmetic/Absolute/Absolute difference | no | Floating-point Absolute Difference (vector). This instruction subtracts the floating-point values in the elements of the second source SIMD&FP register, from the corresponding floating-point values in the elements of the first source SIMD&FP register, places the absolute value of each result in a vector, and writes the vector to the destination SIMD&FP register.
vabds_f32 | 0 | Neon | A64 | Vector arithmetic/Absolute/Absolute difference | no | Floating-point Absolute Difference (vector). This instruction subtracts the floating-point values in the elements of the second source SIMD&FP register, from the corresponding floating-point values in the elements of the first source SIMD&FP register, places the absolute value of each result in a vector, and writes the vector to the destination SIMD&FP register.
vabs_s64 | 0 | Neon | A64 | Vector arithmetic/Absolute/Absolute value | no | Absolute value (vector). This instruction calculates the absolute value of each vector element in the source SIMD&FP register, puts the result into a vector, and writes the vector to the destination SIMD&FP register.
vabsd_s64 | 0 | Neon | A64 | Vector arithmetic/Absolute/Absolute value | no | Absolute value (vector). This instruction calculates the absolute value of each vector element in the source SIMD&FP register, puts the result into a vector, and writes the vector to the destination SIMD&FP register.
vabsq_s64 | 0 | Neon | A64 | Vector arithmetic/Absolute/Absolute value | no | Absolute value (vector). This instruction calculates the absolute value of each vector element in the source SIMD&FP register, puts the result into a vector, and writes the vector to the destination SIMD&FP register.
vqabs_s64 | 0 | Neon | A64 | Vector arithmetic/Absolute/Saturating absolute value | no | Signed saturating Absolute value. This instruction reads each vector element from the source SIMD&FP register, puts the absolute value of the result into a vector, and writes the vector to the destination SIMD&FP register. All the values in this instruction are signed integer values.
vqabsb_s8 | 0 | Neon | A64 | Vector arithmetic/Absolute/Saturating absolute value | no | Signed saturating Absolute value. This instruction reads each vector element from the source SIMD&FP register, puts the absolute value of the result into a vector, and writes the vector to the destination SIMD&FP register. All the values in this instruction are signed integer values.
vqabsd_s64 | 0 | Neon | A64 | Vector arithmetic/Absolute/Saturating absolute value | no | Signed saturating Absolute value. This instruction reads each vector element from the source SIMD&FP register, puts the absolute value of the result into a vector, and writes the vector to the destination SIMD&FP register. All the values in this instruction are signed integer values.
vqabsh_s16 | 0 | Neon | A64 | Vector arithmetic/Absolute/Saturating absolute value | no | Signed saturating Absolute value. This instruction reads each vector element from the source SIMD&FP register, puts the absolute value of the result into a vector, and writes the vector to the destination SIMD&FP register. All the values in this instruction are signed integer values.
vqabsq_s64 | 0 | Neon | A64 | Vector arithmetic/Absolute/Saturating absolute value | no | Signed saturating Absolute value. This instruction reads each vector element from the source SIMD&FP register, puts the absolute value of the result into a vector, and writes the vector to the destination SIMD&FP register. All the values in this instruction are signed integer values.
vqabss_s32 | 0 | Neon | A64 | Vector arithmetic/Absolute/Saturating absolute value | no | Signed saturating Absolute value. This instruction reads each vector element from the source SIMD&FP register, puts the absolute value of the result into a vector, and writes the vector to the destination SIMD&FP register. All the values in this instruction are signed integer values.
vabdl_high_s16 | 0 | Neon | A64 | Vector arithmetic/Absolute/Widening absolute difference | no | Signed Absolute Difference Long. This instruction subtracts the vector elements of the second source SIMD&FP register from the corresponding vector elements of the first source SIMD&FP register, places the absolute value of the results into a vector, and writes the vector to the lower or upper half of the destination SIMD&FP register. The destination vector elements are twice as long as the source vector elements.
vabdl_high_s32 | 0 | Neon | A64 | Vector arithmetic/Absolute/Widening absolute difference | no | Signed Absolute Difference Long. This instruction subtracts the vector elements of the second source SIMD&FP register from the corresponding vector elements of the first source SIMD&FP register, places the absolute value of the results into a vector, and writes the vector to the lower or upper half of the destination SIMD&FP register. The destination vector elements are twice as long as the source vector elements.
vabdl_high_s8 | 0 | Neon | A64 | Vector arithmetic/Absolute/Widening absolute difference | no | Signed Absolute Difference Long. This instruction subtracts the vector elements of the second source SIMD&FP register from the corresponding vector elements of the first source SIMD&FP register, places the absolute value of the results into a vector, and writes the vector to the lower or upper half of the destination SIMD&FP register. The destination vector elements are twice as long as the source vector elements.
vabdl_high_u16 | 0 | Neon | A64 | Vector arithmetic/Absolute/Widening absolute difference | no | Unsigned Absolute Difference Long. This instruction subtracts the vector elements in the lower or upper half of the second source SIMD&FP register from the corresponding vector elements of the first source SIMD&FP register, places the absolute value of the result into a vector, and writes the vector to the destination SIMD&FP register. The destination vector elements are twice as long as the source vector elements. All the values in this instruction are unsigned integer values.
vabdl_high_u32 | 0 | Neon | A64 | Vector arithmetic/Absolute/Widening absolute difference | no | Unsigned Absolute Difference Long. This instruction subtracts the vector elements in the lower or upper half of the second source SIMD&FP register from the corresponding vector elements of the first source SIMD&FP register, places the absolute value of the result into a vector, and writes the vector to the destination SIMD&FP register. The destination vector elements are twice as long as the source vector elements. All the values in this instruction are unsigned integer values.
vabdl_high_u8 | 0 | Neon | A64 | Vector arithmetic/Absolute/Widening absolute difference | no | Unsigned Absolute Difference Long. This instruction subtracts the vector elements in the lower or upper half of the second source SIMD&FP register from the corresponding vector elements of the first source SIMD&FP register, places the absolute value of the result into a vector, and writes the vector to the destination SIMD&FP register. The destination vector elements are twice as long as the source vector elements. All the values in this instruction are unsigned integer values.
vabal_high_s16 | 0 | Neon | A64 | Vector arithmetic/Absolute/Widening absolute difference and accumulate | no | Signed Absolute difference and Accumulate Long. This instruction subtracts the vector elements in the lower or upper half of the second source SIMD&FP register from the corresponding vector elements of the first source SIMD&FP register, and accumulates the absolute values of the results into the vector elements of the destination SIMD&FP register. The destination vector elements are twice as long as the source vector elements.
vabal_high_s32 | 0 | Neon | A64 | Vector arithmetic/Absolute/Widening absolute difference and accumulate | no | Signed Absolute difference and Accumulate Long. This instruction subtracts the vector elements in the lower or upper half of the second source SIMD&FP register from the corresponding vector elements of the first source SIMD&FP register, and accumulates the absolute values of the results into the vector elements of the destination SIMD&FP register. The destination vector elements are twice as long as the source vector elements.
vabal_high_s8 | 0 | Neon | A64 | Vector arithmetic/Absolute/Widening absolute difference and accumulate | no | Signed Absolute difference and Accumulate Long. This instruction subtracts the vector elements in the lower or upper half of the second source SIMD&FP register from the corresponding vector elements of the first source SIMD&FP register, and accumulates the absolute values of the results into the vector elements of the destination SIMD&FP register. The destination vector elements are twice as long as the source vector elements.
vabal_high_u16 | 0 | Neon | A64 | Vector arithmetic/Absolute/Widening absolute difference and accumulate | no | Unsigned Absolute difference and Accumulate Long. This instruction subtracts the vector elements in the lower or upper half of the second source SIMD&FP register from the corresponding vector elements of the first source SIMD&FP register, and accumulates the absolute values of the results into the vector elements of the destination SIMD&FP register. The destination vector elements are twice as long as the source vector elements. All the values in this instruction are unsigned integer values.
vabal_high_u32 | 0 | Neon | A64 | Vector arithmetic/Absolute/Widening absolute difference and accumulate | no | Unsigned Absolute difference and Accumulate Long. This instruction subtracts the vector elements in the lower or upper half of the second source SIMD&FP register from the corresponding vector elements of the first source SIMD&FP register, and accumulates the absolute values of the results into the vector elements of the destination SIMD&FP register. The destination vector elements are twice as long as the source vector elements. All the values in this instruction are unsigned integer values.
vabal_high_u8 | 0 | Neon | A64 | Vector arithmetic/Absolute/Widening absolute difference and accumulate | no | Unsigned Absolute difference and Accumulate Long. This instruction subtracts the vector elements in the lower or upper half of the second source SIMD&FP register from the corresponding vector elements of the first source SIMD&FP register, and accumulates the absolute values of the results into the vector elements of the destination SIMD&FP register. The destination vector elements are twice as long as the source vector elements. All the values in this instruction are unsigned integer values.
vaddlv_s16 | 0 | Neon | A64 | Vector arithmetic/Across vector arithmetic/Addition across vector widening | no | Signed Add Long across Vector. This instruction adds every vector element in the source SIMD&FP register together, and writes the scalar result to the destination SIMD&FP register. The destination scalar is twice as long as the source vector elements. All the values in this instruction are signed integer values.
vaddlv_s32 | 0 | Neon | A64 | Vector arithmetic/Across vector arithmetic/Addition across vector widening | no | Signed Add Long Pairwise. This instruction adds pairs of adjacent signed integer values from the vector in the source SIMD&FP register, places the result into a vector, and writes the vector to the destination SIMD&FP register. The destination vector elements are twice as long as the source vector elements.
vaddlv_s8 | 0 | Neon | A64 | Vector arithmetic/Across vector arithmetic/Addition across vector widening | no | Signed Add Long across Vector. This instruction adds every vector element in the source SIMD&FP register together, and writes the scalar result to the destination SIMD&FP register. The destination scalar is twice as long as the source vector elements. All the values in this instruction are signed integer values.
vaddlv_u16 | 0 | Neon | A64 | Vector arithmetic/Across vector arithmetic/Addition across vector widening | no | Unsigned sum Long across Vector. This instruction adds every vector element in the source SIMD&FP register together, and writes the scalar result to the destination SIMD&FP register. The destination scalar is twice as long as the source vector elements. All the values in this instruction are unsigned integer values.
vaddlv_u32 | 0 | Neon | A64 | Vector arithmetic/Across vector arithmetic/Addition across vector widening | no | Unsigned Add Long Pairwise. This instruction adds pairs of adjacent unsigned integer values from the vector in the source SIMD&FP register, places the result into a vector, and writes the vector to the destination SIMD&FP register. The destination vector elements are twice as long as the source vector elements.
vaddlvq_s16 | 0 | Neon | A64 | Vector arithmetic/Across vector arithmetic/Addition across vector widening | no | Signed Add Long across Vector. This instruction adds every vector element in the source SIMD&FP register together, and writes the scalar result to the destination SIMD&FP register. The destination scalar is twice as long as the source vector elements. All the values in this instruction are signed integer values.
vaddlvq_s32 | 0 | Neon | A64 | Vector arithmetic/Across vector arithmetic/Addition across vector widening | no | Signed Add Long across Vector. This instruction adds every vector element in the source SIMD&FP register together, and writes the scalar result to the destination SIMD&FP register. The destination scalar is twice as long as the source vector elements. All the values in this instruction are signed integer values.
vaddlvq_s8 | 0 | Neon | A64 | Vector arithmetic/Across vector arithmetic/Addition across vector widening | no | Signed Add Long across Vector. This instruction adds every vector element in the source SIMD&FP register together, and writes the scalar result to the destination SIMD&FP register. The destination scalar is twice as long as the source vector elements. All the values in this instruction are signed integer values.
vaddlvq_u16 | 0 | Neon | A64 | Vector arithmetic/Across vector arithmetic/Addition across vector widening | no | Unsigned sum Long across Vector. This instruction adds every vector element in the source SIMD&FP register together, and writes the scalar result to the destination SIMD&FP register. The destination scalar is twice as long as the source vector elements. All the values in this instruction are unsigned integer values.
vaddlvq_u32 | 0 | Neon | A64 | Vector arithmetic/Across vector arithmetic/Addition across vector widening | no | Unsigned sum Long across Vector. This instruction adds every vector element in the source SIMD&FP register together, and writes the scalar result to the destination SIMD&FP register. The destination scalar is twice as long as the source vector elements. All the values in this instruction are unsigned integer values.
vaddlvq_u8 | 0 | Neon | A64 | Vector arithmetic/Across vector arithmetic/Addition across vector widening | no | Unsigned sum Long across Vector. This instruction adds every vector element in the source SIMD&FP register together, and writes the scalar result to the destination SIMD&FP register. The destination scalar is twice as long as the source vector elements. All the values in this instruction are unsigned integer values.
vmaxnmv_f32 | 0 | Neon | A64 | Vector arithmetic/Across vector arithmetic/Maximum across vector (IEEE754) | no | Floating-point Maximum Number Pairwise (vector). This instruction creates a vector by concatenating the vector elements of the first source SIMD&FP register after the vector elements of the second source SIMD&FP register, reads each pair of adjacent vector elements in the two source SIMD&FP registers, writes the largest of each pair of values into a vector, and writes the vector to the destination SIMD&FP register. All the values in this instruction are floating-point values.
vmaxnmvq_f32 | 0 | Neon | A64 | Vector arithmetic/Across vector arithmetic/Maximum across vector (IEEE754) | no | Floating-point Maximum Number across Vector. This instruction compares all the vector elements in the source SIMD&FP register, and writes the largest of the values as a scalar to the destination SIMD&FP register. All the values in this instruction are floating-point values.
vmaxnmvq_f64 | 0 | Neon | A64 | Vector arithmetic/Across vector arithmetic/Maximum across vector (IEEE754) | no | Floating-point Maximum Number Pairwise (vector). This instruction creates a vector by concatenating the vector elements of the first source SIMD&FP register after the vector elements of the second source SIMD&FP register, reads each pair of adjacent vector elements in the two source SIMD&FP registers, writes the largest of each pair of values into a vector, and writes the vector to the destination SIMD&FP register. All the values in this instruction are floating-point values.
vminnmv_f32 | 0 | Neon | A64 | Vector arithmetic/Across vector arithmetic/Minimum across vector (IEEE754) | no | Floating-point Minimum Number Pairwise (vector). This instruction creates a vector by concatenating the vector elements of the first source SIMD&FP register after the vector elements of the second source SIMD&FP register, reads each pair of adjacent vector elements in the two source SIMD&FP registers, writes the smallest of each pair of floating-point values into a vector, and writes the vector to the destination SIMD&FP register. All the values in this instruction are floating-point values.
vminnmvq_f32 | 0 | Neon | A64 | Vector arithmetic/Across vector arithmetic/Minimum across vector (IEEE754) | no | Floating-point Minimum Number across Vector. This instruction compares all the vector elements in the source SIMD&FP register, and writes the smallest of the values as a scalar to the destination SIMD&FP register. All the values in this instruction are floating-point values.
vminnmvq_f64 | 0 | Neon | A64 | Vector arithmetic/Across vector arithmetic/Minimum across vector (IEEE754) | no | Floating-point Minimum Number Pairwise (vector). This instruction creates a vector by concatenating the vector elements of the first source SIMD&FP register after the vector elements of the second source SIMD&FP register, reads each pair of adjacent vector elements in the two source SIMD&FP registers, writes the smallest of each pair of floating-point values into a vector, and writes the vector to the destination SIMD&FP register. All the values in this instruction are floating-point values.
vaddd_s64 | 0 | Neon | A64 | Vector arithmetic/Add/Addition | no | Add (vector). This instruction adds corresponding elements in the two source SIMD&FP registers, places the results into a vector, and writes the vector to the destination SIMD&FP register.
vaddd_u64 | 0 | Neon | A64 | Vector arithmetic/Add/Addition | no | Add (vector). This instruction adds corresponding elements in the two source SIMD&FP registers, places the results into a vector, and writes the vector to the destination SIMD&FP register.
vaddhn_high_s16 | 0 | Neon | A64 | Vector arithmetic/Add/Narrowing addition | no | Add returning High Narrow. This instruction adds each vector element in the first source SIMD&FP register to the corresponding vector element in the second source SIMD&FP register, places the most significant half of the result into a vector, and writes the vector to the lower or upper half of the destination SIMD&FP register.
vaddhn_high_s32 | 0 | Neon | A64 | Vector arithmetic/Add/Narrowing addition | no | Add returning High Narrow. This instruction adds each vector element in the first source SIMD&FP register to the corresponding vector element in the second source SIMD&FP register, places the most significant half of the result into a vector, and writes the vector to the lower or upper half of the destination SIMD&FP register.
vaddhn_high_s64 | 0 | Neon | A64 | Vector arithmetic/Add/Narrowing addition | no | Add returning High Narrow. This instruction adds each vector element in the first source SIMD&FP register to the corresponding vector element in the second source SIMD&FP register, places the most significant half of the result into a vector, and writes the vector to the lower or upper half of the destination SIMD&FP register.
vaddhn_high_u16 | 0 | Neon | A64 | Vector arithmetic/Add/Narrowing addition | no | Add returning High Narrow. This instruction adds each vector element in the first source SIMD&FP register to the corresponding vector element in the second source SIMD&FP register, places the most significant half of the result into a vector, and writes the vector to the lower or upper half of the destination SIMD&FP register.
vaddhn_high_u32 | 0 | Neon | A64 | Vector arithmetic/Add/Narrowing addition | no | Add returning High Narrow. This instruction adds each vector element in the first source SIMD&FP register to the corresponding vector element in the second source SIMD&FP register, places the most significant half of the result into a vector, and writes the vector to the lower or upper half of the destination SIMD&FP register.
vaddhn_high_u64 | 0 | Neon | A64 | Vector arithmetic/Add/Narrowing addition | no | Add returning High Narrow. This instruction adds each vector element in the first source SIMD&FP register to the corresponding vector element in the second source SIMD&FP register, places the most significant half of the result into a vector, and writes the vector to the lower or upper half of the destination SIMD&FP register.
vraddhn_high_s16 | 0 | Neon | A64 | Vector arithmetic/Add/Narrowing addition | no | Rounding Add returning High Narrow. This instruction adds each vector element in the first source SIMD&FP register to the corresponding vector element in the second source SIMD&FP register, places the most significant half of the result into a vector, and writes the vector to the lower or upper half of the destination SIMD&FP register.
vraddhn_high_s32 | 0 | Neon | A64 | Vector arithmetic/Add/Narrowing addition | no | Rounding Add returning High Narrow. This instruction adds each vector element in the first source SIMD&FP register to the corresponding vector element in the second source SIMD&FP register, places the most significant half of the result into a vector, and writes the vector to the lower or upper half of the destination SIMD&FP register.
vraddhn_high_s64 | 0 | Neon | A64 | Vector arithmetic/Add/Narrowing addition | no | Rounding Add returning High Narrow. This instruction adds each vector element in the first source SIMD&FP register to the corresponding vector element in the second source SIMD&FP register, places the most significant half of the result into a vector, and writes the vector to the lower or upper half of the destination SIMD&FP register.
vraddhn_high_u16 | 0 | Neon | A64 | Vector arithmetic/Add/Narrowing addition | no | Rounding Add returning High Narrow. This instruction adds each vector element in the first source SIMD&FP register to the corresponding vector element in the second source SIMD&FP register, places the most significant half of the result into a vector, and writes the vector to the lower or upper half of the destination SIMD&FP register.
vraddhn_high_u32 | 0 | Neon | A64 | Vector arithmetic/Add/Narrowing addition | no | Rounding Add returning High Narrow. This instruction adds each vector element in the first source SIMD&FP register to the corresponding vector element in the second source SIMD&FP register, places the most significant half of the result into a vector, and writes the vector to the lower or upper half of the destination SIMD&FP register.
vraddhn_high_u64 | 0 | Neon | A64 | Vector arithmetic/Add/Narrowing addition | no | Rounding Add returning High Narrow. This instruction adds each vector element in the first source SIMD&FP register to the corresponding vector element in the second source SIMD&FP register, places the most significant half of the result into a vector, and writes the vector to the lower or upper half of the destination SIMD&FP register.
vqaddb_s8 | 0 | Neon | A64 | Vector arithmetic/Add/Saturating addition | no | Signed saturating Add. This instruction adds the values of corresponding elements of the two source SIMD&FP registers, places the results into a vector, and writes the vector to the destination SIMD&FP register.
vqaddb_u8 | 0 | Neon | A64 | Vector arithmetic/Add/Saturating addition | no | Unsigned saturating Add. This instruction adds the values of corresponding elements of the two source SIMD&FP registers, places the results into a vector, and writes the vector to the destination SIMD&FP register.
vqaddd_s64 | 0 | Neon | A64 | Vector arithmetic/Add/Saturating addition | no | Signed saturating Add. This instruction adds the values of corresponding elements of the two source SIMD&FP registers, places the results into a vector, and writes the vector to the destination SIMD&FP register.
vqaddd_u64 | 0 | Neon | A64 | Vector arithmetic/Add/Saturating addition | no | Unsigned saturating Add. This instruction adds the values of corresponding elements of the two source SIMD&FP registers, places the results into a vector, and writes the vector to the destination SIMD&FP register.
vqaddh_s16 | 0 | Neon | A64 | Vector arithmetic/Add/Saturating addition | no | Signed saturating Add. This instruction adds the values of corresponding elements of the two source SIMD&FP registers, places the results into a vector, and writes the vector to the destination SIMD&FP register.
vqaddh_u16 | 0 | Neon | A64 | Vector arithmetic/Add/Saturating addition | no | Unsigned saturating Add. This instruction adds the values of corresponding elements of the two source SIMD&FP registers, places the results into a vector, and writes the vector to the destination SIMD&FP register.
vqadds_s32 | 0 | Neon | A64 | Vector arithmetic/Add/Saturating addition | no | Signed saturating Add. This instruction adds the values of corresponding elements of the two source SIMD&FP registers, places the results into a vector, and writes the vector to the destination SIMD&FP register.
vqadds_u32 | 0 | Neon | A64 | Vector arithmetic/Add/Saturating addition | no | Unsigned saturating Add. This instruction adds the values of corresponding elements of the two source SIMD&FP registers, places the results into a vector, and writes the vector to the destination SIMD&FP register.
vsqadd_u16 | 0 | Neon | A64 | Vector arithmetic/Add/Saturating addition | no | Unsigned saturating Accumulate of Signed value. This instruction adds the signed integer values of the vector elements in the source SIMD&FP register to corresponding unsigned integer values of the vector elements in the destination SIMD&FP register, and accumulates the resulting unsigned integer values with the vector elements of the destination SIMD&FP register.
vsqadd_u32 | 0 | Neon | A64 | Vector arithmetic/Add/Saturating addition | no | Unsigned saturating Accumulate of Signed value. This instruction adds the signed integer values of the vector elements in the source SIMD&FP register to corresponding unsigned integer values of the vector elements in the destination SIMD&FP register, and accumulates the resulting unsigned integer values with the vector elements of the destination SIMD&FP register.
vsqadd_u64 | 0 | Neon | A64 | Vector arithmetic/Add/Saturating addition | no | Unsigned saturating Accumulate of Signed value. This instruction adds the signed integer values of the vector elements in the source SIMD&FP register to corresponding unsigned integer values of the vector elements in the destination SIMD&FP register, and accumulates the resulting unsigned integer values with the vector elements of the destination SIMD&FP register.
vsqadd_u8 | 0 | Neon | A64 | Vector arithmetic/Add/Saturating addition | no | Unsigned saturating Accumulate of Signed value. This instruction adds the signed integer values of the vector elements in the source SIMD&FP register to corresponding unsigned integer values of the vector elements in the destination SIMD&FP register, and accumulates the resulting unsigned integer values with the vector elements of the destination SIMD&FP register.
vsqaddb_u8 | 0 | Neon | A64 | Vector arithmetic/Add/Saturating addition | no | Unsigned saturating Accumulate of Signed value. This instruction adds the signed integer values of the vector elements in the source SIMD&FP register to corresponding unsigned integer values of the vector elements in the destination SIMD&FP register, and accumulates the resulting unsigned integer values with the vector elements of the destination SIMD&FP register.
vsqaddd_u64 | 0 | Neon | A64 | Vector arithmetic/Add/Saturating addition | no | Unsigned saturating Accumulate of Signed value. This instruction adds the signed integer values of the vector elements in the source SIMD&FP register to corresponding unsigned integer values of the vector elements in the destination SIMD&FP register, and accumulates the resulting unsigned integer values with the vector elements of the destination SIMD&FP register.
vsqaddh_u16 | 0 | Neon | A64 | Vector arithmetic/Add/Saturating addition | no | Unsigned saturating Accumulate of Signed value. This instruction adds the signed integer values of the vector elements in the source SIMD&FP register to corresponding unsigned integer values of the vector elements in the destination SIMD&FP register, and accumulates the resulting unsigned integer values with the vector elements of the destination SIMD&FP register.
vsqaddq_u16 | 0 | Neon | A64 | Vector arithmetic/Add/Saturating addition | no | Unsigned saturating Accumulate of Signed value. This instruction adds the signed integer values of the vector elements in the source SIMD&FP register to corresponding unsigned integer values of the vector elements in the destination SIMD&FP register, and accumulates the resulting unsigned integer values with the vector elements of the destination SIMD&FP register.
vsqaddq_u32 | 0 | Neon | A64 | Vector arithmetic/Add/Saturating addition | no | Unsigned saturating Accumulate of Signed value. This instruction adds the signed integer values of the vector elements in the source SIMD&FP register to corresponding unsigned integer values of the vector elements in the destination SIMD&FP register, and accumulates the resulting unsigned integer values with the vector elements of the destination SIMD&FP register.
vsqaddq_u64 | 0 | Neon | A64 | Vector arithmetic/Add/Saturating addition | no | Unsigned saturating Accumulate of Signed value. This instruction adds the signed integer values of the vector elements in the source SIMD&FP register to corresponding unsigned integer values of the vector elements in the destination SIMD&FP register, and accumulates the resulting unsigned integer values with the vector elements of the destination SIMD&FP register.
vsqaddq_u8 | 0 | Neon | A64 | Vector arithmetic/Add/Saturating addition | no | Unsigned saturating Accumulate of Signed value. This instruction adds the signed integer values of the vector elements in the source SIMD&FP register to corresponding unsigned integer values of the vector elements in the destination SIMD&FP register, and accumulates the resulting unsigned integer values with the vector elements of the destination SIMD&FP register.
vsqadds_u32 | 0 | Neon | A64 | Vector arithmetic/Add/Saturating addition | no | Unsigned saturating Accumulate of Signed value. This instruction adds the signed integer values of the vector elements in the source SIMD&FP register to corresponding unsigned integer values of the vector elements in the destination SIMD&FP register, and accumulates the resulting unsigned integer values with the vector elements of the destination SIMD&FP register.
vuqadd_s16 | 0 | Neon | A64 | Vector arithmetic/Add/Saturating addition | no | Signed saturating Accumulate of Unsigned value. This instruction adds the unsigned integer values of the vector elements in the source SIMD&FP register to corresponding signed integer values of the vector elements in the destination SIMD&FP register, and writes the resulting signed integer values to the destination SIMD&FP register.
vuqadd_s32 | 0 | Neon | A64 | Vector arithmetic/Add/Saturating addition | no | Signed saturating Accumulate of Unsigned value. This instruction adds the unsigned integer values of the vector elements in the source SIMD&FP register to corresponding signed integer values of the vector elements in the destination SIMD&FP register, and writes the resulting signed integer values to the destination SIMD&FP register.
vuqadd_s64 | 0 | Neon | A64 | Vector arithmetic/Add/Saturating addition | no | Signed saturating Accumulate of Unsigned value. This instruction adds the unsigned integer values of the vector elements in the source SIMD&FP register to corresponding signed integer values of the vector elements in the destination SIMD&FP register, and writes the resulting signed integer values to the destination SIMD&FP register.
vuqadd_s8 | 0 | Neon | A64 | Vector arithmetic/Add/Saturating addition | no | Signed saturating Accumulate of Unsigned value. This instruction adds the unsigned integer values of the vector elements in the source SIMD&FP register to corresponding signed integer values of the vector elements in the destination SIMD&FP register, and writes the resulting signed integer values to the destination SIMD&FP register.
vuqaddb_s8 | 0 | Neon | A64 | Vector arithmetic/Add/Saturating addition | no | Signed saturating Accumulate of Unsigned value. This instruction adds the unsigned integer values of the vector elements in the source SIMD&FP register to corresponding signed integer values of the vector elements in the destination SIMD&FP register, and writes the resulting signed integer values to the destination SIMD&FP register.
vuqaddd_s64 | 0 | Neon | A64 | Vector arithmetic/Add/Saturating addition | no | Signed saturating Accumulate of Unsigned value. This instruction adds the unsigned integer values of the vector elements in the source SIMD&FP register to corresponding signed integer values of the vector elements in the destination SIMD&FP register, and writes the resulting signed integer values to the destination SIMD&FP register.
vuqaddh_s16 | 0 | Neon | A64 | Vector arithmetic/Add/Saturating addition | no | Signed saturating Accumulate of Unsigned value. This instruction adds the unsigned integer values of the vector elements in the source SIMD&FP register to corresponding signed integer values of the vector elements in the destination SIMD&FP register, and writes the resulting signed integer values to the destination SIMD&FP register.
vuqaddq_s16 | 0 | Neon | A64 | Vector arithmetic/Add/Saturating addition | no | Signed saturating Accumulate of Unsigned value. This instruction adds the unsigned integer values of the vector elements in the source SIMD&FP register to corresponding signed integer values of the vector elements in the destination SIMD&FP register, and writes the resulting signed integer values to the destination SIMD&FP register.
vuqaddq_s32 | 0 | Neon | A64 | Vector arithmetic/Add/Saturating addition | no | Signed saturating Accumulate of Unsigned value. This instruction adds the unsigned integer values of the vector elements in the source SIMD&FP register to corresponding signed integer values of the vector elements in the destination SIMD&FP register, and writes the resulting signed integer values to the destination SIMD&FP register.
vuqaddq_s64 | 0 | Neon | A64 | Vector arithmetic/Add/Saturating addition | no | Signed saturating Accumulate of Unsigned value. This instruction adds the unsigned integer values of the vector elements in the source SIMD&FP register to corresponding signed integer values of the vector elements in the destination SIMD&FP register, and writes the resulting signed integer values to the destination SIMD&FP register.
vuqaddq_s8 | 0 | Neon | A64 | Vector arithmetic/Add/Saturating addition | no | Signed saturating Accumulate of Unsigned value. This instruction adds the unsigned integer values of the vector elements in the source SIMD&FP register to corresponding signed integer values of the vector elements in the destination SIMD&FP register, and writes the resulting signed integer values to the destination SIMD&FP register.
vuqadds_s32 | 0 | Neon | A64 | Vector arithmetic/Add/Saturating addition | no | Signed saturating Accumulate of Unsigned value. This instruction adds the unsigned integer values of the vector elements in the source SIMD&FP register to corresponding signed integer values of the vector elements in the destination SIMD&FP register, and writes the resulting signed integer values to the destination SIMD&FP register.
vaddl_high_s16 | 0 | Neon | A64 | Vector arithmetic/Add/Widening addition | no | Signed Add Long (vector). This instruction adds each vector element in the lower or upper half of the first source SIMD&FP register to the corresponding vector element of the second source SIMD&FP register, places the results into a vector, and writes the vector to the destination SIMD&FP register. The destination vector elements are twice as long as the source vector elements. All the values in this instruction are signed integer values.
vaddl_high_s32 | 0 | Neon | A64 | Vector arithmetic/Add/Widening addition | no | Signed Add Long (vector). This instruction adds each vector element in the lower or upper half of the first source SIMD&FP register to the corresponding vector element of the second source SIMD&FP register, places the results into a vector, and writes the vector to the destination SIMD&FP register. The destination vector elements are twice as long as the source vector elements. All the values in this instruction are signed integer values.
vaddl_high_s8 | 0 | Neon | A64 | Vector arithmetic/Add/Widening addition | no | Signed Add Long (vector). This instruction adds each vector element in the lower or upper half of the first source SIMD&FP register to the corresponding vector element of the second source SIMD&FP register, places the results into a vector, and writes the vector to the destination SIMD&FP register. The destination vector elements are twice as long as the source vector elements. All the values in this instruction are signed integer values.
vaddl_high_u16 | 0 | Neon | A64 | Vector arithmetic/Add/Widening addition | no | Unsigned Add Long (vector). This instruction adds each vector element in the lower or upper half of the first source SIMD&FP register to the corresponding vector element of the second source SIMD&FP register, places the result into a vector, and writes the vector to the destination SIMD&FP register. The destination vector elements are twice as long as the source vector elements. All the values in this instruction are unsigned integer values.
vaddl_high_u32 | 0 | Neon | A64 | Vector arithmetic/Add/Widening addition | no | Unsigned Add Long (vector). This instruction adds each vector element in the lower or upper half of the first source SIMD&FP register to the corresponding vector element of the second source SIMD&FP register, places the result into a vector, and writes the vector to the destination SIMD&FP register. The destination vector elements are twice as long as the source vector elements. All the values in this instruction are unsigned integer values.
vaddl_high_u8 | 0 | Neon | A64 | Vector arithmetic/Add/Widening addition | no | Unsigned Add Long (vector). This instruction adds each vector element in the lower or upper half of the first source SIMD&FP register to the corresponding vector element of the second source SIMD&FP register, places the result into a vector, and writes the vector to the destination SIMD&FP register. The destination vector elements are twice as long as the source vector elements. All the values in this instruction are unsigned integer values.
vaddw_high_s16 | 0 | Neon | A64 | Vector arithmetic/Add/Widening addition | no | Signed Add Wide. This instruction adds vector elements of the first source SIMD&FP register to the corresponding vector elements in the lower or upper half of the second source SIMD&FP register, places the results in a vector, and writes the vector to the SIMD&FP destination register.
vaddw_high_s32 | 0 | Neon | A64 | Vector arithmetic/Add/Widening addition | no | Signed Add Wide. This instruction adds vector elements of the first source SIMD&FP register to the corresponding vector elements in the lower or upper half of the second source SIMD&FP register, places the results in a vector, and writes the vector to the SIMD&FP destination register.
vaddw_high_s8 | 0 | Neon | A64 | Vector arithmetic/Add/Widening addition | no | Signed Add Wide. This instruction adds vector elements of the first source SIMD&FP register to the corresponding vector elements in the lower or upper half of the second source SIMD&FP register, places the results in a vector, and writes the vector to the SIMD&FP destination register.
vaddw_high_u16 | 0 | Neon | A64 | Vector arithmetic/Add/Widening addition | no | Unsigned Add Wide. This instruction adds the vector elements of the first source SIMD&FP register to the corresponding vector elements in the lower or upper half of the second source SIMD&FP register, places the result in a vector, and writes the vector to the SIMD&FP destination register. The vector elements of the destination register and the first source register are twice as long as the vector elements of the second source register. All the values in this instruction are unsigned integer values.
vaddw_high_u32 | 0 | Neon | A64 | Vector arithmetic/Add/Widening addition | no | Unsigned Add Wide. This instruction adds the vector elements of the first source SIMD&FP register to the corresponding vector elements in the lower or upper half of the second source SIMD&FP register, places the result in a vector, and writes the vector to the SIMD&FP destination register. The vector elements of the destination register and the first source register are twice as long as the vector elements of the second source register. All the values in this instruction are unsigned integer values.
vaddw_high_u8 | 0 | Neon | A64 | Vector arithmetic/Add/Widening addition | no | Unsigned Add Wide. This instruction adds the vector elements of the first source SIMD&FP register to the corresponding vector elements in the lower or upper half of the second source SIMD&FP register, places the result in a vector, and writes the vector to the SIMD&FP destination register. The vector elements of the destination register and the first source register are twice as long as the vector elements of the second source register. All the values in this instruction are unsigned integer values.
vdiv_f16 | 0 | Neon | A64 | Vector arithmetic/Division | no | Floating-point Divide (vector). This instruction divides the floating-point values in the elements in the first source SIMD&FP register, by the floating-point values in the corresponding elements in the second source SIMD&FP register, places the results in a vector, and writes the vector to the destination SIMD&FP register.
vdivq_f16 | 0 | Neon | A64 | Vector arithmetic/Division | no | Floating-point Divide (vector). This instruction divides the floating-point values in the elements in the first source SIMD&FP register, by the floating-point values in the corresponding elements in the second source SIMD&FP register, places the results in a vector, and writes the vector to the destination SIMD&FP register.
vdot_laneq_s32 | 0 | Neon | A64 | Vector arithmetic/Dot product | no | Dot Product signed arithmetic (vector). This instruction performs the dot product of the four signed 8-bit elements in each 32-bit element of the first source register with the four signed 8-bit elements of the corresponding 32-bit element in the second source register, accumulating the result into the corresponding 32-bit element of the destination register.
vdot_laneq_u32 | 0 | Neon | A64 | Vector arithmetic/Dot product | no | Dot Product unsigned arithmetic (vector). This instruction performs the dot product of the four unsigned 8-bit elements in each 32-bit element of the first source register with the four unsigned 8-bit elements of the corresponding 32-bit element in the second source register, accumulating the result into the corresponding 32-bit element of the destination register.
vdotq_laneq_s32 | 0 | Neon | A64 | Vector arithmetic/Dot product | no | Dot Product signed arithmetic (vector). This instruction performs the dot product of the four signed 8-bit elements in each 32-bit element of the first source register with the four signed 8-bit elements of the corresponding 32-bit element in the second source register, accumulating the result into the corresponding 32-bit element of the destination register.
vdotq_laneq_u32 | 0 | Neon | A64 | Vector arithmetic/Dot product | no | Dot Product unsigned arithmetic (vector). This instruction performs the dot product of the four unsigned 8-bit elements in each 32-bit element of the first source register with the four unsigned 8-bit elements of the corresponding 32-bit element in the second source register, accumulating the result into the corresponding 32-bit element of the destination register.
vsudot_laneq_s32 | 0 | Neon | A64 | Vector arithmetic/Dot product | no | Dot product index form with signed and unsigned integers. This instruction performs the dot product of the four signed 8-bit integer values in each 32-bit element of the first source register with the four unsigned 8-bit integer values in an indexed 32-bit element of the second source register, accumulating the result into the corresponding 32-bit element of the destination vector.
vsudotq_laneq_s32 | 0 | Neon | A64 | Vector arithmetic/Dot product | no | Dot product index form with signed and unsigned integers. This instruction performs the dot product of the four signed 8-bit integer values in each 32-bit element of the first source register with the four unsigned 8-bit integer values in an indexed 32-bit element of the second source register, accumulating the result into the corresponding 32-bit element of the destination vector.
vusdot_laneq_s32 | 0 | Neon | A64 | Vector arithmetic/Dot product | no | Dot Product vector form with unsigned and signed integers. This instruction performs the dot product of the four unsigned 8-bit integer values in each 32-bit element of the first source register with the four signed 8-bit integer values in the corresponding 32-bit element of the second source register, accumulating the result into the corresponding 32-bit element of the destination register.
vusdotq_laneq_s32 | 0 | Neon | A64 | Vector arithmetic/Dot product | no | Dot Product vector form with unsigned and signed integers. This instruction performs the dot product of the four unsigned 8-bit integer values in each 32-bit element of the first source register with the four signed 8-bit integer values in the corresponding 32-bit element of the second source register, accumulating the result into the corresponding 32-bit element of the destination register.
vusdotq_s32 | 0 | Neon | A64 | Vector arithmetic/Dot product | no | Dot Product vector form with unsigned and signed integers. This instruction performs the dot product of the four unsigned 8-bit integer values in each 32-bit element of the first source register with the four signed 8-bit integer values in the corresponding 32-bit element of the second source register, accumulating the result into the corresponding 32-bit element of the destination register.
vmaxh_f16 | 0 | Neon | A64 | Vector arithmetic/Maximum | no | Floating-point Maximum (vector). This instruction compares corresponding vector elements in the two source SIMD&FP registers, places the larger of each of the two floating-point values into a vector, and writes the vector to the destination SIMD&FP register.
vmaxnmv_f16 | 0 | Neon | A64 | Vector arithmetic/Maximum | no | Floating-point Maximum Number Pairwise (vector). This instruction creates a vector by concatenating the vector elements of the first source SIMD&FP register after the vector elements of the second source SIMD&FP register, reads each pair of adjacent vector elements in the two source SIMD&FP registers, writes the largest of each pair of values into a vector, and writes the vector to the destination SIMD&FP register. All the values in this instruction are floating-point values.
vmaxnmvq_f16 | 0 | Neon | A64 | Vector arithmetic/Maximum | no | Floating-point Maximum Number Pairwise (vector). This instruction creates a vector by concatenating the vector elements of the first source SIMD&FP register after the vector elements of the second source SIMD&FP register, reads each pair of adjacent vector elements in the two source SIMD&FP registers, writes the largest of each pair of values into a vector, and writes the vector to the destination SIMD&FP register. All the values in this instruction are floating-point values.
vmaxv_f16 | 0 | Neon | A64 | Vector arithmetic/Maximum | no | Floating-point Maximum Pairwise (vector). This instruction creates a vector by concatenating the vector elements of the first source SIMD&FP register after the vector elements of the second source SIMD&FP register, reads each pair of adjacent vector elements from the concatenated vector, writes the larger of each pair of values into a vector, and writes the vector to the destination SIMD&FP register. All the values in this instruction are floating-point values.
vmaxvq_f16 | 0 | Neon | A64 | Vector arithmetic/Maximum | no | Floating-point Maximum Pairwise (vector). This instruction creates a vector by concatenating the vector elements of the first source SIMD&FP register after the vector elements of the second source SIMD&FP register, reads each pair of adjacent vector elements from the concatenated vector, writes the larger of each pair of values into a vector, and writes the vector to the destination SIMD&FP register. All the values in this instruction are floating-point values.
vmaxnm_f64 | 0 | Neon | A64 | Vector arithmetic/Minimum | no | Floating-point Maximum Number (vector). This instruction compares corresponding vector elements in the two source SIMD&FP registers, writes the larger of the two floating-point values into a vector, and writes the vector to the destination SIMD&FP register.
vmaxnmq_f64 | 0 | Neon | A64 | Vector arithmetic/Minimum | no | Floating-point Maximum Number (vector). This instruction compares corresponding vector elements in the two source SIMD&FP registers, writes the larger of the two floating-point values into a vector, and writes the vector to the destination SIMD&FP register.
vminh_f16 | 0 | Neon | A64 | Vector arithmetic/Minimum | no | Floating-point minimum (vector). This instruction compares corresponding elements in the vectors in the two source SIMD&FP registers, places the smaller of each of the two floating-point values into a vector, and writes the vector to the destination SIMD&FP register.
vminnm_f64 | 0 | Neon | A64 | Vector arithmetic/Minimum | no | Floating-point Minimum Number (vector). This instruction compares corresponding vector elements in the two source SIMD&FP registers, writes the smaller of the two floating-point values into a vector, and writes the vector to the destination SIMD&FP register.
vminnmq_f64 | 0 | Neon | A64 | Vector arithmetic/Minimum | no | Floating-point Minimum Number (vector). This instruction compares corresponding vector elements in the two source SIMD&FP registers, writes the smaller of the two floating-point values into a vector, and writes the vector to the destination SIMD&FP register.
vminnmv_f16 | 0 | Neon | A64 | Vector arithmetic/Minimum | no | Floating-point Minimum Number Pairwise (vector). This instruction creates a vector by concatenating the vector elements of the first source SIMD&FP register after the vector elements of the second source SIMD&FP register, reads each pair of adjacent vector elements in the two source SIMD&FP registers, writes the smallest of each pair of floating-point values into a vector, and writes the vector to the destination SIMD&FP register. All the values in this instruction are floating-point values.
vminnmvq_f16 | 0 | Neon | A64 | Vector arithmetic/Minimum | no | Floating-point Minimum Number Pairwise (vector). This instruction creates a vector by concatenating the vector elements of the first source SIMD&FP register after the vector elements of the second source SIMD&FP register, reads each pair of adjacent vector elements in the two source SIMD&FP registers, writes the smallest of each pair of floating-point values into a vector, and writes the vector to the destination SIMD&FP register. All the values in this instruction are floating-point values.
vminv_f16 | 0 | Neon | A64 | Vector arithmetic/Minimum | no | Floating-point Minimum Pairwise (vector). This instruction creates a vector by concatenating the vector elements of the first source SIMD&FP register after the vector elements of the second source SIMD&FP register, reads each pair of adjacent vector elements from the concatenated vector, writes the smaller of each pair of values into a vector, and writes the vector to the destination SIMD&FP register. All the values in this instruction are floating-point values.
vminvq_f16 | 0 | Neon | A64 | Vector arithmetic/Minimum | no | Floating-point Minimum Pairwise (vector). This instruction creates a vector by concatenating the vector elements of the first source SIMD&FP register after the vector elements of the second source SIMD&FP register, reads each pair of adjacent vector elements from the concatenated vector, writes the smaller of each pair of values into a vector, and writes the vector to the destination SIMD&FP register. All the values in this instruction are floating-point values.
vfma_lane_f16 | 0 | Neon | A64 | Vector arithmetic/Multiply/Fused multiply-accumulate | no | Floating-point fused Multiply-Add to accumulator (vector). This instruction multiplies corresponding floating-point values in the vectors in the two source SIMD&FP registers, adds the product to the corresponding vector element of the destination SIMD&FP register, and writes the result to the destination SIMD&FP register.
vfma_lane_f32 | 0 | Neon | A64 | Vector arithmetic/Multiply/Fused multiply-accumulate | no | Floating-point fused Multiply-Add to accumulator (vector). This instruction multiplies corresponding floating-point values in the vectors in the two source SIMD&FP registers, adds the product to the corresponding vector element of the destination SIMD&FP register, and writes the result to the destination SIMD&FP register.
vfma_lane_f64 | 0 | Neon | A64 | Vector arithmetic/Multiply/Fused multiply-accumulate | no | Floating-point fused Multiply-Add to accumulator (vector). This instruction multiplies corresponding floating-point values in the vectors in the two source SIMD&FP registers, adds the product to the corresponding vector element of the destination SIMD&FP register, and writes the result to the destination SIMD&FP register.
vfma_laneq_f16 | 0 | Neon | A64 | Vector arithmetic/Multiply/Fused multiply-accumulate | no | Floating-point fused Multiply-Add to accumulator (vector). This instruction multiplies corresponding floating-point values in the vectors in the two source SIMD&FP registers, adds the product to the corresponding vector element of the destination SIMD&FP register, and writes the result to the destination SIMD&FP register.
vfma_laneq_f32 | 0 | Neon | A64 | Vector arithmetic/Multiply/Fused multiply-accumulate | no | Floating-point fused Multiply-Add to accumulator (vector). This instruction multiplies corresponding floating-point values in the vectors in the two source SIMD&FP registers, adds the product to the corresponding vector element of the destination SIMD&FP register, and writes the result to the destination SIMD&FP register.
vfma_laneq_f64 | 0 | Neon | A64 | Vector arithmetic/Multiply/Fused multiply-accumulate | no | Floating-point fused Multiply-Add to accumulator (vector). This instruction multiplies corresponding floating-point values in the vectors in the two source SIMD&FP registers, adds the product to the corresponding vector element of the destination SIMD&FP register, and writes the result to the destination SIMD&FP register.
vfma_n_f16 | 0 | Neon | A64 | Vector arithmetic/Multiply/Fused multiply-accumulate | no | Floating-point fused Multiply-Add to accumulator (vector). This instruction multiplies corresponding floating-point values in the vectors in the two source SIMD&FP registers, adds the product to the corresponding vector element of the destination SIMD&FP register, and writes the result to the destination SIMD&FP register.
vfmad_lane_f64 | 0 | Neon | A64 | Vector arithmetic/Multiply/Fused multiply-accumulate | no | Floating-point fused Multiply-Add to accumulator (vector). This instruction multiplies corresponding floating-point values in the vectors in the two source SIMD&FP registers, adds the product to the corresponding vector element of the destination SIMD&FP register, and writes the result to the destination SIMD&FP register.
vfmad_laneq_f64 | 0 | Neon | A64 | Vector arithmetic/Multiply/Fused multiply-accumulate | no | Floating-point fused Multiply-Add to accumulator (vector). This instruction multiplies corresponding floating-point values in the vectors in the two source SIMD&FP registers, adds the product to the corresponding vector element of the destination SIMD&FP register, and writes the result to the destination SIMD&FP register.
vfmah_lane_f16 | 0 | Neon | A64 | Vector arithmetic/Multiply/Fused multiply-accumulate | no | Floating-point fused Multiply-Add to accumulator (vector). This instruction multiplies corresponding floating-point values in the vectors in the two source SIMD&FP registers, adds the product to the corresponding vector element of the destination SIMD&FP register, and writes the result to the destination SIMD&FP register.
vfmah_laneq_f16 | 0 | Neon | A64 | Vector arithmetic/Multiply/Fused multiply-accumulate | no | Floating-point fused Multiply-Add to accumulator (vector). This instruction multiplies corresponding floating-point values in the vectors in the two source SIMD&FP registers, adds the product to the corresponding vector element of the destination SIMD&FP register, and writes the result to the destination SIMD&FP register.
vfmaq_lane_f16 | 0 | Neon | A64 | Vector arithmetic/Multiply/Fused multiply-accumulate | no | Floating-point fused Multiply-Add to accumulator (vector). This instruction multiplies corresponding floating-point values in the vectors in the two source SIMD&FP registers, adds the product to the corresponding vector element of the destination SIMD&FP register, and writes the result to the destination SIMD&FP register.
vfmaq_lane_f32 | 0 | Neon | A64 | Vector arithmetic/Multiply/Fused multiply-accumulate | no | Floating-point fused Multiply-Add to accumulator (vector). This instruction multiplies corresponding floating-point values in the vectors in the two source SIMD&FP registers, adds the product to the corresponding vector element of the destination SIMD&FP register, and writes the result to the destination SIMD&FP register.
vfmaq_lane_f64 | 0 | Neon | A64 | Vector arithmetic/Multiply/Fused multiply-accumulate | no | Floating-point fused Multiply-Add to accumulator (vector). This instruction multiplies corresponding floating-point values in the vectors in the two source SIMD&FP registers, adds the product to the corresponding vector element of the destination SIMD&FP register, and writes the result to the destination SIMD&FP register.
vfmaq_laneq_f16 | 0 | Neon | A64 | Vector arithmetic/Multiply/Fused multiply-accumulate | no | Floating-point fused Multiply-Add to accumulator (vector). This instruction multiplies corresponding floating-point values in the vectors in the two source SIMD&FP registers, adds the product to the corresponding vector element of the destination SIMD&FP register, and writes the result to the destination SIMD&FP register.
vfmaq_laneq_f32 | 0 | Neon | A64 | Vector arithmetic/Multiply/Fused multiply-accumulate | no | Floating-point fused Multiply-Add to accumulator (vector). This instruction multiplies corresponding floating-point values in the vectors in the two source SIMD&FP registers, adds the product to the corresponding vector element of the destination SIMD&FP register, and writes the result to the destination SIMD&FP register.
vfmaq_laneq_f64 | 0 | Neon | A64 | Vector arithmetic/Multiply/Fused multiply-accumulate | no | Floating-point fused Multiply-Add to accumulator (vector). This instruction multiplies corresponding floating-point values in the vectors in the two source SIMD&FP registers, adds the product to the corresponding vector element of the destination SIMD&FP register, and writes the result to the destination SIMD&FP register.
vfmaq_n_f16 | 0 | Neon | A64 | Vector arithmetic/Multiply/Fused multiply-accumulate | no | Floating-point fused Multiply-Add to accumulator (vector). This instruction multiplies corresponding floating-point values in the vectors in the two source SIMD&FP registers, adds the product to the corresponding vector element of the destination SIMD&FP register, and writes the result to the destination SIMD&FP register.
vfmas_lane_f32 | 0 | Neon | A64 | Vector arithmetic/Multiply/Fused multiply-accumulate | no | Floating-point fused Multiply-Add to accumulator (vector). This instruction multiplies corresponding floating-point values in the vectors in the two source SIMD&FP registers, adds the product to the corresponding vector element of the destination SIMD&FP register, and writes the result to the destination SIMD&FP register.
vfmas_laneq_f32 | 0 | Neon | A64 | Vector arithmetic/Multiply/Fused multiply-accumulate | no | Floating-point fused Multiply-Add to accumulator (vector). This instruction multiplies corresponding floating-point values in the vectors in the two source SIMD&FP registers, adds the product to the corresponding vector element of the destination SIMD&FP register, and writes the result to the destination SIMD&FP register.
vfms_lane_f16 | 0 | Neon | A64 | Vector arithmetic/Multiply/Fused multiply-accumulate | no | Floating-point fused Multiply-Subtract from accumulator (vector). This instruction multiplies corresponding floating-point values in the vectors in the two source SIMD&FP registers, negates the product, adds the result to the corresponding vector element of the destination SIMD&FP register, and writes the result to the destination SIMD&FP register.
vfms_lane_f32 | 0 | Neon | A64 | Vector arithmetic/Multiply/Fused multiply-accumulate | no | Floating-point fused Multiply-Subtract from accumulator (vector). This instruction multiplies corresponding floating-point values in the vectors in the two source SIMD&FP registers, negates the product, adds the result to the corresponding vector element of the destination SIMD&FP register, and writes the result to the destination SIMD&FP register.
vfms_lane_f64 | 0 | Neon | A64 | Vector arithmetic/Multiply/Fused multiply-accumulate | no | Floating-point fused Multiply-Subtract from accumulator (vector). This instruction multiplies corresponding floating-point values in the vectors in the two source SIMD&FP registers, negates the product, adds the result to the corresponding vector element of the destination SIMD&FP register, and writes the result to the destination SIMD&FP register.
vfms_laneq_f16 | 0 | Neon | A64 | Vector arithmetic/Multiply/Fused multiply-accumulate | no | Floating-point fused Multiply-Subtract from accumulator (vector). This instruction multiplies corresponding floating-point values in the vectors in the two source SIMD&FP registers, negates the product, adds the result to the corresponding vector element of the destination SIMD&FP register, and writes the result to the destination SIMD&FP register.
vfms_laneq_f32 | 0 | Neon | A64 | Vector arithmetic/Multiply/Fused multiply-accumulate | no | Floating-point fused Multiply-Subtract from accumulator (vector). This instruction multiplies corresponding floating-point values in the vectors in the two source SIMD&FP registers, negates the product, adds the result to the corresponding vector element of the destination SIMD&FP register, and writes the result to the destination SIMD&FP register.
vfms_laneq_f64 | 0 | Neon | A64 | Vector arithmetic/Multiply/Fused multiply-accumulate | no | Floating-point fused Multiply-Subtract from accumulator (vector). This instruction multiplies corresponding floating-point values in the vectors in the two source SIMD&FP registers, negates the product, adds the result to the corresponding vector element of the destination SIMD&FP register, and writes the result to the destination SIMD&FP register.
vfms_n_f16 | 0 | Neon | A64 | Vector arithmetic/Multiply/Fused multiply-accumulate | no | Floating-point fused Multiply-Subtract from accumulator (vector). This instruction multiplies corresponding floating-point values in the vectors in the two source SIMD&FP registers, negates the product, adds the result to the corresponding vector element of the destination SIMD&FP register, and writes the result to the destination SIMD&FP register.
vfmsd_lane_f64 | 0 | Neon | A64 | Vector arithmetic/Multiply/Fused multiply-accumulate | no | Floating-point fused Multiply-Subtract from accumulator (vector). This instruction multiplies corresponding floating-point values in the vectors in the two source SIMD&FP registers, negates the product, adds the result to the corresponding vector element of the destination SIMD&FP register, and writes the result to the destination SIMD&FP register.
vfmsd_laneq_f64 | 0 | Neon | A64 | Vector arithmetic/Multiply/Fused multiply-accumulate | no | Floating-point fused Multiply-Subtract from accumulator (vector). This instruction multiplies corresponding floating-point values in the vectors in the two source SIMD&FP registers, negates the product, adds the result to the corresponding vector element of the destination SIMD&FP register, and writes the result to the destination SIMD&FP register.
vfmsh_lane_f16 | 0 | Neon | A64 | Vector arithmetic/Multiply/Fused multiply-accumulate | no | Floating-point fused Multiply-Subtract from accumulator (vector). This instruction multiplies corresponding floating-point values in the vectors in the two source SIMD&FP registers, negates the product, adds the result to the corresponding vector element of the destination SIMD&FP register, and writes the result to the destination SIMD&FP register.
vfmsh_laneq_f16 | 0 | Neon | A64 | Vector arithmetic/Multiply/Fused multiply-accumulate | no | Floating-point fused Multiply-Subtract from accumulator (vector). This instruction multiplies corresponding floating-point values in the vectors in the two source SIMD&FP registers, negates the product, adds the result to the corresponding vector element of the destination SIMD&FP register, and writes the result to the destination SIMD&FP register.
vfmsq_lane_f16 | 0 | Neon | A64 | Vector arithmetic/Multiply/Fused multiply-accumulate | no | Floating-point fused Multiply-Subtract from accumulator (vector). This instruction multiplies corresponding floating-point values in the vectors in the two source SIMD&FP registers, negates the product, adds the result to the corresponding vector element of the destination SIMD&FP register, and writes the result to the destination SIMD&FP register.
vfmsq_lane_f32 | 0 | Neon | A64 | Vector arithmetic/Multiply/Fused multiply-accumulate | no | Floating-point fused Multiply-Subtract from accumulator (vector). This instruction multiplies corresponding floating-point values in the vectors in the two source SIMD&FP registers, negates the product, adds the result to the corresponding vector element of the destination SIMD&FP register, and writes the result to the destination SIMD&FP register.
vfmsq_lane_f64 | 0 | Neon | A64 | Vector arithmetic/Multiply/Fused multiply-accumulate | no | Floating-point fused Multiply-Subtract from accumulator (vector). This instruction multiplies corresponding floating-point values in the vectors in the two source SIMD&FP registers, negates the product, adds the result to the corresponding vector element of the destination SIMD&FP register, and writes the result to the destination SIMD&FP register.
vfmsq_laneq_f16 | 0 | Neon | A64 | Vector arithmetic/Multiply/Fused multiply-accumulate | no | Floating-point fused Multiply-Subtract from accumulator (vector). This instruction multiplies corresponding floating-point values in the vectors in the two source SIMD&FP registers, negates the product, adds the result to the corresponding vector element of the destination SIMD&FP register, and writes the result to the destination SIMD&FP register.
vfmsq_laneq_f32 | 0 | Neon | A64 | Vector arithmetic/Multiply/Fused multiply-accumulate | no | Floating-point fused Multiply-Subtract from accumulator (vector). This instruction multiplies corresponding floating-point values in the vectors in the two source SIMD&FP registers, negates the product, adds the result to the corresponding vector element of the destination SIMD&FP register, and writes the result to the destination SIMD&FP register.
vfmsq_laneq_f64 | 0 | Neon | A64 | Vector arithmetic/Multiply/Fused multiply-accumulate | no | Floating-point fused Multiply-Subtract from accumulator (vector). This instruction multiplies corresponding floating-point values in the vectors in the two source SIMD&FP registers, negates the product, adds the result to the corresponding vector element of the destination SIMD&FP register, and writes the result to the destination SIMD&FP register.
vfmsq_n_f16 | 0 | Neon | A64 | Vector arithmetic/Multiply/Fused multiply-accumulate | no | Floating-point fused Multiply-Subtract from accumulator (vector). This instruction multiplies corresponding floating-point values in the vectors in the two source SIMD&FP registers, negates the product, adds the result to the corresponding vector element of the destination SIMD&FP register, and writes the result to the destination SIMD&FP register.
vfmss_lane_f32 | 0 | Neon | A64 | Vector arithmetic/Multiply/Fused multiply-accumulate | no | Floating-point fused Multiply-Subtract from accumulator (vector). This instruction multiplies corresponding floating-point values in the vectors in the two source SIMD&FP registers, negates the product, adds the result to the corresponding vector element of the destination SIMD&FP register, and writes the result to the destination SIMD&FP register.
vfmss_laneq_f32 | 0 | Neon | A64 | Vector arithmetic/Multiply/Fused multiply-accumulate | no | Floating-point fused Multiply-Subtract from accumulator (vector). This instruction multiplies corresponding floating-point values in the vectors in the two source SIMD&FP registers, negates the product, adds the result to the corresponding vector element of the destination SIMD&FP register, and writes the result to the destination SIMD&FP register.
vmul_laneq_f16 | 0 | Neon | A64 | Vector arithmetic/Multiply/Multiplication | no | Floating-point Multiply (vector). This instruction multiplies corresponding floating-point values in the vectors in the two source SIMD&FP registers, places the result in a vector, and writes the vector to the destination SIMD&FP register.
vmulh_lane_f16 | 0 | Neon | A64 | Vector arithmetic/Multiply/Multiplication | no | Floating-point Multiply (vector). This instruction multiplies corresponding floating-point values in the vectors in the two source SIMD&FP registers, places the result in a vector, and writes the vector to the destination SIMD&FP register.
vmulh_laneq_f16 | 0 | Neon | A64 | Vector arithmetic/Multiply/Multiplication | no | Floating-point Multiply (vector). This instruction multiplies corresponding floating-point values in the vectors in the two source SIMD&FP registers, places the result in a vector, and writes the vector to the destination SIMD&FP register.
vmull_high_u32 | 0 | Neon | A64 | Vector arithmetic/Multiply/Multiplication | no | Unsigned Multiply long (vector). This instruction multiplies corresponding vector elements in the lower or upper half of the two source SIMD&FP registers, places the result in a vector, and writes the vector to the destination SIMD&FP register. The destination vector elements are twice as long as the elements that are multiplied. All the values in this instruction are unsigned integer values.
vmulq_laneq_f16 | 0 | Neon | A64 | Vector arithmetic/Multiply/Multiplication | no | Floating-point Multiply (vector). This instruction multiplies corresponding floating-point values in the vectors in the two source SIMD&FP registers, places the result in a vector, and writes the vector to the destination SIMD&FP register.
vmulx_f16 | 0 | Neon | A64 | Vector arithmetic/Multiply/Multiply extended | no | Floating-point Multiply extended. This instruction multiplies corresponding floating-point values in the vectors of the two source SIMD&FP registers, places the resulting floating-point values in a vector, and writes the vector to the destination SIMD&FP register.
vmulx_f32 | 0 | Neon | A64 | Vector arithmetic/Multiply/Multiply extended | no | Floating-point Multiply extended. This instruction multiplies corresponding floating-point values in the vectors of the two source SIMD&FP registers, places the resulting floating-point values in a vector, and writes the vector to the destination SIMD&FP register.
vmulx_f64 | 0 | Neon | A64 | Vector arithmetic/Multiply/Multiply extended | no | Floating-point Multiply extended. This instruction multiplies corresponding floating-point values in the vectors of the two source SIMD&FP registers, places the resulting floating-point values in a vector, and writes the vector to the destination SIMD&FP register.
vmulx_lane_f16 | 0 | Neon | A64 | Vector arithmetic/Multiply/Multiply extended | no | Floating-point Multiply extended. This instruction multiplies corresponding floating-point values in the vectors of the two source SIMD&FP registers, places the resulting floating-point values in a vector, and writes the vector to the destination SIMD&FP register.
vmulx_lane_f32 | 0 | Neon | A64 | Vector arithmetic/Multiply/Multiply extended | no | Floating-point Multiply extended. This instruction multiplies corresponding floating-point values in the vectors of the two source SIMD&FP registers, places the resulting floating-point values in a vector, and writes the vector to the destination SIMD&FP register.
vmulx_lane_f64 | 0 | Neon | A64 | Vector arithmetic/Multiply/Multiply extended | no | Floating-point Multiply extended. This instruction multiplies corresponding floating-point values in the vectors of the two source SIMD&FP registers, places the resulting floating-point values in a vector, and writes the vector to the destination SIMD&FP register.
vmulx_laneq_f16 | 0 | Neon | A64 | Vector arithmetic/Multiply/Multiply extended | no | Floating-point Multiply extended. This instruction multiplies corresponding floating-point values in the vectors of the two source SIMD&FP registers, places the resulting floating-point values in a vector, and writes the vector to the destination SIMD&FP register.
vmulx_laneq_f32 | 0 | Neon | A64 | Vector arithmetic/Multiply/Multiply extended | no | Floating-point Multiply extended. This instruction multiplies corresponding floating-point values in the vectors of the two source SIMD&FP registers, places the resulting floating-point values in a vector, and writes the vector to the destination SIMD&FP register.
vmulx_laneq_f64 | 0 | Neon | A64 | Vector arithmetic/Multiply/Multiply extended | no | Floating-point Multiply extended. This instruction multiplies corresponding floating-point values in the vectors of the two source SIMD&FP registers, places the resulting floating-point values in a vector, and writes the vector to the destination SIMD&FP register.
vmulx_n_f16 | 0 | Neon | A64 | Vector arithmetic/Multiply/Multiply extended | no | Floating-point Multiply extended. This instruction multiplies corresponding floating-point values in the vectors of the two source SIMD&FP registers, places the resulting floating-point values in a vector, and writes the vector to the destination SIMD&FP register.
vmulxd_f64 | 0 | Neon | A64 | Vector arithmetic/Multiply/Multiply extended | no | Floating-point Multiply extended. This instruction multiplies corresponding floating-point values in the vectors of the two source SIMD&FP registers, places the resulting floating-point values in a vector, and writes the vector to the destination SIMD&FP register.
vmulxd_lane_f64 | 0 | Neon | A64 | Vector arithmetic/Multiply/Multiply extended | no | Floating-point Multiply extended. This instruction multiplies corresponding floating-point values in the vectors of the two source SIMD&FP registers, places the resulting floating-point values in a vector, and writes the vector to the destination SIMD&FP register.
vmulxd_laneq_f64 | 0 | Neon | A64 | Vector arithmetic/Multiply/Multiply extended | no | Floating-point Multiply extended. This instruction multiplies corresponding floating-point values in the vectors of the two source SIMD&FP registers, places the resulting floating-point values in a vector, and writes the vector to the destination SIMD&FP register.
vmulxh_f16 | 0 | Neon | A64 | Vector arithmetic/Multiply/Multiply extended | no | Floating-point Multiply extended. This instruction multiplies corresponding floating-point values in the vectors of the two source SIMD&FP registers, places the resulting floating-point values in a vector, and writes the vector to the destination SIMD&FP register.
vmulxh_lane_f16 | 0 | Neon | A64 | Vector arithmetic/Multiply/Multiply extended | no | Floating-point Multiply extended. This instruction multiplies corresponding floating-point values in the vectors of the two source SIMD&FP registers, places the resulting floating-point values in a vector, and writes the vector to the destination SIMD&FP register.
vmulxh_laneq_f16 | 0 | Neon | A64 | Vector arithmetic/Multiply/Multiply extended | no | Floating-point Multiply extended. This instruction multiplies corresponding floating-point values in the vectors of the two source SIMD&FP registers, places the resulting floating-point values in a vector, and writes the vector to the destination SIMD&FP register.
vmulxq_f16 | 0 | Neon | A64 | Vector arithmetic/Multiply/Multiply extended | no | Floating-point Multiply extended. This instruction multiplies corresponding floating-point values in the vectors of the two source SIMD&FP registers, places the resulting floating-point values in a vector, and writes the vector to the destination SIMD&FP register.
vmulxq_f32 | 0 | Neon | A64 | Vector arithmetic/Multiply/Multiply extended | no | Floating-point Multiply extended. This instruction multiplies corresponding floating-point values in the vectors of the two source SIMD&FP registers, places the resulting floating-point values in a vector, and writes the vector to the destination SIMD&FP register.
vmulxq_f64 | 0 | Neon | A64 | Vector arithmetic/Multiply/Multiply extended | no | Floating-point Multiply extended. This instruction multiplies corresponding floating-point values in the vectors of the two source SIMD&FP registers, places the resulting floating-point values in a vector, and writes the vector to the destination SIMD&FP register.
vmulxq_lane_f16 | 0 | Neon | A64 | Vector arithmetic/Multiply/Multiply extended | no | Floating-point Multiply extended. This instruction multiplies corresponding floating-point values in the vectors of the two source SIMD&FP registers, places the resulting floating-point values in a vector, and writes the vector to the destination SIMD&FP register.
vmulxq_lane_f32 | 0 | Neon | A64 | Vector arithmetic/Multiply/Multiply extended | no | Floating-point Multiply extended. This instruction multiplies corresponding floating-point values in the vectors of the two source SIMD&FP registers, places the resulting floating-point values in a vector, and writes the vector to the destination SIMD&FP register.
vmulxq_lane_f64 | 0 | Neon | A64 | Vector arithmetic/Multiply/Multiply extended | no | Floating-point Multiply extended. This instruction multiplies corresponding floating-point values in the vectors of the two source SIMD&FP registers, places the resulting floating-point values in a vector, and writes the vector to the destination SIMD&FP register.
vmulxq_laneq_f16 | 0 | Neon | A64 | Vector arithmetic/Multiply/Multiply extended | no | Floating-point Multiply extended. This instruction multiplies corresponding floating-point values in the vectors of the two source SIMD&FP registers, places the resulting floating-point values in a vector, and writes the vector to the destination SIMD&FP register.
vmulxq_laneq_f32 | 0 | Neon | A64 | Vector arithmetic/Multiply/Multiply extended | no | Floating-point Multiply extended. This instruction multiplies corresponding floating-point values in the vectors of the two source SIMD&FP registers, places the resulting floating-point values in a vector, and writes the vector to the destination SIMD&FP register.
vmulxq_laneq_f64 | 0 | Neon | A64 | Vector arithmetic/Multiply/Multiply extended | no | Floating-point Multiply extended. This instruction multiplies corresponding floating-point values in the vectors of the two source SIMD&FP registers, places the resulting floating-point values in a vector, and writes the vector to the destination SIMD&FP register.
vmulxq_n_f16 | 0 | Neon | A64 | Vector arithmetic/Multiply/Multiply extended | no | Floating-point Multiply extended. This instruction multiplies corresponding floating-point values in the vectors of the two source SIMD&FP registers, places the resulting floating-point values in a vector, and writes the vector to the destination SIMD&FP register.
vmulxs_f32 | 0 | Neon | A64 | Vector arithmetic/Multiply/Multiply extended | no | Floating-point Multiply extended. This instruction multiplies corresponding floating-point values in the vectors of the two source SIMD&FP registers, places the resulting floating-point values in a vector, and writes the vector to the destination SIMD&FP register.
vmulxs_lane_f32 | 0 | Neon | A64 | Vector arithmetic/Multiply/Multiply extended | no | Floating-point Multiply extended. This instruction multiplies corresponding floating-point values in the vectors of the two source SIMD&FP registers, places the resulting floating-point values in a vector, and writes the vector to the destination SIMD&FP register.
vmulxs_laneq_f32 | 0 | Neon | A64 | Vector arithmetic/Multiply/Multiply extended | no | Floating-point Multiply extended. This instruction multiplies corresponding floating-point values in the vectors of the two source SIMD&FP registers, places the resulting floating-point values in a vector, and writes the vector to the destination SIMD&FP register.
vmla_f64 | 0 | Neon | A64 | Vector arithmetic/Multiply/Multiply-accumulate | no | Floating-point multiply-add to accumulator
vmlaq_f64 | 0 | Neon | A64 | Vector arithmetic/Multiply/Multiply-accumulate | no | Floating-point multiply-add to accumulator
vmls_f64 | 0 | Neon | A64 | Vector arithmetic/Multiply/Multiply-accumulate | no | Multiply-subtract from accumulator
vmlsq_f64 | 0 | Neon | A64 | Vector arithmetic/Multiply/Multiply-accumulate | no | Multiply-subtract from accumulator
vmlal_high_s16 | 0 | Neon | A64 | Vector arithmetic/Multiply/Multiply-accumulate and widen | no | Signed Multiply-Add Long (vector). This instruction multiplies corresponding signed integer values in the lower or upper half of the vectors of the two source SIMD&FP registers, and accumulates the results with the vector elements of the destination SIMD&FP register. The destination vector elements are twice as long as the elements that are multiplied.
vmlal_high_s32 | 0 | Neon | A64 | Vector arithmetic/Multiply/Multiply-accumulate and widen | no | Signed Multiply-Add Long (vector). This instruction multiplies corresponding signed integer values in the lower or upper half of the vectors of the two source SIMD&FP registers, and accumulates the results with the vector elements of the destination SIMD&FP register. The destination vector elements are twice as long as the elements that are multiplied.
vmlal_high_s8 | 0 | Neon | A64 | Vector arithmetic/Multiply/Multiply-accumulate and widen | no | Signed Multiply-Add Long (vector). This instruction multiplies corresponding signed integer values in the lower or upper half of the vectors of the two source SIMD&FP registers, and accumulates the results with the vector elements of the destination SIMD&FP register. The destination vector elements are twice as long as the elements that are multiplied.
vmlal_high_u16 | 0 | Neon | A64 | Vector arithmetic/Multiply/Multiply-accumulate and widen | no | Unsigned Multiply-Add Long (vector). This instruction multiplies the vector elements in the lower or upper half of the first source SIMD&FP register by the corresponding vector elements of the second source SIMD&FP register, and accumulates the results with the vector elements of the destination SIMD&FP register. The destination vector elements are twice as long as the elements that are multiplied.
vmlal_high_u32 | 0 | Neon | A64 | Vector arithmetic/Multiply/Multiply-accumulate and widen | no | Unsigned Multiply-Add Long (vector). This instruction multiplies the vector elements in the lower or upper half of the first source SIMD&FP register by the corresponding vector elements of the second source SIMD&FP register, and accumulates the results with the vector elements of the destination SIMD&FP register. The destination vector elements are twice as long as the elements that are multiplied.
vmlal_high_u8 | 0 | Neon | A64 | Vector arithmetic/Multiply/Multiply-accumulate and widen | no | Unsigned Multiply-Add Long (vector). This instruction multiplies the vector elements in the lower or upper half of the first source SIMD&FP register by the corresponding vector elements of the second source SIMD&FP register, and accumulates the results with the vector elements of the destination SIMD&FP register. The destination vector elements are twice as long as the elements that are multiplied.
vmlsl_high_s16 | 0 | Neon | A64 | Vector arithmetic/Multiply/Multiply-accumulate and widen | no | Signed Multiply-Subtract Long (vector). This instruction multiplies corresponding signed integer values in the lower or upper half of the vectors of the two source SIMD&FP registers, and subtracts the results from the vector elements of the destination SIMD&FP register. The destination vector elements are twice as long as the elements that are multiplied.
vmlsl_high_s32 | 0 | Neon | A64 | Vector arithmetic/Multiply/Multiply-accumulate and widen | no | Signed Multiply-Subtract Long (vector). This instruction multiplies corresponding signed integer values in the lower or upper half of the vectors of the two source SIMD&FP registers, and subtracts the results from the vector elements of the destination SIMD&FP register. The destination vector elements are twice as long as the elements that are multiplied.
vmlsl_high_s8 | 0 | Neon | A64 | Vector arithmetic/Multiply/Multiply-accumulate and widen | no | Signed Multiply-Subtract Long (vector). This instruction multiplies corresponding signed integer values in the lower or upper half of the vectors of the two source SIMD&FP registers, and subtracts the results from the vector elements of the destination SIMD&FP register. The destination vector elements are twice as long as the elements that are multiplied.
vmlsl_high_u16 | 0 | Neon | A64 | Vector arithmetic/Multiply/Multiply-accumulate and widen | no | Unsigned Multiply-Subtract Long (vector). This instruction multiplies corresponding vector elements in the lower or upper half of the two source SIMD&FP registers, and subtracts the results from the vector elements of the destination SIMD&FP register. The destination vector elements are twice as long as the elements that are multiplied. All the values in this instruction are unsigned integer values.
vmlsl_high_u32 | 0 | Neon | A64 | Vector arithmetic/Multiply/Multiply-accumulate and widen | no | Unsigned Multiply-Subtract Long (vector). This instruction multiplies corresponding vector elements in the lower or upper half of the two source SIMD&FP registers, and subtracts the results from the vector elements of the destination SIMD&FP register. The destination vector elements are twice as long as the elements that are multiplied. All the values in this instruction are unsigned integer values.
vmlsl_high_u8 | 0 | Neon | A64 | Vector arithmetic/Multiply/Multiply-accumulate and widen | no | Unsigned Multiply-Subtract Long (vector). This instruction multiplies corresponding vector elements in the lower or upper half of the two source SIMD&FP registers, and subtracts the results from the vector elements of the destination SIMD&FP register. The destination vector elements are twice as long as the elements that are multiplied. All the values in this instruction are unsigned integer values.
vqdmulhh_s16 | 0 | Neon | A64 | Vector arithmetic/Multiply/Saturating multiply | no | Signed saturating Doubling Multiply returning High half. This instruction multiplies the values of corresponding elements of the two source SIMD&FP registers, doubles the results, places the most significant half of the final results into a vector, and writes the vector to the destination SIMD&FP register.
vqdmulhs_s32 | 0 | Neon | A64 | Vector arithmetic/Multiply/Saturating multiply | no | Signed saturating Doubling Multiply returning High half. This instruction multiplies the values of corresponding elements of the two source SIMD&FP registers, doubles the results, places the most significant half of the final results into a vector, and writes the vector to the destination SIMD&FP register.
vqdmull_high_s16 | 0 | Neon | A64 | Vector arithmetic/Multiply/Saturating multiply | no | Signed saturating Doubling Multiply Long. This instruction multiplies corresponding vector elements in the lower or upper half of the two source SIMD&FP registers, doubles the results, places the final results in a vector, and writes the vector to the destination SIMD&FP register.
vqdmull_high_s32 | 0 | Neon | A64 | Vector arithmetic/Multiply/Saturating multiply | no | Signed saturating Doubling Multiply Long. This instruction multiplies corresponding vector elements in the lower or upper half of the two source SIMD&FP registers, doubles the results, places the final results in a vector, and writes the vector to the destination SIMD&FP register.
vqdmullh_s16 | 0 | Neon | A64 | Vector arithmetic/Multiply/Saturating multiply | no | Signed saturating Doubling Multiply Long. This instruction multiplies corresponding vector elements in the lower or upper half of the two source SIMD&FP registers, doubles the results, places the final results in a vector, and writes the vector to the destination SIMD&FP register.
vqdmulls_s32 | 0 | Neon | A64 | Vector arithmetic/Multiply/Saturating multiply | no | Signed saturating Doubling Multiply Long. This instruction multiplies corresponding vector elements in the lower or upper half of the two source SIMD&FP registers, doubles the results, places the final results in a vector, and writes the vector to the destination SIMD&FP register.
vqrdmulhh_s16 | 0 | Neon | A64 | Vector arithmetic/Multiply/Saturating multiply | no | Signed saturating Rounding Doubling Multiply returning High half. This instruction multiplies the values of corresponding elements of the two source SIMD&FP registers, doubles the results, places the most significant half of the final results into a vector, and writes the vector to the destination SIMD&FP register.
vqrdmulhs_s32 | 0 | Neon | A64 | Vector arithmetic/Multiply/Saturating multiply | no | Signed saturating Rounding Doubling Multiply returning High half. This instruction multiplies the values of corresponding elements of the two source SIMD&FP registers, doubles the results, places the most significant half of the final results into a vector, and writes the vector to the destination SIMD&FP register.
vqdmulh_laneq_s16 | 0 | Neon | A64 | Vector arithmetic/Multiply/Saturating multiply by scalar and widen | no | Signed saturating Doubling Multiply returning High half. This instruction multiplies the values of corresponding elements of the two source SIMD&FP registers, doubles the results, places the most significant half of the final results into a vector, and writes the vector to the destination SIMD&FP register.
vqdmulh_laneq_s32 | 0 | Neon | A64 | Vector arithmetic/Multiply/Saturating multiply by scalar and widen | no | Signed saturating Doubling Multiply returning High half. This instruction multiplies the values of corresponding elements of the two source SIMD&FP registers, doubles the results, places the most significant half of the final results into a vector, and writes the vector to the destination SIMD&FP register.
vqdmulhh_lane_s16 | 0 | Neon | A64 | Vector arithmetic/Multiply/Saturating multiply by scalar and widen | no | Signed saturating Doubling Multiply returning High half. This instruction multiplies the values of corresponding elements of the two source SIMD&FP registers, doubles the results, places the most significant half of the final results into a vector, and writes the vector to the destination SIMD&FP register.
vqdmulhh_laneq_s16 | 0 | Neon | A64 | Vector arithmetic/Multiply/Saturating multiply by scalar and widen | no | Signed saturating Doubling Multiply returning High half. This instruction multiplies the values of corresponding elements of the two source SIMD&FP registers, doubles the results, places the most significant half of the final results into a vector, and writes the vector to the destination SIMD&FP register.
vqdmulhq_laneq_s16 | 0 | Neon | A64 | Vector arithmetic/Multiply/Saturating multiply by scalar and widen | no | Signed saturating Doubling Multiply returning High half. This instruction multiplies the values of corresponding elements of the two source SIMD&FP registers, doubles the results, places the most significant half of the final results into a vector, and writes the vector to the destination SIMD&FP register.
vqdmulhq_laneq_s32 | 0 | Neon | A64 | Vector arithmetic/Multiply/Saturating multiply by scalar and widen | no | Signed saturating Doubling Multiply returning High half. This instruction multiplies the values of corresponding elements of the two source SIMD&FP registers, doubles the results, places the most significant half of the final results into a vector, and writes the vector to the destination SIMD&FP register.
vqdmulhs_lane_s32 | 0 | Neon | A64 | Vector arithmetic/Multiply/Saturating multiply by scalar and widen | no | Signed saturating Doubling Multiply returning High half. This instruction multiplies the values of corresponding elements of the two source SIMD&FP registers, doubles the results, places the most significant half of the final results into a vector, and writes the vector to the destination SIMD&FP register.
vqdmulhs_laneq_s32 | 0 | Neon | A64 | Vector arithmetic/Multiply/Saturating multiply by scalar and widen | no | Signed saturating Doubling Multiply returning High half. This instruction multiplies the values of corresponding elements of the two source SIMD&FP registers, doubles the results, places the most significant half of the final results into a vector, and writes the vector to the destination SIMD&FP register.
vqdmull_high_lane_s16 | 0 | Neon | A64 | Vector arithmetic/Multiply/Saturating multiply by scalar and widen | no | Signed saturating Doubling Multiply Long. This instruction multiplies corresponding vector elements in the lower or upper half of the two source SIMD&FP registers, doubles the results, places the final results in a vector, and writes the vector to the destination SIMD&FP register.
vqdmull_high_lane_s32 | 0 | Neon | A64 | Vector arithmetic/Multiply/Saturating multiply by scalar and widen | no | Signed saturating Doubling Multiply Long. This instruction multiplies corresponding vector elements in the lower or upper half of the two source SIMD&FP registers, doubles the results, places the final results in a vector, and writes the vector to the destination SIMD&FP register.
vqdmull_high_laneq_s16 | 0 | Neon | A64 | Vector arithmetic/Multiply/Saturating multiply by scalar and widen | no | Signed saturating Doubling Multiply Long. This instruction multiplies corresponding vector elements in the lower or upper half of the two source SIMD&FP registers, doubles the results, places the final results in a vector, and writes the vector to the destination SIMD&FP register.
vqdmull_high_laneq_s32 | 0 | Neon | A64 | Vector arithmetic/Multiply/Saturating multiply by scalar and widen | no | Signed saturating Doubling Multiply Long. This instruction multiplies corresponding vector elements in the lower or upper half of the two source SIMD&FP registers, doubles the results, places the final results in a vector, and writes the vector to the destination SIMD&FP register.
vqdmull_high_n_s16 | 0 | Neon | A64 | Vector arithmetic/Multiply/Saturating multiply by scalar and widen | no | Signed saturating Doubling Multiply Long. This instruction multiplies corresponding vector elements in the lower or upper half of the two source SIMD&FP registers, doubles the results, places the final results in a vector, and writes the vector to the destination SIMD&FP register.
vqdmull_high_n_s32 | 0 | Neon | A64 | Vector arithmetic/Multiply/Saturating multiply by scalar and widen | no | Signed saturating Doubling Multiply Long. This instruction multiplies corresponding vector elements in the lower or upper half of the two source SIMD&FP registers, doubles the results, places the final results in a vector, and writes the vector to the destination SIMD&FP register.
vqdmull_laneq_s16 | 0 | Neon | A64 | Vector arithmetic/Multiply/Saturating multiply by scalar and widen | no | Signed saturating Doubling Multiply Long. This instruction multiplies corresponding vector elements in the lower or upper half of the two source SIMD&FP registers, doubles the results, places the final results in a vector, and writes the vector to the destination SIMD&FP register.
vqdmull_laneq_s32 | 0 | Neon | A64 | Vector arithmetic/Multiply/Saturating multiply by scalar and widen | no | Signed saturating Doubling Multiply Long. This instruction multiplies corresponding vector elements in the lower or upper half of the two source SIMD&FP registers, doubles the results, places the final results in a vector, and writes the vector to the destination SIMD&FP register.
vqdmullh_lane_s16 | 0 | Neon | A64 | Vector arithmetic/Multiply/Saturating multiply by scalar and widen | no | Signed saturating Doubling Multiply Long. This instruction multiplies corresponding vector elements in the lower or upper half of the two source SIMD&FP registers, doubles the results, places the final results in a vector, and writes the vector to the destination SIMD&FP register.
vqdmullh_laneq_s16 | 0 | Neon | A64 | Vector arithmetic/Multiply/Saturating multiply by scalar and widen | no | Signed saturating Doubling Multiply Long. This instruction multiplies corresponding vector elements in the lower or upper half of the two source SIMD&FP registers, doubles the results, places the final results in a vector, and writes the vector to the destination SIMD&FP register.
vqdmulls_lane_s32 | 0 | Neon | A64 | Vector arithmetic/Multiply/Saturating multiply by scalar and widen | no | Signed saturating Doubling Multiply Long. This instruction multiplies corresponding vector elements in the lower or upper half of the two source SIMD&FP registers, doubles the results, places the final results in a vector, and writes the vector to the destination SIMD&FP register.
vqdmulls_laneq_s32 | 0 | Neon | A64 | Vector arithmetic/Multiply/Saturating multiply by scalar and widen | no | Signed saturating Doubling Multiply Long. This instruction multiplies corresponding vector elements in the lower or upper half of the two source SIMD&FP registers, doubles the results, places the final results in a vector, and writes the vector to the destination SIMD&FP register.
vqrdmulh_laneq_s16 | 0 | Neon | A64 | Vector arithmetic/Multiply/Saturating multiply by scalar and widen | no | Signed saturating Rounding Doubling Multiply returning High half. This instruction multiplies the values of corresponding elements of the two source SIMD&FP registers, doubles the results, places the most significant half of the final results into a vector, and writes the vector to the destination SIMD&FP register.
vqrdmulh_laneq_s32 | 0 | Neon | A64 | Vector arithmetic/Multiply/Saturating multiply by scalar and widen | no | Signed saturating Rounding Doubling Multiply returning High half. This instruction multiplies the values of corresponding elements of the two source SIMD&FP registers, doubles the results, places the most significant half of the final results into a vector, and writes the vector to the destination SIMD&FP register.
vqrdmulhh_lane_s16 | 0 | Neon | A64 | Vector arithmetic/Multiply/Saturating multiply by scalar and widen | no | Signed saturating Rounding Doubling Multiply returning High half. This instruction multiplies the values of corresponding elements of the two source SIMD&FP registers, doubles the results, places the most significant half of the final results into a vector, and writes the vector to the destination SIMD&FP register.
vqrdmulhh_laneq_s16 | 0 | Neon | A64 | Vector arithmetic/Multiply/Saturating multiply by scalar and widen | no | Signed saturating Rounding Doubling Multiply returning High half. This instruction multiplies the values of corresponding elements of the two source SIMD&FP registers, doubles the results, places the most significant half of the final results into a vector, and writes the vector to the destination SIMD&FP register.
vqrdmulhq_laneq_s16 | 0 | Neon | A64 | Vector arithmetic/Multiply/Saturating multiply by scalar and widen | no | Signed saturating Rounding Doubling Multiply returning High half. This instruction multiplies the values of corresponding elements of the two source SIMD&FP registers, doubles the results, places the most significant half of the final results into a vector, and writes the vector to the destination SIMD&FP register.
vqrdmulhq_laneq_s32 | 0 | Neon | A64 | Vector arithmetic/Multiply/Saturating multiply by scalar and widen | no | Signed saturating Rounding Doubling Multiply returning High half. This instruction multiplies the values of corresponding elements of the two source SIMD&FP registers, doubles the results, places the most significant half of the final results into a vector, and writes the vector to the destination SIMD&FP register.
vqrdmulhs_lane_s32 | 0 | Neon | A64 | Vector arithmetic/Multiply/Saturating multiply by scalar and widen | no | Signed saturating Rounding Doubling Multiply returning High half. This instruction multiplies the values of corresponding elements of the two source SIMD&FP registers, doubles the results, places the most significant half of the final results into a vector, and writes the vector to the destination SIMD&FP register.
vqrdmulhs_laneq_s32 | 0 | Neon | A64 | Vector arithmetic/Multiply/Saturating multiply by scalar and widen | no | Signed saturating Rounding Doubling Multiply returning High half. This instruction multiplies the values of corresponding elements of the two source SIMD&FP registers, doubles the results, places the most significant half of the final results into a vector, and writes the vector to the destination SIMD&FP register.
vqdmlal_high_lane_s16 | 0 | Neon | A64 | Vector arithmetic/Multiply/Saturating multiply-accumulate | no | Signed saturating Doubling Multiply-Add Long. This instruction multiplies corresponding signed integer values in the lower or upper half of the vectors of the two source SIMD&FP registers, doubles the results, and accumulates the final results with the vector elements of the destination SIMD&FP register. The destination vector elements are twice as long as the elements that are multiplied.
vqdmlal_high_lane_s32 | 0 | Neon | A64 | Vector arithmetic/Multiply/Saturating multiply-accumulate | no | Signed saturating Doubling Multiply-Add Long. This instruction multiplies corresponding signed integer values in the lower or upper half of the vectors of the two source SIMD&FP registers, doubles the results, and accumulates the final results with the vector elements of the destination SIMD&FP register. The destination vector elements are twice as long as the elements that are multiplied.
vqdmlal_high_laneq_s16 | 0 | Neon | A64 | Vector arithmetic/Multiply/Saturating multiply-accumulate | no | Signed saturating Doubling Multiply-Add Long. This instruction multiplies corresponding signed integer values in the lower or upper half of the vectors of the two source SIMD&FP registers, doubles the results, and accumulates the final results with the vector elements of the destination SIMD&FP register. The destination vector elements are twice as long as the elements that are multiplied.
vqdmlal_high_laneq_s32 | 0 | Neon | A64 | Vector arithmetic/Multiply/Saturating multiply-accumulate | no | Signed saturating Doubling Multiply-Add Long. This instruction multiplies corresponding signed integer values in the lower or upper half of the vectors of the two source SIMD&FP registers, doubles the results, and accumulates the final results with the vector elements of the destination SIMD&FP register. The destination vector elements are twice as long as the elements that are multiplied.
vqdmlal_high_s16 | 0 | Neon | A64 | Vector arithmetic/Multiply/Saturating multiply-accumulate | no | Signed saturating Doubling Multiply-Add Long. This instruction multiplies corresponding signed integer values in the lower or upper half of the vectors of the two source SIMD&FP registers, doubles the results, and accumulates the final results with the vector elements of the destination SIMD&FP register. The destination vector elements are twice as long as the elements that are multiplied.
vqdmlal_high_s32 | 0 | Neon | A64 | Vector arithmetic/Multiply/Saturating multiply-accumulate | no | Signed saturating Doubling Multiply-Add Long. This instruction multiplies corresponding signed integer values in the lower or upper half of the vectors of the two source SIMD&FP registers, doubles the results, and accumulates the final results with the vector elements of the destination SIMD&FP register. The destination vector elements are twice as long as the elements that are multiplied.
vqdmlal_laneq_s16 | 0 | Neon | A64 | Vector arithmetic/Multiply/Saturating multiply-accumulate | no | Signed saturating Doubling Multiply-Add Long. This instruction multiplies corresponding signed integer values in the lower or upper half of the vectors of the two source SIMD&FP registers, doubles the results, and accumulates the final results with the vector elements of the destination SIMD&FP register. The destination vector elements are twice as long as the elements that are multiplied.
vqdmlal_laneq_s32 | 0 | Neon | A64 | Vector arithmetic/Multiply/Saturating multiply-accumulate | no | Signed saturating Doubling Multiply-Add Long. This instruction multiplies corresponding signed integer values in the lower or upper half of the vectors of the two source SIMD&FP registers, doubles the results, and accumulates the final results with the vector elements of the destination SIMD&FP register. The destination vector elements are twice as long as the elements that are multiplied.
vqdmlalh_lane_s16 | 0 | Neon | A64 | Vector arithmetic/Multiply/Saturating multiply-accumulate | no | Signed saturating Doubling Multiply-Add Long. This instruction multiplies corresponding signed integer values in the lower or upper half of the vectors of the two source SIMD&FP registers, doubles the results, and accumulates the final results with the vector elements of the destination SIMD&FP register. The destination vector elements are twice as long as the elements that are multiplied.
vqdmlalh_laneq_s16 | 0 | Neon | A64 | Vector arithmetic/Multiply/Saturating multiply-accumulate | no | Signed saturating Doubling Multiply-Add Long. This instruction multiplies corresponding signed integer values in the lower or upper half of the vectors of the two source SIMD&FP registers, doubles the results, and accumulates the final results with the vector elements of the destination SIMD&FP register. The destination vector elements are twice as long as the elements that are multiplied.
vqdmlalh_s16 | 0 | Neon | A64 | Vector arithmetic/Multiply/Saturating multiply-accumulate | no | Signed saturating Doubling Multiply-Add Long. This instruction multiplies corresponding signed integer values in the lower or upper half of the vectors of the two source SIMD&FP registers, doubles the results, and accumulates the final results with the vector elements of the destination SIMD&FP register. The destination vector elements are twice as long as the elements that are multiplied.
vqdmlals_lane_s32 | 0 | Neon | A64 | Vector arithmetic/Multiply/Saturating multiply-accumulate | no | Signed saturating Doubling Multiply-Add Long. This instruction multiplies corresponding signed integer values in the lower or upper half of the vectors of the two source SIMD&FP registers, doubles the results, and accumulates the final results with the vector elements of the destination SIMD&FP register. The destination vector elements are twice as long as the elements that are multiplied.
vqdmlals_laneq_s32 | 0 | Neon | A64 | Vector arithmetic/Multiply/Saturating multiply-accumulate | no | Signed saturating Doubling Multiply-Add Long. This instruction multiplies corresponding signed integer values in the lower or upper half of the vectors of the two source SIMD&FP registers, doubles the results, and accumulates the final results with the vector elements of the destination SIMD&FP register. The destination vector elements are twice as long as the elements that are multiplied.
vqdmlals_s32 | 0 | Neon | A64 | Vector arithmetic/Multiply/Saturating multiply-accumulate | no | Signed saturating Doubling Multiply-Add Long. This instruction multiplies corresponding signed integer values in the lower or upper half of the vectors of the two source SIMD&FP registers, doubles the results, and accumulates the final results with the vector elements of the destination SIMD&FP register. The destination vector elements are twice as long as the elements that are multiplied.
vqdmlsl_high_lane_s16 | 0 | Neon | A64 | Vector arithmetic/Multiply/Saturating multiply-accumulate | no | Signed saturating Doubling Multiply-Subtract Long. This instruction multiplies corresponding signed integer values in the lower or upper half of the vectors of the two source SIMD&FP registers, doubles the results, and subtracts the final results from the vector elements of the destination SIMD&FP register. The destination vector elements are twice as long as the elements that are multiplied.
vqdmlsl_high_lane_s32 | 0 | Neon | A64 | Vector arithmetic/Multiply/Saturating multiply-accumulate | no | Signed saturating Doubling Multiply-Subtract Long. This instruction multiplies corresponding signed integer values in the lower or upper half of the vectors of the two source SIMD&FP registers, doubles the results, and subtracts the final results from the vector elements of the destination SIMD&FP register. The destination vector elements are twice as long as the elements that are multiplied.
vqdmlsl_high_laneq_s16 | 0 | Neon | A64 | Vector arithmetic/Multiply/Saturating multiply-accumulate | no | Signed saturating Doubling Multiply-Subtract Long. This instruction multiplies corresponding signed integer values in the lower or upper half of the vectors of the two source SIMD&FP registers, doubles the results, and subtracts the final results from the vector elements of the destination SIMD&FP register. The destination vector elements are twice as long as the elements that are multiplied.
vqdmlsl_high_laneq_s32 | 0 | Neon | A64 | Vector arithmetic/Multiply/Saturating multiply-accumulate | no | Signed saturating Doubling Multiply-Subtract Long. This instruction multiplies corresponding signed integer values in the lower or upper half of the vectors of the two source SIMD&FP registers, doubles the results, and subtracts the final results from the vector elements of the destination SIMD&FP register. The destination vector elements are twice as long as the elements that are multiplied.
vqdmlsl_high_s16 | 0 | Neon | A64 | Vector arithmetic/Multiply/Saturating multiply-accumulate | no | Signed saturating Doubling Multiply-Subtract Long. This instruction multiplies corresponding signed integer values in the lower or upper half of the vectors of the two source SIMD&FP registers, doubles the results, and subtracts the final results from the vector elements of the destination SIMD&FP register. The destination vector elements are twice as long as the elements that are multiplied.
vqdmlsl_high_s32 | 0 | Neon | A64 | Vector arithmetic/Multiply/Saturating multiply-accumulate | no | Signed saturating Doubling Multiply-Subtract Long. This instruction multiplies corresponding signed integer values in the lower or upper half of the vectors of the two source SIMD&FP registers, doubles the results, and subtracts the final results from the vector elements of the destination SIMD&FP register. The destination vector elements are twice as long as the elements that are multiplied.
vqdmlsl_laneq_s16 | 0 | Neon | A64 | Vector arithmetic/Multiply/Saturating multiply-accumulate | no | Signed saturating Doubling Multiply-Subtract Long. This instruction multiplies corresponding signed integer values in the lower or upper half of the vectors of the two source SIMD&FP registers, doubles the results, and subtracts the final results from the vector elements of the destination SIMD&FP register. The destination vector elements are twice as long as the elements that are multiplied.
vqdmlsl_laneq_s32 | 0 | Neon | A64 | Vector arithmetic/Multiply/Saturating multiply-accumulate | no | Signed saturating Doubling Multiply-Subtract Long. This instruction multiplies corresponding signed integer values in the lower or upper half of the vectors of the two source SIMD&FP registers, doubles the results, and subtracts the final results from the vector elements of the destination SIMD&FP register. The destination vector elements are twice as long as the elements that are multiplied.
vqdmlslh_lane_s16 | 0 | Neon | A64 | Vector arithmetic/Multiply/Saturating multiply-accumulate | no | Signed saturating Doubling Multiply-Subtract Long. This instruction multiplies corresponding signed integer values in the lower or upper half of the vectors of the two source SIMD&FP registers, doubles the results, and subtracts the final results from the vector elements of the destination SIMD&FP register. The destination vector elements are twice as long as the elements that are multiplied.
vqdmlslh_laneq_s16 | 0 | Neon | A64 | Vector arithmetic/Multiply/Saturating multiply-accumulate | no | Signed saturating Doubling Multiply-Subtract Long. This instruction multiplies corresponding signed integer values in the lower or upper half of the vectors of the two source SIMD&FP registers, doubles the results, and subtracts the final results from the vector elements of the destination SIMD&FP register. The destination vector elements are twice as long as the elements that are multiplied.
vqdmlslh_s16 | 0 | Neon | A64 | Vector arithmetic/Multiply/Saturating multiply-accumulate | no | Signed saturating Doubling Multiply-Subtract Long. This instruction multiplies corresponding signed integer values in the lower or upper half of the vectors of the two source SIMD&FP registers, doubles the results, and subtracts the final results from the vector elements of the destination SIMD&FP register. The destination vector elements are twice as long as the elements that are multiplied.
vqdmlsls_lane_s32 | 0 | Neon | A64 | Vector arithmetic/Multiply/Saturating multiply-accumulate | no | Signed saturating Doubling Multiply-Subtract Long. This instruction multiplies corresponding signed integer values in the lower or upper half of the vectors of the two source SIMD&FP registers, doubles the results, and subtracts the final results from the vector elements of the destination SIMD&FP register. The destination vector elements are twice as long as the elements that are multiplied.
vqdmlsls_laneq_s32 | 0 | Neon | A64 | Vector arithmetic/Multiply/Saturating multiply-accumulate | no | Signed saturating Doubling Multiply-Subtract Long. This instruction multiplies corresponding signed integer values in the lower or upper half of the vectors of the two source SIMD&FP registers, doubles the results, and subtracts the final results from the vector elements of the destination SIMD&FP register. The destination vector elements are twice as long as the elements that are multiplied.
vqdmlsls_s32 | 0 | Neon | A64 | Vector arithmetic/Multiply/Saturating multiply-accumulate | no | Signed saturating Doubling Multiply-Subtract Long. This instruction multiplies corresponding signed integer values in the lower or upper half of the vectors of the two source SIMD&FP registers, doubles the results, and subtracts the final results from the vector elements of the destination SIMD&FP register. The destination vector elements are twice as long as the elements that are multiplied.
vqrdmlah_s16 | 0 | Neon | A64 | Vector arithmetic/Multiply/Saturating multiply-accumulate | no | Signed Saturating Rounding Doubling Multiply Accumulate returning High Half (vector). This instruction multiplies the vector elements of the first source SIMD&FP register with the corresponding vector elements of the second source SIMD&FP register without saturating the multiply results, doubles the results, and accumulates the most significant half of the final results with the vector elements of the destination SIMD&FP register. The results are rounded.
vqrdmlah_s32 | 0 | Neon | A64 | Vector arithmetic/Multiply/Saturating multiply-accumulate | no | Signed Saturating Rounding Doubling Multiply Accumulate returning High Half (vector). This instruction multiplies the vector elements of the first source SIMD&FP register with the corresponding vector elements of the second source SIMD&FP register without saturating the multiply results, doubles the results, and accumulates the most significant half of the final results with the vector elements of the destination SIMD&FP register. The results are rounded.
vqrdmlahh_s16 | 0 | Neon | A64 | Vector arithmetic/Multiply/Saturating multiply-accumulate | no | Signed Saturating Rounding Doubling Multiply Subtract returning High Half (vector). This instruction multiplies the vector elements of the first source SIMD&FP register with the corresponding vector elements of the second source SIMD&FP register without saturating the multiply results, doubles the results, and subtracts the most significant half of the final results from the vector elements of the destination SIMD&FP register. The results are rounded.
vqrdmlahq_s16 | 0 | Neon | A64 | Vector arithmetic/Multiply/Saturating multiply-accumulate | no | Signed Saturating Rounding Doubling Multiply Accumulate returning High Half (vector). This instruction multiplies the vector elements of the first source SIMD&FP register with the corresponding vector elements of the second source SIMD&FP register without saturating the multiply results, doubles the results, and accumulates the most significant half of the final results with the vector elements of the destination SIMD&FP register. The results are rounded.
vqrdmlahq_s32 | 0 | Neon | A64 | Vector arithmetic/Multiply/Saturating multiply-accumulate | no | Signed Saturating Rounding Doubling Multiply Accumulate returning High Half (vector). This instruction multiplies the vector elements of the first source SIMD&FP register with the corresponding vector elements of the second source SIMD&FP register without saturating the multiply results, doubles the results, and accumulates the most significant half of the final results with the vector elements of the destination SIMD&FP register. The results are rounded.
vqrdmlahs_s32 | 0 | Neon | A64 | Vector arithmetic/Multiply/Saturating multiply-accumulate | no | Signed Saturating Rounding Doubling Multiply Subtract returning High Half (vector). This instruction multiplies the vector elements of the first source SIMD&FP register with the corresponding vector elements of the second source SIMD&FP register without saturating the multiply results, doubles the results, and subtracts the most significant half of the final results from the vector elements of the destination SIMD&FP register. The results are rounded.
vqrdmlsh_s16 | 0 | Neon | A64 | Vector arithmetic/Multiply/Saturating multiply-accumulate | no | Signed Saturating Rounding Doubling Multiply Subtract returning High Half (vector). This instruction multiplies the vector elements of the first source SIMD&FP register with the corresponding vector elements of the second source SIMD&FP register without saturating the multiply results, doubles the results, and subtracts the most significant half of the final results from the vector elements of the destination SIMD&FP register. The results are rounded.
vqrdmlsh_s32 | 0 | Neon | A64 | Vector arithmetic/Multiply/Saturating multiply-accumulate | no | Signed Saturating Rounding Doubling Multiply Subtract returning High Half (vector). This instruction multiplies the vector elements of the first source SIMD&FP register with the corresponding vector elements of the second source SIMD&FP register without saturating the multiply results, doubles the results, and subtracts the most significant half of the final results from the vector elements of the destination SIMD&FP register. The results are rounded.
vqrdmlshh_s16 | 0 | Neon | A64 | Vector arithmetic/Multiply/Saturating multiply-accumulate | no | Signed Saturating Rounding Doubling Multiply Subtract returning High Half (vector). This instruction multiplies the vector elements of the first source SIMD&FP register with the corresponding vector elements of the second source SIMD&FP register without saturating the multiply results, doubles the results, and subtracts the most significant half of the final results from the vector elements of the destination SIMD&FP register. The results are rounded.
vqrdmlshq_s16 | 0 | Neon | A64 | Vector arithmetic/Multiply/Saturating multiply-accumulate | no | Signed Saturating Rounding Doubling Multiply Subtract returning High Half (vector). This instruction multiplies the vector elements of the first source SIMD&FP register with the corresponding vector elements of the second source SIMD&FP register without saturating the multiply results, doubles the results, and subtracts the most significant half of the final results from the vector elements of the destination SIMD&FP register. The results are rounded.
vqrdmlshq_s32 | 0 | Neon | A64 | Vector arithmetic/Multiply/Saturating multiply-accumulate | no | Signed Saturating Rounding Doubling Multiply Subtract returning High Half (vector). This instruction multiplies the vector elements of the first source SIMD&FP register with the corresponding vector elements of the second source SIMD&FP register without saturating the multiply results, doubles the results, and subtracts the most significant half of the final results from the vector elements of the destination SIMD&FP register. The results are rounded.
vqrdmlshs_s32 | 0 | Neon | A64 | Vector arithmetic/Multiply/Saturating multiply-accumulate | no | Signed Saturating Rounding Doubling Multiply Subtract returning High Half (vector). This instruction multiplies the vector elements of the first source SIMD&FP register with the corresponding vector elements of the second source SIMD&FP register without saturating the multiply results, doubles the results, and subtracts the most significant half of the final results from the vector elements of the destination SIMD&FP register. The results are rounded.
vqrdmlah_lane_s16 | 0 | Neon | A64 | Vector arithmetic/Multiply/Saturating multiply-accumulate by element | no | Signed Saturating Rounding Doubling Multiply Accumulate returning High Half (vector). This instruction multiplies the vector elements of the first source SIMD&FP register with the corresponding vector elements of the second source SIMD&FP register without saturating the multiply results, doubles the results, and accumulates the most significant half of the final results with the vector elements of the destination SIMD&FP register. The results are rounded.
vqrdmlah_lane_s32 | 0 | Neon | A64 | Vector arithmetic/Multiply/Saturating multiply-accumulate by element | no | Signed Saturating Rounding Doubling Multiply Accumulate returning High Half (vector). This instruction multiplies the vector elements of the first source SIMD&FP register with the corresponding vector elements of the second source SIMD&FP register without saturating the multiply results, doubles the results, and accumulates the most significant half of the final results with the vector elements of the destination SIMD&FP register. The results are rounded.
vqrdmlah_laneq_s16 | 0 | Neon | A64 | Vector arithmetic/Multiply/Saturating multiply-accumulate by element | no | Signed Saturating Rounding Doubling Multiply Accumulate returning High Half (vector). This instruction multiplies the vector elements of the first source SIMD&FP register with the corresponding vector elements of the second source SIMD&FP register without saturating the multiply results, doubles the results, and accumulates the most significant half of the final results with the vector elements of the destination SIMD&FP register. The results are rounded.
vqrdmlah_laneq_s32 | 0 | Neon | A64 | Vector arithmetic/Multiply/Saturating multiply-accumulate by element | no | Signed Saturating Rounding Doubling Multiply Accumulate returning High Half (vector). This instruction multiplies the vector elements of the first source SIMD&FP register with the corresponding vector elements of the second source SIMD&FP register without saturating the multiply results, doubles the results, and accumulates the most significant half of the final results with the vector elements of the destination SIMD&FP register. The results are rounded.
vqrdmlahh_lane_s16 | 0 | Neon | A64 | Vector arithmetic/Multiply/Saturating multiply-accumulate by element | no | Signed Saturating Rounding Doubling Multiply Accumulate returning High Half (vector). This instruction multiplies the vector elements of the first source SIMD&FP register with the corresponding vector elements of the second source SIMD&FP register without saturating the multiply results, doubles the results, and accumulates the most significant half of the final results with the vector elements of the destination SIMD&FP register. The results are rounded.
vqrdmlahh_laneq_s16 | 0 | Neon | A64 | Vector arithmetic/Multiply/Saturating multiply-accumulate by element | no | Signed Saturating Rounding Doubling Multiply Accumulate returning High Half (vector). This instruction multiplies the vector elements of the first source SIMD&FP register with the corresponding vector elements of the second source SIMD&FP register without saturating the multiply results, doubles the results, and accumulates the most significant half of the final results with the vector elements of the destination SIMD&FP register. The results are rounded.
vqrdmlahq_lane_s16 | 0 | Neon | A64 | Vector arithmetic/Multiply/Saturating multiply-accumulate by element | no | Signed Saturating Rounding Doubling Multiply Accumulate returning High Half (vector). This instruction multiplies the vector elements of the first source SIMD&FP register with the corresponding vector elements of the second source SIMD&FP register without saturating the multiply results, doubles the results, and accumulates the most significant half of the final results with the vector elements of the destination SIMD&FP register. The results are rounded.
vqrdmlahq_lane_s32 | 0 | Neon | A64 | Vector arithmetic/Multiply/Saturating multiply-accumulate by element | no | Signed Saturating Rounding Doubling Multiply Accumulate returning High Half (vector). This instruction multiplies the vector elements of the first source SIMD&FP register with the corresponding vector elements of the second source SIMD&FP register without saturating the multiply results, doubles the results, and accumulates the most significant half of the final results with the vector elements of the destination SIMD&FP register. The results are rounded.
vqrdmlahq_laneq_s16 | 0 | Neon | A64 | Vector arithmetic/Multiply/Saturating multiply-accumulate by element | no | Signed Saturating Rounding Doubling Multiply Accumulate returning High Half (vector). This instruction multiplies the vector elements of the first source SIMD&FP register with the corresponding vector elements of the second source SIMD&FP register without saturating the multiply results, doubles the results, and accumulates the most significant half of the final results with the vector elements of the destination SIMD&FP register. The results are rounded.
vqrdmlahq_laneq_s32 | 0 | Neon | A64 | Vector arithmetic/Multiply/Saturating multiply-accumulate by element | no | Signed Saturating Rounding Doubling Multiply Accumulate returning High Half (vector). This instruction multiplies the vector elements of the first source SIMD&FP register with the corresponding vector elements of the second source SIMD&FP register without saturating the multiply results, doubles the results, and accumulates the most significant half of the final results with the vector elements of the destination SIMD&FP register. The results are rounded.
vqrdmlahs_lane_s32 | 0 | Neon | A64 | Vector arithmetic/Multiply/Saturating multiply-accumulate by element | no | Signed Saturating Rounding Doubling Multiply Accumulate returning High Half (vector). This instruction multiplies the vector elements of the first source SIMD&FP register with the corresponding vector elements of the second source SIMD&FP register without saturating the multiply results, doubles the results, and accumulates the most significant half of the final results with the vector elements of the destination SIMD&FP register. The results are rounded.
vqrdmlahs_laneq_s32 | 0 | Neon | A64 | Vector arithmetic/Multiply/Saturating multiply-accumulate by element | no | Signed Saturating Rounding Doubling Multiply Accumulate returning High Half (vector). This instruction multiplies the vector elements of the first source SIMD&FP register with the corresponding vector elements of the second source SIMD&FP register without saturating the multiply results, doubles the results, and accumulates the most significant half of the final results with the vector elements of the destination SIMD&FP register. The results are rounded.
vqrdmlsh_lane_s16 | 0 | Neon | A64 | Vector arithmetic/Multiply/Saturating multiply-accumulate by element | no | Signed Saturating Rounding Doubling Multiply Subtract returning High Half (vector). This instruction multiplies the vector elements of the first source SIMD&FP register with the corresponding vector elements of the second source SIMD&FP register without saturating the multiply results, doubles the results, and subtracts the most significant half of the final results from the vector elements of the destination SIMD&FP register. The results are rounded.
vqrdmlsh_lane_s32 | 0 | Neon | A64 | Vector arithmetic/Multiply/Saturating multiply-accumulate by element | no | Signed Saturating Rounding Doubling Multiply Subtract returning High Half (vector). This instruction multiplies the vector elements of the first source SIMD&FP register with the corresponding vector elements of the second source SIMD&FP register without saturating the multiply results, doubles the results, and subtracts the most significant half of the final results from the vector elements of the destination SIMD&FP register. The results are rounded.
vqrdmlsh_laneq_s16 | 0 | Neon | A64 | Vector arithmetic/Multiply/Saturating multiply-accumulate by element | no | Signed Saturating Rounding Doubling Multiply Subtract returning High Half (vector). This instruction multiplies the vector elements of the first source SIMD&FP register with the corresponding vector elements of the second source SIMD&FP register without saturating the multiply results, doubles the results, and subtracts the most significant half of the final results from the vector elements of the destination SIMD&FP register. The results are rounded.
vqrdmlsh_laneq_s32 | 0 | Neon | A64 | Vector arithmetic/Multiply/Saturating multiply-accumulate by element | no | Signed Saturating Rounding Doubling Multiply Subtract returning High Half (vector). This instruction multiplies the vector elements of the first source SIMD&FP register with the corresponding vector elements of the second source SIMD&FP register without saturating the multiply results, doubles the results, and subtracts the most significant half of the final results from the vector elements of the destination SIMD&FP register. The results are rounded.
vqrdmlshh_lane_s16 | 0 | Neon | A64 | Vector arithmetic/Multiply/Saturating multiply-accumulate by element | no | Signed Saturating Rounding Doubling Multiply Subtract returning High Half (vector). This instruction multiplies the vector elements of the first source SIMD&FP register with the corresponding vector elements of the second source SIMD&FP register without saturating the multiply results, doubles the results, and subtracts the most significant half of the final results from the vector elements of the destination SIMD&FP register. The results are rounded.
vqrdmlshh_laneq_s16 | 0 | Neon | A64 | Vector arithmetic/Multiply/Saturating multiply-accumulate by element | no | Signed Saturating Rounding Doubling Multiply Subtract returning High Half (vector). This instruction multiplies the vector elements of the first source SIMD&FP register with the corresponding vector elements of the second source SIMD&FP register without saturating the multiply results, doubles the results, and subtracts the most significant half of the final results from the vector elements of the destination SIMD&FP register. The results are rounded.
vqrdmlshq_lane_s16 | 0 | Neon | A64 | Vector arithmetic/Multiply/Saturating multiply-accumulate by element | no | Signed Saturating Rounding Doubling Multiply Subtract returning High Half (vector). This instruction multiplies the vector elements of the first source SIMD&FP register with the corresponding vector elements of the second source SIMD&FP register without saturating the multiply results, doubles the results, and subtracts the most significant half of the final results from the vector elements of the destination SIMD&FP register. The results are rounded.
vqrdmlshq_lane_s32 | 0 | Neon | A64 | Vector arithmetic/Multiply/Saturating multiply-accumulate by element | no | Signed Saturating Rounding Doubling Multiply Subtract returning High Half (vector). This instruction multiplies the vector elements of the first source SIMD&FP register with the corresponding vector elements of the second source SIMD&FP register without saturating the multiply results, doubles the results, and subtracts the most significant half of the final results from the vector elements of the destination SIMD&FP register. The results are rounded.
vqrdmlshq_laneq_s16 | 0 | Neon | A64 | Vector arithmetic/Multiply/Saturating multiply-accumulate by element | no | Signed Saturating Rounding Doubling Multiply Subtract returning High Half (vector). This instruction multiplies the vector elements of the first source SIMD&FP register with the corresponding vector elements of the second source SIMD&FP register without saturating the multiply results, doubles the results, and subtracts the most significant half of the final results from the vector elements of the destination SIMD&FP register. The results are rounded.
vqrdmlshq_laneq_s32 | 0 | Neon | A64 | Vector arithmetic/Multiply/Saturating multiply-accumulate by element | no | Signed Saturating Rounding Doubling Multiply Subtract returning High Half (vector). This instruction multiplies the vector elements of the first source SIMD&FP register with the corresponding vector elements of the second source SIMD&FP register without saturating the multiply results, doubles the results, and subtracts the most significant half of the final results from the vector elements of the destination SIMD&FP register. The results are rounded.
vqrdmlshs_lane_s32 | 0 | Neon | A64 | Vector arithmetic/Multiply/Saturating multiply-accumulate by element | no | Signed Saturating Rounding Doubling Multiply Subtract returning High Half (vector). This instruction multiplies the vector elements of the first source SIMD&FP register with the corresponding vector elements of the second source SIMD&FP register without saturating the multiply results, doubles the results, and subtracts the most significant half of the final results from the vector elements of the destination SIMD&FP register. The results are rounded.
vqrdmlshs_laneq_s32 | 0 | Neon | A64 | Vector arithmetic/Multiply/Saturating multiply-accumulate by element | no | Signed Saturating Rounding Doubling Multiply Subtract returning High Half (vector). This instruction multiplies the vector elements of the first source SIMD&FP register with the corresponding vector elements of the second source SIMD&FP register without saturating the multiply results, doubles the results, and subtracts the most significant half of the final results from the vector elements of the destination SIMD&FP register. The results are rounded.
vqdmlal_high_n_s16 | 0 | Neon | A64 | Vector arithmetic/Multiply/Saturating multiply-accumulate by scalar and widen | no | Signed saturating Doubling Multiply-Add Long. This instruction multiplies corresponding signed integer values in the lower or upper half of the vectors of the two source SIMD&FP registers, doubles the results, and accumulates the final results with the vector elements of the destination SIMD&FP register. The destination vector elements are twice as long as the elements that are multiplied.
vqdmlal_high_n_s32 | 0 | Neon | A64 | Vector arithmetic/Multiply/Saturating multiply-accumulate by scalar and widen | no | Signed saturating Doubling Multiply-Add Long. This instruction multiplies corresponding signed integer values in the lower or upper half of the vectors of the two source SIMD&FP registers, doubles the results, and accumulates the final results with the vector elements of the destination SIMD&FP register. The destination vector elements are twice as long as the elements that are multiplied.
vqdmlsl_high_n_s16 | 0 | Neon | A64 | Vector arithmetic/Multiply/Saturating multiply-accumulate by scalar and widen | no | Signed saturating Doubling Multiply-Subtract Long. This instruction multiplies corresponding signed integer values in the lower or upper half of the vectors of the two source SIMD&FP registers, doubles the results, and subtracts the final results from the vector elements of the destination SIMD&FP register. The destination vector elements are twice as long as the elements that are multiplied.
vqdmlsl_high_n_s32 | 0 | Neon | A64 | Vector arithmetic/Multiply/Saturating multiply-accumulate by scalar and widen | no | Signed saturating Doubling Multiply-Subtract Long. This instruction multiplies corresponding signed integer values in the lower or upper half of the vectors of the two source SIMD&FP registers, doubles the results, and subtracts the final results from the vector elements of the destination SIMD&FP register. The destination vector elements are twice as long as the elements that are multiplied.
vmull_high_s16 | 0 | Neon | A64 | Vector arithmetic/Multiply/Widening multiplication | no | Signed Multiply Long (vector). This instruction multiplies corresponding signed integer values in the lower or upper half of the vectors of the two source SIMD&FP registers, places the results in a vector, and writes the vector to the destination SIMD&FP register.
vmull_high_s32 | 0 | Neon | A64 | Vector arithmetic/Multiply/Widening multiplication | no | Signed Multiply Long (vector). This instruction multiplies corresponding signed integer values in the lower or upper half of the vectors of the two source SIMD&FP registers, places the results in a vector, and writes the vector to the destination SIMD&FP register.
vmull_high_s8 | 0 | Neon | A64 | Vector arithmetic/Multiply/Widening multiplication | no | Signed Multiply Long (vector). This instruction multiplies corresponding signed integer values in the lower or upper half of the vectors of the two source SIMD&FP registers, places the results in a vector, and writes the vector to the destination SIMD&FP register.
vmull_high_u16 | 0 | Neon | A64 | Vector arithmetic/Multiply/Widening multiplication | no | Unsigned Multiply long (vector). This instruction multiplies corresponding vector elements in the lower or upper half of the two source SIMD&FP registers, places the result in a vector, and writes the vector to the destination SIMD&FP register. The destination vector elements are twice as long as the elements that are multiplied. All the values in this instruction are unsigned integer values.
vmull_high_u8 | 0 | Neon | A64 | Vector arithmetic/Multiply/Widening multiplication | no | Unsigned Multiply long (vector). This instruction multiplies corresponding vector elements in the lower or upper half of the two source SIMD&FP registers, places the result in a vector, and writes the vector to the destination SIMD&FP register. The destination vector elements are twice as long as the elements that are multiplied. All the values in this instruction are unsigned integer values.
vpaddd_f64 | 0 | Neon | A64 | Vector arithmetic/Pairwise arithmetic/Pairwise addition | no | Floating-point Add Pairwise (vector). This instruction creates a vector by concatenating the vector elements of the first source SIMD&FP register after the vector elements of the second source SIMD&FP register, reads each pair of adjacent vector elements from the concatenated vector, adds each pair of values together, places the result into a vector, and writes the vector to the destination SIMD&FP register. All the values in this instruction are floating-point values.
vpaddd_s64 | 0 | Neon | A64 | Vector arithmetic/Pairwise arithmetic/Pairwise addition | no | Add Pairwise (vector). This instruction creates a vector by concatenating the vector elements of the first source SIMD&FP register after the vector elements of the second source SIMD&FP register, reads each pair of adjacent vector elements from the concatenated vector, adds each pair of values together, places the result into a vector, and writes the vector to the destination SIMD&FP register.
vpaddd_u64 | 0 | Neon | A64 | Vector arithmetic/Pairwise arithmetic/Pairwise addition | no | Add Pairwise (vector). This instruction creates a vector by concatenating the vector elements of the first source SIMD&FP register after the vector elements of the second source SIMD&FP register, reads each pair of adjacent vector elements from the concatenated vector, adds each pair of values together, places the result into a vector, and writes the vector to the destination SIMD&FP register.
vpaddq_f16 | 0 | Neon | A64 | Vector arithmetic/Pairwise arithmetic/Pairwise addition | no | Floating-point Add Pairwise (vector). This instruction creates a vector by concatenating the vector elements of the first source SIMD&FP register after the vector elements of the second source SIMD&FP register, reads each pair of adjacent vector elements from the concatenated vector, adds each pair of values together, places the result into a vector, and writes the vector to the destination SIMD&FP register. All the values in this instruction are floating-point values.
vpaddq_f32 | 0 | Neon | A64 | Vector arithmetic/Pairwise arithmetic/Pairwise addition | no | Floating-point Add Pairwise (vector). This instruction creates a vector by concatenating the vector elements of the first source SIMD&FP register after the vector elements of the second source SIMD&FP register, reads each pair of adjacent vector elements from the concatenated vector, adds each pair of values together, places the result into a vector, and writes the vector to the destination SIMD&FP register. All the values in this instruction are floating-point values.
vpaddq_f64 | 0 | Neon | A64 | Vector arithmetic/Pairwise arithmetic/Pairwise addition | no | Floating-point Add Pairwise (vector). This instruction creates a vector by concatenating the vector elements of the first source SIMD&FP register after the vector elements of the second source SIMD&FP register, reads each pair of adjacent vector elements from the concatenated vector, adds each pair of values together, places the result into a vector, and writes the vector to the destination SIMD&FP register. All the values in this instruction are floating-point values.
vpaddq_s16 | 0 | Neon | A64 | Vector arithmetic/Pairwise arithmetic/Pairwise addition | no | Add Pairwise (vector). This instruction creates a vector by concatenating the vector elements of the first source SIMD&FP register after the vector elements of the second source SIMD&FP register, reads each pair of adjacent vector elements from the concatenated vector, adds each pair of values together, places the result into a vector, and writes the vector to the destination SIMD&FP register.
vpaddq_s32 | 0 | Neon | A64 | Vector arithmetic/Pairwise arithmetic/Pairwise addition | no | Add Pairwise (vector). This instruction creates a vector by concatenating the vector elements of the first source SIMD&FP register after the vector elements of the second source SIMD&FP register, reads each pair of adjacent vector elements from the concatenated vector, adds each pair of values together, places the result into a vector, and writes the vector to the destination SIMD&FP register.
vpaddq_s64 | 0 | Neon | A64 | Vector arithmetic/Pairwise arithmetic/Pairwise addition | no | Add Pairwise (vector). This instruction creates a vector by concatenating the vector elements of the first source SIMD&FP register after the vector elements of the second source SIMD&FP register, reads each pair of adjacent vector elements from the concatenated vector, adds each pair of values together, places the result into a vector, and writes the vector to the destination SIMD&FP register.
vpaddq_s8 | 0 | Neon | A64 | Vector arithmetic/Pairwise arithmetic/Pairwise addition | no | Add Pairwise (vector). This instruction creates a vector by concatenating the vector elements of the first source SIMD&FP register after the vector elements of the second source SIMD&FP register, reads each pair of adjacent vector elements from the concatenated vector, adds each pair of values together, places the result into a vector, and writes the vector to the destination SIMD&FP register.
vpaddq_u16 | 0 | Neon | A64 | Vector arithmetic/Pairwise arithmetic/Pairwise addition | no | Add Pairwise (vector). This instruction creates a vector by concatenating the vector elements of the first source SIMD&FP register after the vector elements of the second source SIMD&FP register, reads each pair of adjacent vector elements from the concatenated vector, adds each pair of values together, places the result into a vector, and writes the vector to the destination SIMD&FP register.
vpaddq_u32 | 0 | Neon | A64 | Vector arithmetic/Pairwise arithmetic/Pairwise addition | no | Add Pairwise (vector). This instruction creates a vector by concatenating the vector elements of the first source SIMD&FP register after the vector elements of the second source SIMD&FP register, reads each pair of adjacent vector elements from the concatenated vector, adds each pair of values together, places the result into a vector, and writes the vector to the destination SIMD&FP register.
vpaddq_u64 | 0 | Neon | A64 | Vector arithmetic/Pairwise arithmetic/Pairwise addition | no | Add Pairwise (vector). This instruction creates a vector by concatenating the vector elements of the first source SIMD&FP register after the vector elements of the second source SIMD&FP register, reads each pair of adjacent vector elements from the concatenated vector, adds each pair of values together, places the result into a vector, and writes the vector to the destination SIMD&FP register.
vpaddq_u8 | 0 | Neon | A64 | Vector arithmetic/Pairwise arithmetic/Pairwise addition | no | Add Pairwise (vector). This instruction creates a vector by concatenating the vector elements of the first source SIMD&FP register after the vector elements of the second source SIMD&FP register, reads each pair of adjacent vector elements from the concatenated vector, adds each pair of values together, places the result into a vector, and writes the vector to the destination SIMD&FP register.
vpadds_f32 | 0 | Neon | A64 | Vector arithmetic/Pairwise arithmetic/Pairwise addition | no | Floating-point Add Pairwise (vector). This instruction creates a vector by concatenating the vector elements of the first source SIMD&FP register after the vector elements of the second source SIMD&FP register, reads each pair of adjacent vector elements from the concatenated vector, adds each pair of values together, places the result into a vector, and writes the vector to the destination SIMD&FP register. All the values in this instruction are floating-point values.
vpmaxnm_f16 | 0 | Neon | A64 | Vector arithmetic/Pairwise arithmetic/Pairwise maximum | no | Floating-point Maximum Number Pairwise (vector). This instruction creates a vector by concatenating the vector elements of the first source SIMD&FP register after the vector elements of the second source SIMD&FP register, reads each pair of adjacent vector elements in the two source SIMD&FP registers, writes the largest of each pair of values into a vector, and writes the vector to the destination SIMD&FP register. All the values in this instruction are floating-point values.
vpmaxnmq_f16 | 0 | Neon | A64 | Vector arithmetic/Pairwise arithmetic/Pairwise maximum | no | Floating-point Maximum Number Pairwise (vector). This instruction creates a vector by concatenating the vector elements of the first source SIMD&FP register after the vector elements of the second source SIMD&FP register, reads each pair of adjacent vector elements in the two source SIMD&FP registers, writes the largest of each pair of values into a vector, and writes the vector to the destination SIMD&FP register. All the values in this instruction are floating-point values.
vpmaxnmqd_f64 | 0 | Neon | A64 | Vector arithmetic/Pairwise arithmetic/Pairwise maximum | no | Floating-point Maximum Number Pairwise (vector). This instruction creates a vector by concatenating the vector elements of the first source SIMD&FP register after the vector elements of the second source SIMD&FP register, reads each pair of adjacent vector elements in the two source SIMD&FP registers, writes the largest of each pair of values into a vector, and writes the vector to the destination SIMD&FP register. All the values in this instruction are floating-point values.
vpmaxnms_f32 | 0 | Neon | A64 | Vector arithmetic/Pairwise arithmetic/Pairwise maximum | no | Floating-point Maximum Number Pairwise (vector). This instruction creates a vector by concatenating the vector elements of the first source SIMD&FP register after the vector elements of the second source SIMD&FP register, reads each pair of adjacent vector elements in the two source SIMD&FP registers, writes the largest of each pair of values into a vector, and writes the vector to the destination SIMD&FP register. All the values in this instruction are floating-point values.
vpmaxq_f16 | 0 | Neon | A64 | Vector arithmetic/Pairwise arithmetic/Pairwise maximum | no | Floating-point Maximum Pairwise (vector). This instruction creates a vector by concatenating the vector elements of the first source SIMD&FP register after the vector elements of the second source SIMD&FP register, reads each pair of adjacent vector elements from the concatenated vector, writes the larger of each pair of values into a vector, and writes the vector to the destination SIMD&FP register. All the values in this instruction are floating-point values.
vpmaxq_f32 | 0 | Neon | A64 | Vector arithmetic/Pairwise arithmetic/Pairwise maximum | no | Floating-point Maximum Pairwise (vector). This instruction creates a vector by concatenating the vector elements of the first source SIMD&FP register after the vector elements of the second source SIMD&FP register, reads each pair of adjacent vector elements from the concatenated vector, writes the larger of each pair of values into a vector, and writes the vector to the destination SIMD&FP register. All the values in this instruction are floating-point values.
vpmaxq_f64 | 0 | Neon | A64 | Vector arithmetic/Pairwise arithmetic/Pairwise maximum | no | Floating-point Maximum Pairwise (vector). This instruction creates a vector by concatenating the vector elements of the first source SIMD&FP register after the vector elements of the second source SIMD&FP register, reads each pair of adjacent vector elements from the concatenated vector, writes the larger of each pair of values into a vector, and writes the vector to the destination SIMD&FP register. All the values in this instruction are floating-point values.
vpmaxq_s16 | 0 | Neon | A64 | Vector arithmetic/Pairwise arithmetic/Pairwise maximum | no | Signed Maximum Pairwise. This instruction creates a vector by concatenating the vector elements of the first source SIMD&FP register after the vector elements of the second source SIMD&FP register, reads each pair of adjacent vector elements in the two source SIMD&FP registers, writes the largest of each pair of signed integer values into a vector, and writes the vector to the destination SIMD&FP register.
vpmaxq_s32 | 0 | Neon | A64 | Vector arithmetic/Pairwise arithmetic/Pairwise maximum | no | Signed Maximum Pairwise. This instruction creates a vector by concatenating the vector elements of the first source SIMD&FP register after the vector elements of the second source SIMD&FP register, reads each pair of adjacent vector elements in the two source SIMD&FP registers, writes the largest of each pair of signed integer values into a vector, and writes the vector to the destination SIMD&FP register.
vpmaxq_s8 | 0 | Neon | A64 | Vector arithmetic/Pairwise arithmetic/Pairwise maximum | no | Signed Maximum Pairwise. This instruction creates a vector by concatenating the vector elements of the first source SIMD&FP register after the vector elements of the second source SIMD&FP register, reads each pair of adjacent vector elements in the two source SIMD&FP registers, writes the largest of each pair of signed integer values into a vector, and writes the vector to the destination SIMD&FP register.
vpmaxq_u16 | 0 | Neon | A64 | Vector arithmetic/Pairwise arithmetic/Pairwise maximum | no | Unsigned Maximum Pairwise. This instruction creates a vector by concatenating the vector elements of the first source SIMD&FP register after the vector elements of the second source SIMD&FP register, reads each pair of adjacent vector elements in the two source SIMD&FP registers, writes the largest of each pair of unsigned integer values into a vector, and writes the vector to the destination SIMD&FP register.
vpmaxq_u8 | 0 | Neon | A64 | Vector arithmetic/Pairwise arithmetic/Pairwise maximum | no | Unsigned Maximum Pairwise. This instruction creates a vector by concatenating the vector elements of the first source SIMD&FP register after the vector elements of the second source SIMD&FP register, reads each pair of adjacent vector elements in the two source SIMD&FP registers, writes the largest of each pair of unsigned integer values into a vector, and writes the vector to the destination SIMD&FP register.
vpmaxqd_f64 | 0 | Neon | A64 | Vector arithmetic/Pairwise arithmetic/Pairwise maximum | no | Floating-point Maximum Pairwise (vector). This instruction creates a vector by concatenating the vector elements of the first source SIMD&FP register after the vector elements of the second source SIMD&FP register, reads each pair of adjacent vector elements from the concatenated vector, writes the larger of each pair of values into a vector, and writes the vector to the destination SIMD&FP register. All the values in this instruction are floating-point values.
vpmaxs_f32 | 0 | Neon | A64 | Vector arithmetic/Pairwise arithmetic/Pairwise maximum | no | Floating-point Maximum Pairwise (vector). This instruction creates a vector by concatenating the vector elements of the first source SIMD&FP register after the vector elements of the second source SIMD&FP register, reads each pair of adjacent vector elements from the concatenated vector, writes the larger of each pair of values into a vector, and writes the vector to the destination SIMD&FP register. All the values in this instruction are floating-point values.
vpmaxnm_f32 | 0 | Neon | A64 | Vector arithmetic/Pairwise arithmetic/Pairwise maximum (IEEE754) | no | Floating-point Maximum Number Pairwise (vector). This instruction creates a vector by concatenating the vector elements of the first source SIMD&FP register after the vector elements of the second source SIMD&FP register, reads each pair of adjacent vector elements in the two source SIMD&FP registers, writes the largest of each pair of values into a vector, and writes the vector to the destination SIMD&FP register. All the values in this instruction are floating-point values.
vpmaxnmq_f32 | 0 | Neon | A64 | Vector arithmetic/Pairwise arithmetic/Pairwise maximum (IEEE754) | no | Floating-point Maximum Number Pairwise (vector). This instruction creates a vector by concatenating the vector elements of the first source SIMD&FP register after the vector elements of the second source SIMD&FP register, reads each pair of adjacent vector elements in the two source SIMD&FP registers, writes the largest of each pair of values into a vector, and writes the vector to the destination SIMD&FP register. All the values in this instruction are floating-point values.
vpmaxnmq_f64 | 0 | Neon | A64 | Vector arithmetic/Pairwise arithmetic/Pairwise maximum (IEEE754) | no | Floating-point Maximum Number Pairwise (vector). This instruction creates a vector by concatenating the vector elements of the first source SIMD&FP register after the vector elements of the second source SIMD&FP register, reads each pair of adjacent vector elements in the two source SIMD&FP registers, writes the largest of each pair of values into a vector, and writes the vector to the destination SIMD&FP register. All the values in this instruction are floating-point values.
vpminnm_f16 | 0 | Neon | A64 | Vector arithmetic/Pairwise arithmetic/Pairwise minimum | no | Floating-point Minimum Number Pairwise (vector). This instruction creates a vector by concatenating the vector elements of the first source SIMD&FP register after the vector elements of the second source SIMD&FP register, reads each pair of adjacent vector elements in the two source SIMD&FP registers, writes the smallest of each pair of floating-point values into a vector, and writes the vector to the destination SIMD&FP register. All the values in this instruction are floating-point values.
vpminnmq_f16 | 0 | Neon | A64 | Vector arithmetic/Pairwise arithmetic/Pairwise minimum | no | Floating-point Minimum Number Pairwise (vector). This instruction creates a vector by concatenating the vector elements of the first source SIMD&FP register after the vector elements of the second source SIMD&FP register, reads each pair of adjacent vector elements in the two source SIMD&FP registers, writes the smallest of each pair of floating-point values into a vector, and writes the vector to the destination SIMD&FP register. All the values in this instruction are floating-point values.
vpminq_f16 | 0 | Neon | A64 | Vector arithmetic/Pairwise arithmetic/Pairwise minimum | no | Floating-point Minimum Pairwise (vector). This instruction creates a vector by concatenating the vector elements of the first source SIMD&FP register after the vector elements of the second source SIMD&FP register, reads each pair of adjacent vector elements from the concatenated vector, writes the smaller of each pair of values into a vector, and writes the vector to the destination SIMD&FP register. All the values in this instruction are floating-point values.
vpminq_f32 | 0 | Neon | A64 | Vector arithmetic/Pairwise arithmetic/Pairwise minimum | no | Floating-point Minimum Pairwise (vector). This instruction creates a vector by concatenating the vector elements of the first source SIMD&FP register after the vector elements of the second source SIMD&FP register, reads each pair of adjacent vector elements from the concatenated vector, writes the smaller of each pair of values into a vector, and writes the vector to the destination SIMD&FP register. All the values in this instruction are floating-point values.
vpminq_f64 | 0 | Neon | A64 | Vector arithmetic/Pairwise arithmetic/Pairwise minimum | no | Floating-point Minimum Pairwise (vector). This instruction creates a vector by concatenating the vector elements of the first source SIMD&FP register after the vector elements of the second source SIMD&FP register, reads each pair of adjacent vector elements from the concatenated vector, writes the smaller of each pair of values into a vector, and writes the vector to the destination SIMD&FP register. All the values in this instruction are floating-point values.
vpminq_s16 | 0 | Neon | A64 | Vector arithmetic/Pairwise arithmetic/Pairwise minimum | no | Signed Minimum Pairwise. This instruction creates a vector by concatenating the vector elements of the first source SIMD&FP register after the vector elements of the second source SIMD&FP register, reads each pair of adjacent vector elements in the two source SIMD&FP registers, writes the smallest of each pair of signed integer values into a vector, and writes the vector to the destination SIMD&FP register.
vpminq_s32 | 0 | Neon | A64 | Vector arithmetic/Pairwise arithmetic/Pairwise minimum | no | Signed Minimum Pairwise. This instruction creates a vector by concatenating the vector elements of the first source SIMD&FP register after the vector elements of the second source SIMD&FP register, reads each pair of adjacent vector elements in the two source SIMD&FP registers, writes the smallest of each pair of signed integer values into a vector, and writes the vector to the destination SIMD&FP register.
vpminq_s8 | 0 | Neon | A64 | Vector arithmetic/Pairwise arithmetic/Pairwise minimum | no | Signed Minimum Pairwise. This instruction creates a vector by concatenating the vector elements of the first source SIMD&FP register after the vector elements of the second source SIMD&FP register, reads each pair of adjacent vector elements in the two source SIMD&FP registers, writes the smallest of each pair of signed integer values into a vector, and writes the vector to the destination SIMD&FP register.
vpminq_u16 | 0 | Neon | A64 | Vector arithmetic/Pairwise arithmetic/Pairwise minimum | no | Unsigned Minimum Pairwise. This instruction creates a vector by concatenating the vector elements of the first source SIMD&FP register after the vector elements of the second source SIMD&FP register, reads each pair of adjacent vector elements in the two source SIMD&FP registers, writes the smallest of each pair of unsigned integer values into a vector, and writes the vector to the destination SIMD&FP register.
vpminq_u8 | 0 | Neon | A64 | Vector arithmetic/Pairwise arithmetic/Pairwise minimum | no | Unsigned Minimum Pairwise. This instruction creates a vector by concatenating the vector elements of the first source SIMD&FP register after the vector elements of the second source SIMD&FP register, reads each pair of adjacent vector elements in the two source SIMD&FP registers, writes the smallest of each pair of unsigned integer values into a vector, and writes the vector to the destination SIMD&FP register.
vpmins_f32 | 0 | Neon | A64 | Vector arithmetic/Pairwise arithmetic/Pairwise minimum | no | Floating-point Minimum Pairwise (vector). This instruction creates a vector by concatenating the vector elements of the first source SIMD&FP register after the vector elements of the second source SIMD&FP register, reads each pair of adjacent vector elements from the concatenated vector, writes the smaller of each pair of values into a vector, and writes the vector to the destination SIMD&FP register. All the values in this instruction are floating-point values.
vpminnm_f32 | 0 | Neon | A64 | Vector arithmetic/Pairwise arithmetic/Pairwise minimum (IEEE754) | no | Floating-point Minimum Number Pairwise (vector). This instruction creates a vector by concatenating the vector elements of the first source SIMD&FP register after the vector elements of the second source SIMD&FP register, reads each pair of adjacent vector elements in the two source SIMD&FP registers, writes the smallest of each pair of floating-point values into a vector, and writes the vector to the destination SIMD&FP register. All the values in this instruction are floating-point values.
vpminnmq_f32 | 0 | Neon | A64 | Vector arithmetic/Pairwise arithmetic/Pairwise minimum (IEEE754) | no | Floating-point Minimum Number Pairwise (vector). This instruction creates a vector by concatenating the vector elements of the first source SIMD&FP register after the vector elements of the second source SIMD&FP register, reads each pair of adjacent vector elements in the two source SIMD&FP registers, writes the smallest of each pair of floating-point values into a vector, and writes the vector to the destination SIMD&FP register. All the values in this instruction are floating-point values.
vpminnmq_f64 | 0 | Neon | A64 | Vector arithmetic/Pairwise arithmetic/Pairwise minimum (IEEE754) | no | Floating-point Minimum Number Pairwise (vector). This instruction creates a vector by concatenating the vector elements of the first source SIMD&FP register after the vector elements of the second source SIMD&FP register, reads each pair of adjacent vector elements in the two source SIMD&FP registers, writes the smallest of each pair of floating-point values into a vector, and writes the vector to the destination SIMD&FP register. All the values in this instruction are floating-point values.
vpminnmqd_f64 | 0 | Neon | A64 | Vector arithmetic/Pairwise arithmetic/Pairwise minimum (IEEE754) | no | Floating-point Minimum Number Pairwise (vector). This instruction creates a vector by concatenating the vector elements of the first source SIMD&FP register after the vector elements of the second source SIMD&FP register, reads each pair of adjacent vector elements in the two source SIMD&FP registers, writes the smallest of each pair of floating-point values into a vector, and writes the vector to the destination SIMD&FP register. All the values in this instruction are floating-point values.
vpminnms_f32 | 0 | Neon | A64 | Vector arithmetic/Pairwise arithmetic/Pairwise minimum (IEEE754) | no | Floating-point Minimum Number Pairwise (vector). This instruction creates a vector by concatenating the vector elements of the first source SIMD&FP register after the vector elements of the second source SIMD&FP register, reads each pair of adjacent vector elements in the two source SIMD&FP registers, writes the smallest of each pair of floating-point values into a vector, and writes the vector to the destination SIMD&FP register. All the values in this instruction are floating-point values.
vpminqd_f64 | 0 | Neon | A64 | Vector arithmetic/Pairwise arithmetic/Pairwise minimum (IEEE754) | no | Floating-point Minimum Pairwise (vector). This instruction creates a vector by concatenating the vector elements of the first source SIMD&FP register after the vector elements of the second source SIMD&FP register, reads each pair of adjacent vector elements from the concatenated vector, writes the smaller of each pair of values into a vector, and writes the vector to the destination SIMD&FP register. All the values in this instruction are floating-point values.
vmull_high_p8 | 0 | Neon | A64 | Vector arithmetic/Polynomial/Polynomial multiply | no | Polynomial Multiply Long. This instruction multiplies corresponding elements in the lower or upper half of the vectors of the two source SIMD&FP registers, places the results in a vector, and writes the vector to the destination SIMD&FP register. The destination vector elements are twice as long as the elements that are multiplied.
vrecped_f64 | 0 | Neon | A64 | Vector arithmetic/Reciprocal/Reciprocal estimate | no | Floating-point Reciprocal Estimate. This instruction finds an approximate reciprocal estimate for each vector element in the source SIMD&FP register, places the result in a vector, and writes the vector to the destination SIMD&FP register.
vrecpeh_f16 | 0 | Neon | A64 | Vector arithmetic/Reciprocal/Reciprocal estimate | no | Floating-point Reciprocal Estimate. This instruction finds an approximate reciprocal estimate for each vector element in the source SIMD&FP register, places the result in a vector, and writes the vector to the destination SIMD&FP register.
vrecpes_f32 | 0 | Neon | A64 | Vector arithmetic/Reciprocal/Reciprocal estimate | no | Floating-point Reciprocal Estimate. This instruction finds an approximate reciprocal estimate for each vector element in the source SIMD&FP register, places the result in a vector, and writes the vector to the destination SIMD&FP register.
vrecpsd_f64 | 0 | Neon | A64 | Vector arithmetic/Reciprocal/Reciprocal estimate | no | Floating-point Reciprocal Step. This instruction multiplies the corresponding floating-point values in the vectors of the two source SIMD&FP registers, subtracts each of the products from 2.0, places the resulting floating-point values in a vector, and writes the vector to the destination SIMD&FP register.
vrecpss_f32 | 0 | Neon | A64 | Vector arithmetic/Reciprocal/Reciprocal estimate | no | Floating-point Reciprocal Step. This instruction multiplies the corresponding floating-point values in the vectors of the two source SIMD&FP registers, subtracts each of the products from 2.0, places the resulting floating-point values in a vector, and writes the vector to the destination SIMD&FP register.
vrecpxh_f16 | 0 | Neon | A64 | Vector arithmetic/Reciprocal/Reciprocal estimate | no | Floating-point Reciprocal exponent (scalar). This instruction finds an approximate reciprocal exponent for each vector element in the source SIMD&FP register, places the result in a vector, and writes the vector to the destination SIMD&FP register.
vrecpxd_f64 | 0 | Neon | A64 | Vector arithmetic/Reciprocal/Reciprocal exponent | no | Floating-point Reciprocal exponent (scalar). This instruction finds an approximate reciprocal exponent for each vector element in the source SIMD&FP register, places the result in a vector, and writes the vector to the destination SIMD&FP register.
vrecpxs_f32 | 0 | Neon | A64 | Vector arithmetic/Reciprocal/Reciprocal exponent | no | Floating-point Reciprocal exponent (scalar). This instruction finds an approximate reciprocal exponent for each vector element in the source SIMD&FP register, places the result in a vector, and writes the vector to the destination SIMD&FP register.
vrsqrted_f64 | 0 | Neon | A64 | Vector arithmetic/Reciprocal/Reciprocal square-root estimate | no | Floating-point Reciprocal Square Root Estimate. This instruction calculates an approximate square root for each vector element in the source SIMD&FP register, places the result in a vector, and writes the vector to the destination SIMD&FP register.
vrsqrteh_f16 | 0 | Neon | A64 | Vector arithmetic/Reciprocal/Reciprocal square-root estimate | no | Floating-point Reciprocal Square Root Estimate. This instruction calculates an approximate square root for each vector element in the source SIMD&FP register, places the result in a vector, and writes the vector to the destination SIMD&FP register.
vrsqrtes_f32 | 0 | Neon | A64 | Vector arithmetic/Reciprocal/Reciprocal square-root estimate | no | Floating-point Reciprocal Square Root Estimate. This instruction calculates an approximate square root for each vector element in the source SIMD&FP register, places the result in a vector, and writes the vector to the destination SIMD&FP register.
vrsqrtsd_f64 | 0 | Neon | A64 | Vector arithmetic/Reciprocal/Reciprocal square-root estimate | no | Floating-point Reciprocal Square Root Step. This instruction multiplies corresponding floating-point values in the vectors of the two source SIMD&FP registers, subtracts each of the products from 3.0, divides these results by 2.0, places the results into a vector, and writes the vector to the destination SIMD&FP register.
vrsqrtsh_f16 | 0 | Neon | A64 | Vector arithmetic/Reciprocal/Reciprocal square-root estimate | no | Floating-point Reciprocal Square Root Step. This instruction multiplies corresponding floating-point values in the vectors of the two source SIMD&FP registers, subtracts each of the products from 3.0, divides these results by 2.0, places the results into a vector, and writes the vector to the destination SIMD&FP register.
vrsqrtss_f32 | 0 | Neon | A64 | Vector arithmetic/Reciprocal/Reciprocal square-root estimate | no | Floating-point Reciprocal Square Root Step. This instruction multiplies corresponding floating-point values in the vectors of the two source SIMD&FP registers, subtracts each of the products from 3.0, divides these results by 2.0, places the results into a vector, and writes the vector to the destination SIMD&FP register.
vrecpsh_f16 | 0 | Neon | A64 | Vector arithmetic/Reciprocal/Reciprocal step | no | Floating-point Reciprocal Step. This instruction multiplies the corresponding floating-point values in the vectors of the two source SIMD&FP registers, subtracts each of the products from 2.0, places the resulting floating-point values in a vector, and writes the vector to the destination SIMD&FP register.
vrnd32x_f32 | 0 | Neon | A64 | Vector arithmetic/Rounding | no | Floating-point Round to 32-bit Integer, using current rounding mode (vector). This instruction rounds a vector of floating-point values in the SIMD&FP source register to integral floating-point values that fit into a 32-bit integer size using the rounding mode that is determined by the FPCR, and writes the result to the SIMD&FP destination register.
vrnd32x_f64 | 0 | Neon | A64 | Vector arithmetic/Rounding | no | Floating-point Round to 32-bit Integer, using current rounding mode (vector). This instruction rounds a vector of floating-point values in the SIMD&FP source register to integral floating-point values that fit into a 32-bit integer size using the rounding mode that is determined by the FPCR, and writes the result to the SIMD&FP destination register.
vrnd32xq_f32 | 0 | Neon | A64 | Vector arithmetic/Rounding | no | Floating-point Round to 32-bit Integer, using current rounding mode (vector). This instruction rounds a vector of floating-point values in the SIMD&FP source register to integral floating-point values that fit into a 32-bit integer size using the rounding mode that is determined by the FPCR, and writes the result to the SIMD&FP destination register.
vrnd32xq_f64 | 0 | Neon | A64 | Vector arithmetic/Rounding | no | Floating-point Round to 32-bit Integer, using current rounding mode (vector). This instruction rounds a vector of floating-point values in the SIMD&FP source register to integral floating-point values that fit into a 32-bit integer size using the rounding mode that is determined by the FPCR, and writes the result to the SIMD&FP destination register.
vrnd32z_f32 | 0 | Neon | A64 | Vector arithmetic/Rounding | no | Floating-point Round to 32-bit Integer toward Zero (vector). This instruction rounds a vector of floating-point values in the SIMD&FP source register to integral floating-point values that fit into a 32-bit integer size using the Round towards Zero rounding mode, and writes the result to the SIMD&FP destination register.
vrnd32z_f64 | 0 | Neon | A64 | Vector arithmetic/Rounding | no | Floating-point Round to 32-bit Integer toward Zero (vector). This instruction rounds a vector of floating-point values in the SIMD&FP source register to integral floating-point values that fit into a 32-bit integer size using the Round towards Zero rounding mode, and writes the result to the SIMD&FP destination register.
vrnd32zq_f32 | 0 | Neon | A64 | Vector arithmetic/Rounding | no | Floating-point Round to 32-bit Integer toward Zero (vector). This instruction rounds a vector of floating-point values in the SIMD&FP source register to integral floating-point values that fit into a 32-bit integer size using the Round towards Zero rounding mode, and writes the result to the SIMD&FP destination register.
vrnd32zq_f64 | 0 | Neon | A64 | Vector arithmetic/Rounding | no | Floating-point Round to 32-bit Integer toward Zero (vector). This instruction rounds a vector of floating-point values in the SIMD&FP source register to integral floating-point values that fit into a 32-bit integer size using the Round towards Zero rounding mode, and writes the result to the SIMD&FP destination register.
vrnd64x_f32 | 0 | Neon | A64 | Vector arithmetic/Rounding | no | Floating-point Round to 64-bit Integer, using current rounding mode (vector). This instruction rounds a vector of floating-point values in the SIMD&FP source register to integral floating-point values that fit into a 64-bit integer size using the rounding mode that is determined by the FPCR, and writes the result to the SIMD&FP destination register.
vrnd64x_f64 | 0 | Neon | A64 | Vector arithmetic/Rounding | no | Floating-point Round to 64-bit Integer, using current rounding mode (vector). This instruction rounds a vector of floating-point values in the SIMD&FP source register to integral floating-point values that fit into a 64-bit integer size using the rounding mode that is determined by the FPCR, and writes the result to the SIMD&FP destination register.
vrnd64xq_f32 | 0 | Neon | A64 | Vector arithmetic/Rounding | no | Floating-point Round to 64-bit Integer, using current rounding mode (vector). This instruction rounds a vector of floating-point values in the SIMD&FP source register to integral floating-point values that fit into a 64-bit integer size using the rounding mode that is determined by the FPCR, and writes the result to the SIMD&FP destination register.
vrnd64xq_f64 | 0 | Neon | A64 | Vector arithmetic/Rounding | no | Floating-point Round to 64-bit Integer, using current rounding mode (vector). This instruction rounds a vector of floating-point values in the SIMD&FP source register to integral floating-point values that fit into a 64-bit integer size using the rounding mode that is determined by the FPCR, and writes the result to the SIMD&FP destination register.
vrnd64z_f32 | 0 | Neon | A64 | Vector arithmetic/Rounding | no | Floating-point Round to 64-bit Integer toward Zero (vector). This instruction rounds a vector of floating-point values in the SIMD&FP source register to integral floating-point values that fit into a 64-bit integer size using the Round towards Zero rounding mode, and writes the result to the SIMD&FP destination register.
vrnd64z_f64 | 0 | Neon | A64 | Vector arithmetic/Rounding | no | Floating-point Round to 64-bit Integer toward Zero (vector). This instruction rounds a vector of floating-point values in the SIMD&FP source register to integral floating-point values that fit into a 64-bit integer size using the Round towards Zero rounding mode, and writes the result to the SIMD&FP destination register.
vrnd64zq_f32 | 0 | Neon | A64 | Vector arithmetic/Rounding | no | Floating-point Round to 64-bit Integer toward Zero (vector). This instruction rounds a vector of floating-point values in the SIMD&FP source register to integral floating-point values that fit into a 64-bit integer size using the Round towards Zero rounding mode, and writes the result to the SIMD&FP destination register.
vrnd64zq_f64 | 0 | Neon | A64 | Vector arithmetic/Rounding | no | Floating-point Round to 64-bit Integer toward Zero (vector). This instruction rounds a vector of floating-point values in the SIMD&FP source register to integral floating-point values that fit into a 64-bit integer size using the Round towards Zero rounding mode, and writes the result to the SIMD&FP destination register.
vrnda_f64 | 0 | Neon | A64 | Vector arithmetic/Rounding | no | Floating-point Round to Integral, to nearest with ties to Away (vector). This instruction rounds a vector of floating-point values in the SIMD&FP source register to integral floating-point values of the same size using the Round to Nearest with Ties to Away rounding mode, and writes the result to the SIMD&FP destination register.
vrndaq_f64 | 0 | Neon | A64 | Vector arithmetic/Rounding | no | Floating-point Round to Integral, to nearest with ties to Away (vector). This instruction rounds a vector of floating-point values in the SIMD&FP source register to integral floating-point values of the same size using the Round to Nearest with Ties to Away rounding mode, and writes the result to the SIMD&FP destination register.
vrndi_f16 | 0 | Neon | A64 | Vector arithmetic/Rounding | no | Floating-point Round to Integral, using current rounding mode (vector). This instruction rounds a vector of floating-point values in the SIMD&FP source register to integral floating-point values of the same size using the rounding mode that is determined by the FPCR, and writes the result to the SIMD&FP destination register.
vrndi_f64 | 0 | Neon | A64 | Vector arithmetic/Rounding | no | Floating-point Round to Integral, using current rounding mode (vector). This instruction rounds a vector of floating-point values in the SIMD&FP source register to integral floating-point values of the same size using the rounding mode that is determined by the FPCR, and writes the result to the SIMD&FP destination register.
vrndiq_f16 | 0 | Neon | A64 | Vector arithmetic/Rounding | no | Floating-point Round to Integral, using current rounding mode (vector). This instruction rounds a vector of floating-point values in the SIMD&FP source register to integral floating-point values of the same size using the rounding mode that is determined by the FPCR, and writes the result to the SIMD&FP destination register.
vrndiq_f64 | 0 | Neon | A64 | Vector arithmetic/Rounding | no | Floating-point Round to Integral, using current rounding mode (vector). This instruction rounds a vector of floating-point values in the SIMD&FP source register to integral floating-point values of the same size using the rounding mode that is determined by the FPCR, and writes the result to the SIMD&FP destination register.
vrndx_f64 | 0 | Neon | A64 | Vector arithmetic/Rounding | no | Floating-point Round to Integral exact, using current rounding mode (vector). This instruction rounds a vector of floating-point values in the SIMD&FP source register to integral floating-point values of the same size using the rounding mode that is determined by the FPCR, and writes the result to the SIMD&FP destination register.
vrndxq_f64 | 0 | Neon | A64 | Vector arithmetic/Rounding | no | Floating-point Round to Integral exact, using current rounding mode (vector). This instruction rounds a vector of floating-point values in the SIMD&FP source register to integral floating-point values of the same size using the rounding mode that is determined by the FPCR, and writes the result to the SIMD&FP destination register.
vsqrt_f16 | 0 | Neon | A64 | Vector arithmetic/Square root | no | Floating-point Square Root (vector). This instruction calculates the square root for each vector element in the source SIMD&FP register, places the result in a vector, and writes the vector to the destination SIMD&FP register.
vsqrtq_f16 | 0 | Neon | A64 | Vector arithmetic/Square root | no | Floating-point Square Root (vector). This instruction calculates the square root for each vector element in the source SIMD&FP register, places the result in a vector, and writes the vector to the destination SIMD&FP register.
vrsubhn_high_s16 | 0 | Neon | A64 | Vector arithmetic/Subtract/Narrowing subtraction | no | Rounding Subtract returning High Narrow. This instruction subtracts each vector element of the second source SIMD&FP register from the corresponding vector element of the first source SIMD&FP register, places the most significant half of the result into a vector, and writes the vector to the lower or upper half of the destination SIMD&FP register.
vrsubhn_high_s32 | 0 | Neon | A64 | Vector arithmetic/Subtract/Narrowing subtraction | no | Rounding Subtract returning High Narrow. This instruction subtracts each vector element of the second source SIMD&FP register from the corresponding vector element of the first source SIMD&FP register, places the most significant half of the result into a vector, and writes the vector to the lower or upper half of the destination SIMD&FP register.
vrsubhn_high_s64 | 0 | Neon | A64 | Vector arithmetic/Subtract/Narrowing subtraction | no | Rounding Subtract returning High Narrow. This instruction subtracts each vector element of the second source SIMD&FP register from the corresponding vector element of the first source SIMD&FP register, places the most significant half of the result into a vector, and writes the vector to the lower or upper half of the destination SIMD&FP register.
vrsubhn_high_u16 | 0 | Neon | A64 | Vector arithmetic/Subtract/Narrowing subtraction | no | Rounding Subtract returning High Narrow. This instruction subtracts each vector element of the second source SIMD&FP register from the corresponding vector element of the first source SIMD&FP register, places the most significant half of the result into a vector, and writes the vector to the lower or upper half of the destination SIMD&FP register.
vrsubhn_high_u32 | 0 | Neon | A64 | Vector arithmetic/Subtract/Narrowing subtraction | no | Rounding Subtract returning High Narrow. This instruction subtracts each vector element of the second source SIMD&FP register from the corresponding vector element of the first source SIMD&FP register, places the most significant half of the result into a vector, and writes the vector to the lower or upper half of the destination SIMD&FP register.
vrsubhn_high_u64 | 0 | Neon | A64 | Vector arithmetic/Subtract/Narrowing subtraction | no | Rounding Subtract returning High Narrow. This instruction subtracts each vector element of the second source SIMD&FP register from the corresponding vector element of the first source SIMD&FP register, places the most significant half of the result into a vector, and writes the vector to the lower or upper half of the destination SIMD&FP register.
vsubhn_high_s16 | 0 | Neon | A64 | Vector arithmetic/Subtract/Narrowing subtraction | no | Subtract returning High Narrow. This instruction subtracts each vector element in the second source SIMD&FP register from the corresponding vector element in the first source SIMD&FP register, places the most significant half of the result into a vector, and writes the vector to the lower or upper half of the destination SIMD&FP register. All the values in this instruction are signed integer values.
vsubhn_high_s32 | 0 | Neon | A64 | Vector arithmetic/Subtract/Narrowing subtraction | no | Subtract returning High Narrow. This instruction subtracts each vector element in the second source SIMD&FP register from the corresponding vector element in the first source SIMD&FP register, places the most significant half of the result into a vector, and writes the vector to the lower or upper half of the destination SIMD&FP register. All the values in this instruction are signed integer values.
vsubhn_high_s64 | 0 | Neon | A64 | Vector arithmetic/Subtract/Narrowing subtraction | no | Subtract returning High Narrow. This instruction subtracts each vector element in the second source SIMD&FP register from the corresponding vector element in the first source SIMD&FP register, places the most significant half of the result into a vector, and writes the vector to the lower or upper half of the destination SIMD&FP register. All the values in this instruction are signed integer values.
vsubhn_high_u16 | 0 | Neon | A64 | Vector arithmetic/Subtract/Narrowing subtraction | no | Subtract returning High Narrow. This instruction subtracts each vector element in the second source SIMD&FP register from the corresponding vector element in the first source SIMD&FP register, places the most significant half of the result into a vector, and writes the vector to the lower or upper half of the destination SIMD&FP register. All the values in this instruction are signed integer values.
vsubhn_high_u32 | 0 | Neon | A64 | Vector arithmetic/Subtract/Narrowing subtraction | no | Subtract returning High Narrow. This instruction subtracts each vector element in the second source SIMD&FP register from the corresponding vector element in the first source SIMD&FP register, places the most significant half of the result into a vector, and writes the vector to the lower or upper half of the destination SIMD&FP register. All the values in this instruction are signed integer values.
vsubhn_high_u64 | 0 | Neon | A64 | Vector arithmetic/Subtract/Narrowing subtraction | no | Subtract returning High Narrow. This instruction subtracts each vector element in the second source SIMD&FP register from the corresponding vector element in the first source SIMD&FP register, places the most significant half of the result into a vector, and writes the vector to the lower or upper half of the destination SIMD&FP register. All the values in this instruction are signed integer values.
vqsubb_s8 | 0 | Neon | A64 | Vector arithmetic/Subtract/Saturating subtract | no | Signed saturating Subtract. This instruction subtracts the element values of the second source SIMD&FP register from the corresponding element values of the first source SIMD&FP register, places the results into a vector, and writes the vector to the destination SIMD&FP register.
vqsubb_u8 | 0 | Neon | A64 | Vector arithmetic/Subtract/Saturating subtract | no | Unsigned saturating Subtract. This instruction subtracts the element values of the second source SIMD&FP register from the corresponding element values of the first source SIMD&FP register, places the results into a vector, and writes the vector to the destination SIMD&FP register.
vqsubd_s64 | 0 | Neon | A64 | Vector arithmetic/Subtract/Saturating subtract | no | Signed saturating Subtract. This instruction subtracts the element values of the second source SIMD&FP register from the corresponding element values of the first source SIMD&FP register, places the results into a vector, and writes the vector to the destination SIMD&FP register.
vqsubd_u64 | 0 | Neon | A64 | Vector arithmetic/Subtract/Saturating subtract | no | Unsigned saturating Subtract. This instruction subtracts the element values of the second source SIMD&FP register from the corresponding element values of the first source SIMD&FP register, places the results into a vector, and writes the vector to the destination SIMD&FP register.
vqsubh_s16 | 0 | Neon | A64 | Vector arithmetic/Subtract/Saturating subtract | no | Signed saturating Subtract. This instruction subtracts the element values of the second source SIMD&FP register from the corresponding element values of the first source SIMD&FP register, places the results into a vector, and writes the vector to the destination SIMD&FP register.
vqsubh_u16 | 0 | Neon | A64 | Vector arithmetic/Subtract/Saturating subtract | no | Unsigned saturating Subtract. This instruction subtracts the element values of the second source SIMD&FP register from the corresponding element values of the first source SIMD&FP register, places the results into a vector, and writes the vector to the destination SIMD&FP register.
vqsubs_s32 | 0 | Neon | A64 | Vector arithmetic/Subtract/Saturating subtract | no | Signed saturating Subtract. This instruction subtracts the element values of the second source SIMD&FP register from the corresponding element values of the first source SIMD&FP register, places the results into a vector, and writes the vector to the destination SIMD&FP register.
vqsubs_u32 | 0 | Neon | A64 | Vector arithmetic/Subtract/Saturating subtract | no | Unsigned saturating Subtract. This instruction subtracts the element values of the second source SIMD&FP register from the corresponding element values of the first source SIMD&FP register, places the results into a vector, and writes the vector to the destination SIMD&FP register.
vsubd_s64 | 0 | Neon | A64 | Vector arithmetic/Subtract/Subtraction | no | Subtract (vector). This instruction subtracts each vector element in the second source SIMD&FP register from the corresponding vector element in the first source SIMD&FP register, places the result into a vector, and writes the vector to the destination SIMD&FP register.
vsubd_u64 | 0 | Neon | A64 | Vector arithmetic/Subtract/Subtraction | no | Subtract (vector). This instruction subtracts each vector element in the second source SIMD&FP register from the corresponding vector element in the first source SIMD&FP register, places the result into a vector, and writes the vector to the destination SIMD&FP register.
vsubl_high_s16 | 0 | Neon | A64 | Vector arithmetic/Subtract/Widening subtraction | no | Signed Subtract Long. This instruction subtracts each vector element in the lower or upper half of the second source SIMD&FP register from the corresponding vector element of the first source SIMD&FP register, places the results into a vector, and writes the vector to the destination SIMD&FP register. All the values in this instruction are signed integer values. The destination vector elements are twice as long as the source vector elements.
vsubl_high_s32 | 0 | Neon | A64 | Vector arithmetic/Subtract/Widening subtraction | no | Signed Subtract Long. This instruction subtracts each vector element in the lower or upper half of the second source SIMD&FP register from the corresponding vector element of the first source SIMD&FP register, places the results into a vector, and writes the vector to the destination SIMD&FP register. All the values in this instruction are signed integer values. The destination vector elements are twice as long as the source vector elements.
vsubl_high_s8 | 0 | Neon | A64 | Vector arithmetic/Subtract/Widening subtraction | no | Signed Subtract Long. This instruction subtracts each vector element in the lower or upper half of the second source SIMD&FP register from the corresponding vector element of the first source SIMD&FP register, places the results into a vector, and writes the vector to the destination SIMD&FP register. All the values in this instruction are signed integer values. The destination vector elements are twice as long as the source vector elements.
vsubl_high_u16 | 0 | Neon | A64 | Vector arithmetic/Subtract/Widening subtraction | no | Unsigned Subtract Long. This instruction subtracts each vector element in the lower or upper half of the second source SIMD&FP register from the corresponding vector element of the first source SIMD&FP register, places the result into a vector, and writes the vector to the destination SIMD&FP register. All the values in this instruction are unsigned integer values. The destination vector elements are twice as long as the source vector elements.
vsubl_high_u32 | 0 | Neon | A64 | Vector arithmetic/Subtract/Widening subtraction | no | Unsigned Subtract Long. This instruction subtracts each vector element in the lower or upper half of the second source SIMD&FP register from the corresponding vector element of the first source SIMD&FP register, places the result into a vector, and writes the vector to the destination SIMD&FP register. All the values in this instruction are unsigned integer values. The destination vector elements are twice as long as the source vector elements.
vsubl_high_u8 | 0 | Neon | A64 | Vector arithmetic/Subtract/Widening subtraction | no | Unsigned Subtract Long. This instruction subtracts each vector element in the lower or upper half of the second source SIMD&FP register from the corresponding vector element of the first source SIMD&FP register, places the result into a vector, and writes the vector to the destination SIMD&FP register. All the values in this instruction are unsigned integer values. The destination vector elements are twice as long as the source vector elements.
vsubw_high_s16 | 0 | Neon | A64 | Vector arithmetic/Subtract/Widening subtraction | no | Signed Subtract Wide. This instruction subtracts each vector element in the lower or upper half of the second source SIMD&FP register from the corresponding vector element in the first source SIMD&FP register, places the result in a vector, and writes the vector to the SIMD&FP destination register. All the values in this instruction are signed integer values.
vsubw_high_s32 | 0 | Neon | A64 | Vector arithmetic/Subtract/Widening subtraction | no | Signed Subtract Wide. This instruction subtracts each vector element in the lower or upper half of the second source SIMD&FP register from the corresponding vector element in the first source SIMD&FP register, places the result in a vector, and writes the vector to the SIMD&FP destination register. All the values in this instruction are signed integer values.
vsubw_high_s8 | 0 | Neon | A64 | Vector arithmetic/Subtract/Widening subtraction | no | Signed Subtract Wide. This instruction subtracts each vector element in the lower or upper half of the second source SIMD&FP register from the corresponding vector element in the first source SIMD&FP register, places the result in a vector, and writes the vector to the SIMD&FP destination register. All the values in this instruction are signed integer values.
vsubw_high_u16 | 0 | Neon | A64 | Vector arithmetic/Subtract/Widening subtraction | no | Unsigned Subtract Wide. This instruction subtracts each vector element of the second source SIMD&FP register from the corresponding vector element in the lower or upper half of the first source SIMD&FP register, places the result in a vector, and writes the vector to the SIMD&FP destination register. All the values in this instruction are signed integer values.
vsubw_high_u32 | 0 | Neon | A64 | Vector arithmetic/Subtract/Widening subtraction | no | Unsigned Subtract Wide. This instruction subtracts each vector element of the second source SIMD&FP register from the corresponding vector element in the lower or upper half of the first source SIMD&FP register, places the result in a vector, and writes the vector to the SIMD&FP destination register. All the values in this instruction are signed integer values.
vsubw_high_u8 | 0 | Neon | A64 | Vector arithmetic/Subtract/Widening subtraction | no | Unsigned Subtract Wide. This instruction subtracts each vector element of the second source SIMD&FP register from the corresponding vector element in the lower or upper half of the first source SIMD&FP register, places the result in a vector, and writes the vector to the SIMD&FP destination register. All the values in this instruction are signed integer values.
vcopy_lane_bf16 | 0 | Neon | A64 | Vector manipulation/Copy vector lane | no | Insert vector element from another vector element. This instruction copies the vector element of the source SIMD&FP register to the specified vector element of the destination SIMD&FP register.
vcopy_lane_f32 | 0 | Neon | A64 | Vector manipulation/Copy vector lane | no | Insert vector element from another vector element. This instruction copies the vector element of the source SIMD&FP register to the specified vector element of the destination SIMD&FP register.
vcopy_lane_f64 | 0 | Neon | A64 | Vector manipulation/Copy vector lane | no | Duplicate vector element to vector or scalar. This instruction duplicates the vector element at the specified element index in the source SIMD&FP register into a scalar or each element in a vector, and writes the result to the destination SIMD&FP register.
vcopy_lane_p16 | 0 | Neon | A64 | Vector manipulation/Copy vector lane | no | Insert vector element from another vector element. This instruction copies the vector element of the source SIMD&FP register to the specified vector element of the destination SIMD&FP register.
vcopy_lane_p8 | 0 | Neon | A64 | Vector manipulation/Copy vector lane | no | Insert vector element from another vector element. This instruction copies the vector element of the source SIMD&FP register to the specified vector element of the destination SIMD&FP register.
vcopy_lane_s16 | 0 | Neon | A64 | Vector manipulation/Copy vector lane | no | Insert vector element from another vector element. This instruction copies the vector element of the source SIMD&FP register to the specified vector element of the destination SIMD&FP register.
vcopy_lane_s32 | 0 | Neon | A64 | Vector manipulation/Copy vector lane | no | Insert vector element from another vector element. This instruction copies the vector element of the source SIMD&FP register to the specified vector element of the destination SIMD&FP register.
vcopy_lane_s64 | 0 | Neon | A64 | Vector manipulation/Copy vector lane | no | Duplicate vector element to vector or scalar. This instruction duplicates the vector element at the specified element index in the source SIMD&FP register into a scalar or each element in a vector, and writes the result to the destination SIMD&FP register.
vcopy_lane_s8 | 0 | Neon | A64 | Vector manipulation/Copy vector lane | no | Insert vector element from another vector element. This instruction copies the vector element of the source SIMD&FP register to the specified vector element of the destination SIMD&FP register.
vcopy_laneq_bf16 | 0 | Neon | A64 | Vector manipulation/Copy vector lane | no | Insert vector element from another vector element. This instruction copies the vector element of the source SIMD&FP register to the specified vector element of the destination SIMD&FP register.
vcopy_laneq_f32 | 0 | Neon | A64 | Vector manipulation/Copy vector lane | no | Insert vector element from another vector element. This instruction copies the vector element of the source SIMD&FP register to the specified vector element of the destination SIMD&FP register.
vcopy_laneq_f64 | 0 | Neon | A64 | Vector manipulation/Copy vector lane | no | Duplicate vector element to vector or scalar. This instruction duplicates the vector element at the specified element index in the source SIMD&FP register into a scalar or each element in a vector, and writes the result to the destination SIMD&FP register.
vcopy_laneq_p16 | 0 | Neon | A64 | Vector manipulation/Copy vector lane | no | Insert vector element from another vector element. This instruction copies the vector element of the source SIMD&FP register to the specified vector element of the destination SIMD&FP register.
vcopy_laneq_p8 | 0 | Neon | A64 | Vector manipulation/Copy vector lane | no | Insert vector element from another vector element. This instruction copies the vector element of the source SIMD&FP register to the specified vector element of the destination SIMD&FP register.
vcopy_laneq_s16 | 0 | Neon | A64 | Vector manipulation/Copy vector lane | no | Insert vector element from another vector element. This instruction copies the vector element of the source SIMD&FP register to the specified vector element of the destination SIMD&FP register.
vcopy_laneq_s32 | 0 | Neon | A64 | Vector manipulation/Copy vector lane | no | Insert vector element from another vector element. This instruction copies the vector element of the source SIMD&FP register to the specified vector element of the destination SIMD&FP register.
vcopy_laneq_s64 | 0 | Neon | A64 | Vector manipulation/Copy vector lane | no | Duplicate vector element to vector or scalar. This instruction duplicates the vector element at the specified element index in the source SIMD&FP register into a scalar or each element in a vector, and writes the result to the destination SIMD&FP register.
vcopy_laneq_s8 | 0 | Neon | A64 | Vector manipulation/Copy vector lane | no | Insert vector element from another vector element. This instruction copies the vector element of the source SIMD&FP register to the specified vector element of the destination SIMD&FP register.
vcopy_laneq_u16 | 0 | Neon | A64 | Vector manipulation/Copy vector lane | no | Insert vector element from another vector element. This instruction copies the vector element of the source SIMD&FP register to the specified vector element of the destination SIMD&FP register.
vcopy_laneq_u32 | 0 | Neon | A64 | Vector manipulation/Copy vector lane | no | Insert vector element from another vector element. This instruction copies the vector element of the source SIMD&FP register to the specified vector element of the destination SIMD&FP register.
vcopy_laneq_u64 | 0 | Neon | A64 | Vector manipulation/Copy vector lane | no | Duplicate vector element to vector or scalar. This instruction duplicates the vector element at the specified element index in the source SIMD&FP register into a scalar or each element in a vector, and writes the result to the destination SIMD&FP register.
vcopy_laneq_u8 | 0 | Neon | A64 | Vector manipulation/Copy vector lane | no | Insert vector element from another vector element. This instruction copies the vector element of the source SIMD&FP register to the specified vector element of the destination SIMD&FP register.
vcopyq_lane_bf16 | 0 | Neon | A64 | Vector manipulation/Copy vector lane | no | Insert vector element from another vector element. This instruction copies the vector element of the source SIMD&FP register to the specified vector element of the destination SIMD&FP register.
vcopyq_lane_f32 | 0 | Neon | A64 | Vector manipulation/Copy vector lane | no | Insert vector element from another vector element. This instruction copies the vector element of the source SIMD&FP register to the specified vector element of the destination SIMD&FP register.
vcopyq_lane_f64 | 0 | Neon | A64 | Vector manipulation/Copy vector lane | no | Insert vector element from another vector element. This instruction copies the vector element of the source SIMD&FP register to the specified vector element of the destination SIMD&FP register.
vcopyq_lane_p16 | 0 | Neon | A64 | Vector manipulation/Copy vector lane | no | Insert vector element from another vector element. This instruction copies the vector element of the source SIMD&FP register to the specified vector element of the destination SIMD&FP register.
vcopyq_lane_p8 | 0 | Neon | A64 | Vector manipulation/Copy vector lane | no | Insert vector element from another vector element. This instruction copies the vector element of the source SIMD&FP register to the specified vector element of the destination SIMD&FP register.
vcopyq_lane_s16 | 0 | Neon | A64 | Vector manipulation/Copy vector lane | no | Insert vector element from another vector element. This instruction copies the vector element of the source SIMD&FP register to the specified vector element of the destination SIMD&FP register.
vcopyq_lane_s32 | 0 | Neon | A64 | Vector manipulation/Copy vector lane | no | Insert vector element from another vector element. This instruction copies the vector element of the source SIMD&FP register to the specified vector element of the destination SIMD&FP register.
vcopyq_lane_s64 | 0 | Neon | A64 | Vector manipulation/Copy vector lane | no | Insert vector element from another vector element. This instruction copies the vector element of the source SIMD&FP register to the specified vector element of the destination SIMD&FP register.
vcopyq_lane_s8 | 0 | Neon | A64 | Vector manipulation/Copy vector lane | no | Insert vector element from another vector element. This instruction copies the vector element of the source SIMD&FP register to the specified vector element of the destination SIMD&FP register.
vcopyq_lane_u16 | 0 | Neon | A64 | Vector manipulation/Copy vector lane | no | Insert vector element from another vector element. This instruction copies the vector element of the source SIMD&FP register to the specified vector element of the destination SIMD&FP register.
vcopyq_lane_u32 | 0 | Neon | A64 | Vector manipulation/Copy vector lane | no | Insert vector element from another vector element. This instruction copies the vector element of the source SIMD&FP register to the specified vector element of the destination SIMD&FP register.
vcopyq_lane_u64 | 0 | Neon | A64 | Vector manipulation/Copy vector lane | no | Insert vector element from another vector element. This instruction copies the vector element of the source SIMD&FP register to the specified vector element of the destination SIMD&FP register.
vcopyq_lane_u8 | 0 | Neon | A64 | Vector manipulation/Copy vector lane | no | Insert vector element from another vector element. This instruction copies the vector element of the source SIMD&FP register to the specified vector element of the destination SIMD&FP register.
vcopyq_laneq_bf16 | 0 | Neon | A64 | Vector manipulation/Copy vector lane | no | Insert vector element from another vector element. This instruction copies the vector element of the source SIMD&FP register to the specified vector element of the destination SIMD&FP register.
vcopyq_laneq_f32 | 0 | Neon | A64 | Vector manipulation/Copy vector lane | no | Insert vector element from another vector element. This instruction copies the vector element of the source SIMD&FP register to the specified vector element of the destination SIMD&FP register.
vcopyq_laneq_f64 | 0 | Neon | A64 | Vector manipulation/Copy vector lane | no | Insert vector element from another vector element. This instruction copies the vector element of the source SIMD&FP register to the specified vector element of the destination SIMD&FP register.
vcopyq_laneq_p16 | 0 | Neon | A64 | Vector manipulation/Copy vector lane | no | Insert vector element from another vector element. This instruction copies the vector element of the source SIMD&FP register to the specified vector element of the destination SIMD&FP register.
vcopyq_laneq_p8 | 0 | Neon | A64 | Vector manipulation/Copy vector lane | no | Insert vector element from another vector element. This instruction copies the vector element of the source SIMD&FP register to the specified vector element of the destination SIMD&FP register.
vcopyq_laneq_s16 | 0 | Neon | A64 | Vector manipulation/Copy vector lane | no | Insert vector element from another vector element. This instruction copies the vector element of the source SIMD&FP register to the specified vector element of the destination SIMD&FP register.
vcopyq_laneq_s32 | 0 | Neon | A64 | Vector manipulation/Copy vector lane | no | Insert vector element from another vector element. This instruction copies the vector element of the source SIMD&FP register to the specified vector element of the destination SIMD&FP register.
vcopyq_laneq_s64 | 0 | Neon | A64 | Vector manipulation/Copy vector lane | no | Insert vector element from another vector element. This instruction copies the vector element of the source SIMD&FP register to the specified vector element of the destination SIMD&FP register.
vcopyq_laneq_s8 | 0 | Neon | A64 | Vector manipulation/Copy vector lane | no | Insert vector element from another vector element. This instruction copies the vector element of the source SIMD&FP register to the specified vector element of the destination SIMD&FP register.
vcreate_f64 | 0 | Neon | A64 | Vector manipulation/Create vector | no | Insert vector element from another vector element. This instruction copies the vector element of the source SIMD&FP register to the specified vector element of the destination SIMD&FP register.
vdupb_lane_p8 | 0 | Neon | A64 | Vector manipulation/Extract one element from vector | no | Set all vector lanes to the same value
vdupb_lane_s8 | 0 | Neon | A64 | Vector manipulation/Extract one element from vector | no | Set all vector lanes to the same value
vdupb_lane_u8 | 0 | Neon | A64 | Vector manipulation/Extract one element from vector | no | Set all vector lanes to the same value
vdupb_laneq_p8 | 0 | Neon | A64 | Vector manipulation/Extract one element from vector | no | Set all vector lanes to the same value
vdupb_laneq_s8 | 0 | Neon | A64 | Vector manipulation/Extract one element from vector | no | Set all vector lanes to the same value
vdupb_laneq_u8 | 0 | Neon | A64 | Vector manipulation/Extract one element from vector | no | Set all vector lanes to the same value
vdupd_lane_f64 | 0 | Neon | A64 | Vector manipulation/Extract one element from vector | no | Set all vector lanes to the same value
vdupd_lane_s64 | 0 | Neon | A64 | Vector manipulation/Extract one element from vector | no | Set all vector lanes to the same value
vdupd_lane_u64 | 0 | Neon | A64 | Vector manipulation/Extract one element from vector | no | Set all vector lanes to the same value
vdupd_laneq_f64 | 0 | Neon | A64 | Vector manipulation/Extract one element from vector | no | Set all vector lanes to the same value
vdupd_laneq_s64 | 0 | Neon | A64 | Vector manipulation/Extract one element from vector | no | Set all vector lanes to the same value
vdupd_laneq_u64 | 0 | Neon | A64 | Vector manipulation/Extract one element from vector | no | Set all vector lanes to the same value
vduph_lane_p16 | 0 | Neon | A64 | Vector manipulation/Extract one element from vector | no | Set all vector lanes to the same value
vduph_lane_s16 | 0 | Neon | A64 | Vector manipulation/Extract one element from vector | no | Set all vector lanes to the same value
vduph_lane_u16 | 0 | Neon | A64 | Vector manipulation/Extract one element from vector | no | Set all vector lanes to the same value
vduph_laneq_p16 | 0 | Neon | A64 | Vector manipulation/Extract one element from vector | no | Set all vector lanes to the same value
vduph_laneq_s16 | 0 | Neon | A64 | Vector manipulation/Extract one element from vector | no | Set all vector lanes to the same value
vduph_laneq_u16 | 0 | Neon | A64 | Vector manipulation/Extract one element from vector | no | Set all vector lanes to the same value
vdups_lane_f32 | 0 | Neon | A64 | Vector manipulation/Extract one element from vector | no | Set all vector lanes to the same value
vdups_lane_s32 | 0 | Neon | A64 | Vector manipulation/Extract one element from vector | no | Set all vector lanes to the same value
vdups_lane_u32 | 0 | Neon | A64 | Vector manipulation/Extract one element from vector | no | Set all vector lanes to the same value
vdups_laneq_f32 | 0 | Neon | A64 | Vector manipulation/Extract one element from vector | no | Set all vector lanes to the same value
vdups_laneq_s32 | 0 | Neon | A64 | Vector manipulation/Extract one element from vector | no | Set all vector lanes to the same value
vdups_laneq_u32 | 0 | Neon | A64 | Vector manipulation/Extract one element from vector | no | Set all vector lanes to the same value
vget_lane_f64 | 0 | Neon | A64 | Vector manipulation/Extract one element from vector | no | Duplicate vector element to vector or scalar. This instruction duplicates the vector element at the specified element index in the source SIMD&FP register into a scalar or each element in a vector, and writes the result to the destination SIMD&FP register.
vgetq_lane_f64 | 0 | Neon | A64 | Vector manipulation/Extract one element from vector | no | Duplicate vector element to vector or scalar. This instruction duplicates the vector element at the specified element index in the source SIMD&FP register into a scalar or each element in a vector, and writes the result to the destination SIMD&FP register.
vext_f64 | 0 | Neon | A64 | Vector manipulation/Extract vector from a pair of vectors | no | Extract vector from pair of vectors. This instruction extracts the lowest vector elements from the second source SIMD&FP register and the highest vector elements from the first source SIMD&FP register, concatenates the results into a vector, and writes the vector to the destination SIMD&FP register vector. The index value specifies the lowest vector element to extract from the first source register, and consecutive elements are extracted from the first, then second, source registers until the destination vector is filled.
vextq_f64 | 0 | Neon | A64 | Vector manipulation/Extract vector from a pair of vectors | no | Extract vector from pair of vectors. This instruction extracts the lowest vector elements from the second source SIMD&FP register and the highest vector elements from the first source SIMD&FP register, concatenates the results into a vector, and writes the vector to the destination SIMD&FP register vector. The index value specifies the lowest vector element to extract from the first source register, and consecutive elements are extracted from the first, then second, source registers until the destination vector is filled.
vrbit_p8 | 0 | Neon | A64 | Vector manipulation/Reverse bits within elements | no | Reverse Bit order (vector). This instruction reads each vector element from the source SIMD&FP register, reverses the bits of the element, places the results into a vector, and writes the vector to the destination SIMD&FP register.
vrbit_s8 | 0 | Neon | A64 | Vector manipulation/Reverse bits within elements | no | Reverse Bit order (vector). This instruction reads each vector element from the source SIMD&FP register, reverses the bits of the element, places the results into a vector, and writes the vector to the destination SIMD&FP register.
vrbit_u8 | 0 | Neon | A64 | Vector manipulation/Reverse bits within elements | no | Reverse Bit order (vector). This instruction reads each vector element from the source SIMD&FP register, reverses the bits of the element, places the results into a vector, and writes the vector to the destination SIMD&FP register.
vrbitq_p8 | 0 | Neon | A64 | Vector manipulation/Reverse bits within elements | no | Reverse Bit order (vector). This instruction reads each vector element from the source SIMD&FP register, reverses the bits of the element, places the results into a vector, and writes the vector to the destination SIMD&FP register.
vrbitq_s8 | 0 | Neon | A64 | Vector manipulation/Reverse bits within elements | no | Reverse Bit order (vector). This instruction reads each vector element from the source SIMD&FP register, reverses the bits of the element, places the results into a vector, and writes the vector to the destination SIMD&FP register.
vrbitq_u8 | 0 | Neon | A64 | Vector manipulation/Reverse bits within elements | no | Reverse Bit order (vector). This instruction reads each vector element from the source SIMD&FP register, reverses the bits of the element, places the results into a vector, and writes the vector to the destination SIMD&FP register.
vdup_lane_f64 | 0 | Neon | A64 | Vector manipulation/Set all lanes to the same value | no | Set all vector lanes to the same value
vdup_laneq_f16 | 0 | Neon | A64 | Vector manipulation/Set all lanes to the same value | no | Set all vector lanes to the same value
vdup_laneq_f32 | 0 | Neon | A64 | Vector manipulation/Set all lanes to the same value | no | Set all vector lanes to the same value
vdup_laneq_f64 | 0 | Neon | A64 | Vector manipulation/Set all lanes to the same value | no | Set all vector lanes to the same value
vdup_laneq_p16 | 0 | Neon | A64 | Vector manipulation/Set all lanes to the same value | no | Set all vector lanes to the same value
vdup_laneq_p64 | 0 | Neon | A64 | Vector manipulation/Set all lanes to the same value | no | Set all vector lanes to the same value
vdup_laneq_p8 | 0 | Neon | A64 | Vector manipulation/Set all lanes to the same value | no | Set all vector lanes to the same value
vdup_laneq_s16 | 0 | Neon | A64 | Vector manipulation/Set all lanes to the same value | no | Set all vector lanes to the same value
vdup_laneq_s32 | 0 | Neon | A64 | Vector manipulation/Set all lanes to the same value | no | Set all vector lanes to the same value
vdup_laneq_s64 | 0 | Neon | A64 | Vector manipulation/Set all lanes to the same value | no | Set all vector lanes to the same value
vdup_laneq_s8 | 0 | Neon | A64 | Vector manipulation/Set all lanes to the same value | no | Set all vector lanes to the same value
vdup_laneq_u16 | 0 | Neon | A64 | Vector manipulation/Set all lanes to the same value | no | Set all vector lanes to the same value
vdup_laneq_u32 | 0 | Neon | A64 | Vector manipulation/Set all lanes to the same value | no | Set all vector lanes to the same value
vdup_laneq_u64 | 0 | Neon | A64 | Vector manipulation/Set all lanes to the same value | no | Set all vector lanes to the same value
vdup_laneq_u8 | 0 | Neon | A64 | Vector manipulation/Set all lanes to the same value | no | Set all vector lanes to the same value
vdup_n_f64 | 0 | Neon | A64 | Vector manipulation/Set all lanes to the same value | no | Insert vector element from another vector element. This instruction copies the vector element of the source SIMD&FP register to the specified vector element of the destination SIMD&FP register.
vduph_lane_f16 | 0 | Neon | A64 | Vector manipulation/Set all lanes to the same value | no | Set all vector lanes to the same value
vduph_laneq_f16 | 0 | Neon | A64 | Vector manipulation/Set all lanes to the same value | no | Set all vector lanes to the same value
vdupq_lane_f64 | 0 | Neon | A64 | Vector manipulation/Set all lanes to the same value | no | Set all vector lanes to the same value
vdupq_laneq_f16 | 0 | Neon | A64 | Vector manipulation/Set all lanes to the same value | no | Set all vector lanes to the same value
vdupq_laneq_f32 | 0 | Neon | A64 | Vector manipulation/Set all lanes to the same value | no | Set all vector lanes to the same value
vdupq_laneq_f64 | 0 | Neon | A64 | Vector manipulation/Set all lanes to the same value | no | Set all vector lanes to the same value
vdupq_laneq_p16 | 0 | Neon | A64 | Vector manipulation/Set all lanes to the same value | no | Set all vector lanes to the same value
vdupq_laneq_p64 | 0 | Neon | A64 | Vector manipulation/Set all lanes to the same value | no | Set all vector lanes to the same value
vdupq_laneq_p8 | 0 | Neon | A64 | Vector manipulation/Set all lanes to the same value | no | Set all vector lanes to the same value
vdupq_laneq_s16 | 0 | Neon | A64 | Vector manipulation/Set all lanes to the same value | no | Set all vector lanes to the same value
vdupq_laneq_s32 | 0 | Neon | A64 | Vector manipulation/Set all lanes to the same value | no | Set all vector lanes to the same value
vdupq_laneq_s64 | 0 | Neon | A64 | Vector manipulation/Set all lanes to the same value | no | Set all vector lanes to the same value
vdupq_laneq_s8 | 0 | Neon | A64 | Vector manipulation/Set all lanes to the same value | no | Set all vector lanes to the same value
vdupq_n_f64 | 0 | Neon | A64 | Vector manipulation/Set all lanes to the same value | no | Duplicate vector element to vector or scalar. This instruction duplicates the vector element at the specified element index in the source SIMD&FP register into a scalar or each element in a vector, and writes the result to the destination SIMD&FP register.
vmov_n_f64 | 0 | Neon | A64 | Vector manipulation/Set all lanes to the same value | no | Duplicate vector element to vector or scalar. This instruction duplicates the vector element at the specified element index in the source SIMD&FP register into a scalar or each element in a vector, and writes the result to the destination SIMD&FP register.
vmovq_n_f64 | 0 | Neon | A64 | Vector manipulation/Set all lanes to the same value | no | Duplicate vector element to vector or scalar. This instruction duplicates the vector element at the specified element index in the source SIMD&FP register into a scalar or each element in a vector, and writes the result to the destination SIMD&FP register.
vset_lane_f64 | 0 | Neon | A64 | Vector manipulation/Set vector lane | no | Move vector element to another vector element
vsetq_lane_f64 | 0 | Neon | A64 | Vector manipulation/Set vector lane | no | Move vector element to another vector element
vtrn1_f16 | 0 | Neon | A64 | Vector manipulation/Transpose elements | no | Transpose vectors (primary). This instruction reads corresponding even-numbered vector elements from the two source SIMD&FP registers, starting at zero, places each result into consecutive elements of a vector, and writes the vector to the destination SIMD&FP register. Vector elements from the first source register are placed into even-numbered elements of the destination vector, starting at zero, while vector elements from the second source register are placed into odd-numbered elements of the destination vector.
vtrn1_f32 | 0 | Neon | A64 | Vector manipulation/Transpose elements | no | Transpose vectors (primary). This instruction reads corresponding even-numbered vector elements from the two source SIMD&FP registers, starting at zero, places each result into consecutive elements of a vector, and writes the vector to the destination SIMD&FP register. Vector elements from the first source register are placed into even-numbered elements of the destination vector, starting at zero, while vector elements from the second source register are placed into odd-numbered elements of the destination vector.
vtrn1_p16 | 0 | Neon | A64 | Vector manipulation/Transpose elements | no | Transpose vectors (primary). This instruction reads corresponding even-numbered vector elements from the two source SIMD&FP registers, starting at zero, places each result into consecutive elements of a vector, and writes the vector to the destination SIMD&FP register. Vector elements from the first source register are placed into even-numbered elements of the destination vector, starting at zero, while vector elements from the second source register are placed into odd-numbered elements of the destination vector.
vtrn1_p8 | 0 | Neon | A64 | Vector manipulation/Transpose elements | no | Transpose vectors (primary). This instruction reads corresponding even-numbered vector elements from the two source SIMD&FP registers, starting at zero, places each result into consecutive elements of a vector, and writes the vector to the destination SIMD&FP register. Vector elements from the first source register are placed into even-numbered elements of the destination vector, starting at zero, while vector elements from the second source register are placed into odd-numbered elements of the destination vector.
vtrn1_s16 | 0 | Neon | A64 | Vector manipulation/Transpose elements | no | Transpose vectors (primary). This instruction reads corresponding even-numbered vector elements from the two source SIMD&FP registers, starting at zero, places each result into consecutive elements of a vector, and writes the vector to the destination SIMD&FP register. Vector elements from the first source register are placed into even-numbered elements of the destination vector, starting at zero, while vector elements from the second source register are placed into odd-numbered elements of the destination vector.
vtrn1_s32 | 0 | Neon | A64 | Vector manipulation/Transpose elements | no | Transpose vectors (primary). This instruction reads corresponding even-numbered vector elements from the two source SIMD&FP registers, starting at zero, places each result into consecutive elements of a vector, and writes the vector to the destination SIMD&FP register. Vector elements from the first source register are placed into even-numbered elements of the destination vector, starting at zero, while vector elements from the second source register are placed into odd-numbered elements of the destination vector.
vtrn1_s8 | 0 | Neon | A64 | Vector manipulation/Transpose elements | no | Transpose vectors (primary). This instruction reads corresponding even-numbered vector elements from the two source SIMD&FP registers, starting at zero, places each result into consecutive elements of a vector, and writes the vector to the destination SIMD&FP register. Vector elements from the first source register are placed into even-numbered elements of the destination vector, starting at zero, while vector elements from the second source register are placed into odd-numbered elements of the destination vector.
vtrn1_u16 | 0 | Neon | A64 | Vector manipulation/Transpose elements | no | Transpose vectors (primary). This instruction reads corresponding even-numbered vector elements from the two source SIMD&FP registers, starting at zero, places each result into consecutive elements of a vector, and writes the vector to the destination SIMD&FP register. Vector elements from the first source register are placed into even-numbered elements of the destination vector, starting at zero, while vector elements from the second source register are placed into odd-numbered elements of the destination vector.
vtrn1_u32 | 0 | Neon | A64 | Vector manipulation/Transpose elements | no | Transpose vectors (primary). This instruction reads corresponding even-numbered vector elements from the two source SIMD&FP registers, starting at zero, places each result into consecutive elements of a vector, and writes the vector to the destination SIMD&FP register. Vector elements from the first source register are placed into even-numbered elements of the destination vector, starting at zero, while vector elements from the second source register are placed into odd-numbered elements of the destination vector.
vtrn1_u8 | 0 | Neon | A64 | Vector manipulation/Transpose elements | no | Transpose vectors (primary). This instruction reads corresponding even-numbered vector elements from the two source SIMD&FP registers, starting at zero, places each result into consecutive elements of a vector, and writes the vector to the destination SIMD&FP register. Vector elements from the first source register are placed into even-numbered elements of the destination vector, starting at zero, while vector elements from the second source register are placed into odd-numbered elements of the destination vector.
vtrn1q_f16 | 0 | Neon | A64 | Vector manipulation/Transpose elements | no | Transpose vectors (primary). This instruction reads corresponding even-numbered vector elements from the two source SIMD&FP registers, starting at zero, places each result into consecutive elements of a vector, and writes the vector to the destination SIMD&FP register. Vector elements from the first source register are placed into even-numbered elements of the destination vector, starting at zero, while vector elements from the second source register are placed into odd-numbered elements of the destination vector.
vtrn1q_f32 | 0 | Neon | A64 | Vector manipulation/Transpose elements | no | Transpose vectors (primary). This instruction reads corresponding even-numbered vector elements from the two source SIMD&FP registers, starting at zero, places each result into consecutive elements of a vector, and writes the vector to the destination SIMD&FP register. Vector elements from the first source register are placed into even-numbered elements of the destination vector, starting at zero, while vector elements from the second source register are placed into odd-numbered elements of the destination vector.
vtrn1q_f64 | 0 | Neon | A64 | Vector manipulation/Transpose elements | no | Transpose vectors (primary). This instruction reads corresponding even-numbered vector elements from the two source SIMD&FP registers, starting at zero, places each result into consecutive elements of a vector, and writes the vector to the destination SIMD&FP register. Vector elements from the first source register are placed into even-numbered elements of the destination vector, starting at zero, while vector elements from the second source register are placed into odd-numbered elements of the destination vector.
vtrn1q_p16 | 0 | Neon | A64 | Vector manipulation/Transpose elements | no | Transpose vectors (primary). This instruction reads corresponding even-numbered vector elements from the two source SIMD&FP registers, starting at zero, places each result into consecutive elements of a vector, and writes the vector to the destination SIMD&FP register. Vector elements from the first source register are placed into even-numbered elements of the destination vector, starting at zero, while vector elements from the second source register are placed into odd-numbered elements of the destination vector.
vtrn1q_p64 | 0 | Neon | A64 | Vector manipulation/Transpose elements | no | Transpose vectors (primary). This instruction reads corresponding even-numbered vector elements from the two source SIMD&FP registers, starting at zero, places each result into consecutive elements of a vector, and writes the vector to the destination SIMD&FP register. Vector elements from the first source register are placed into even-numbered elements of the destination vector, starting at zero, while vector elements from the second source register are placed into odd-numbered elements of the destination vector.
vtrn1q_p8 | 0 | Neon | A64 | Vector manipulation/Transpose elements | no | Transpose vectors (primary). This instruction reads corresponding even-numbered vector elements from the two source SIMD&FP registers, starting at zero, places each result into consecutive elements of a vector, and writes the vector to the destination SIMD&FP register. Vector elements from the first source register are placed into even-numbered elements of the destination vector, starting at zero, while vector elements from the second source register are placed into odd-numbered elements of the destination vector.
vtrn1q_s16 | 0 | Neon | A64 | Vector manipulation/Transpose elements | no | Transpose vectors (primary). This instruction reads corresponding even-numbered vector elements from the two source SIMD&FP registers, starting at zero, places each result into consecutive elements of a vector, and writes the vector to the destination SIMD&FP register. Vector elements from the first source register are placed into even-numbered elements of the destination vector, starting at zero, while vector elements from the second source register are placed into odd-numbered elements of the destination vector.
vtrn1q_s32 | 0 | Neon | A64 | Vector manipulation/Transpose elements | no | Transpose vectors (primary). This instruction reads corresponding even-numbered vector elements from the two source SIMD&FP registers, starting at zero, places each result into consecutive elements of a vector, and writes the vector to the destination SIMD&FP register. Vector elements from the first source register are placed into even-numbered elements of the destination vector, starting at zero, while vector elements from the second source register are placed into odd-numbered elements of the destination vector.
vtrn1q_s64 | 0 | Neon | A64 | Vector manipulation/Transpose elements | no | Transpose vectors (primary). This instruction reads corresponding even-numbered vector elements from the two source SIMD&FP registers, starting at zero, places each result into consecutive elements of a vector, and writes the vector to the destination SIMD&FP register. Vector elements from the first source register are placed into even-numbered elements of the destination vector, starting at zero, while vector elements from the second source register are placed into odd-numbered elements of the destination vector.
vtrn1q_s8 | 0 | Neon | A64 | Vector manipulation/Transpose elements | no | Transpose vectors (primary). This instruction reads corresponding even-numbered vector elements from the two source SIMD&FP registers, starting at zero, places each result into consecutive elements of a vector, and writes the vector to the destination SIMD&FP register. Vector elements from the first source register are placed into even-numbered elements of the destination vector, starting at zero, while vector elements from the second source register are placed into odd-numbered elements of the destination vector.
vtrn1q_u16 | 0 | Neon | A64 | Vector manipulation/Transpose elements | no | Transpose vectors (primary). This instruction reads corresponding even-numbered vector elements from the two source SIMD&FP registers, starting at zero, places each result into consecutive elements of a vector, and writes the vector to the destination SIMD&FP register. Vector elements from the first source register are placed into even-numbered elements of the destination vector, starting at zero, while vector elements from the second source register are placed into odd-numbered elements of the destination vector.
vtrn1q_u32 | 0 | Neon | A64 | Vector manipulation/Transpose elements | no | Transpose vectors (primary). This instruction reads corresponding even-numbered vector elements from the two source SIMD&FP registers, starting at zero, places each result into consecutive elements of a vector, and writes the vector to the destination SIMD&FP register. Vector elements from the first source register are placed into even-numbered elements of the destination vector, starting at zero, while vector elements from the second source register are placed into odd-numbered elements of the destination vector.
vtrn1q_u64 | 0 | Neon | A64 | Vector manipulation/Transpose elements | no | Transpose vectors (primary). This instruction reads corresponding even-numbered vector elements from the two source SIMD&FP registers, starting at zero, places each result into consecutive elements of a vector, and writes the vector to the destination SIMD&FP register. Vector elements from the first source register are placed into even-numbered elements of the destination vector, starting at zero, while vector elements from the second source register are placed into odd-numbered elements of the destination vector.
vtrn1q_u8 | 0 | Neon | A64 | Vector manipulation/Transpose elements | no | Transpose vectors (primary). This instruction reads corresponding even-numbered vector elements from the two source SIMD&FP registers, starting at zero, places each result into consecutive elements of a vector, and writes the vector to the destination SIMD&FP register. Vector elements from the first source register are placed into even-numbered elements of the destination vector, starting at zero, while vector elements from the second source register are placed into odd-numbered elements of the destination vector.
vtrn2_f16 | 0 | Neon | A64 | Vector manipulation/Transpose elements | no | Transpose vectors (secondary). This instruction reads corresponding odd-numbered vector elements from the two source SIMD&FP registers, places each result into consecutive elements of a vector, and writes the vector to the destination SIMD&FP register. Vector elements from the first source register are placed into even-numbered elements of the destination vector, starting at zero, while vector elements from the second source register are placed into odd-numbered elements of the destination vector.
vtrn2_f32 | 0 | Neon | A64 | Vector manipulation/Transpose elements | no | Transpose vectors (secondary). This instruction reads corresponding odd-numbered vector elements from the two source SIMD&FP registers, places each result into consecutive elements of a vector, and writes the vector to the destination SIMD&FP register. Vector elements from the first source register are placed into even-numbered elements of the destination vector, starting at zero, while vector elements from the second source register are placed into odd-numbered elements of the destination vector.
vtrn2_p16 | 0 | Neon | A64 | Vector manipulation/Transpose elements | no | Transpose vectors (secondary). This instruction reads corresponding odd-numbered vector elements from the two source SIMD&FP registers, places each result into consecutive elements of a vector, and writes the vector to the destination SIMD&FP register. Vector elements from the first source register are placed into even-numbered elements of the destination vector, starting at zero, while vector elements from the second source register are placed into odd-numbered elements of the destination vector.
vtrn2_p8 | 0 | Neon | A64 | Vector manipulation/Transpose elements | no | Transpose vectors (secondary). This instruction reads corresponding odd-numbered vector elements from the two source SIMD&FP registers, places each result into consecutive elements of a vector, and writes the vector to the destination SIMD&FP register. Vector elements from the first source register are placed into even-numbered elements of the destination vector, starting at zero, while vector elements from the second source register are placed into odd-numbered elements of the destination vector.
vtrn2_s16 | 0 | Neon | A64 | Vector manipulation/Transpose elements | no | Transpose vectors (secondary). This instruction reads corresponding odd-numbered vector elements from the two source SIMD&FP registers, places each result into consecutive elements of a vector, and writes the vector to the destination SIMD&FP register. Vector elements from the first source register are placed into even-numbered elements of the destination vector, starting at zero, while vector elements from the second source register are placed into odd-numbered elements of the destination vector.
vtrn2_s32 | 0 | Neon | A64 | Vector manipulation/Transpose elements | no | Transpose vectors (secondary). This instruction reads corresponding odd-numbered vector elements from the two source SIMD&FP registers, places each result into consecutive elements of a vector, and writes the vector to the destination SIMD&FP register. Vector elements from the first source register are placed into even-numbered elements of the destination vector, starting at zero, while vector elements from the second source register are placed into odd-numbered elements of the destination vector.
vtrn2_s8 | 0 | Neon | A64 | Vector manipulation/Transpose elements | no | Transpose vectors (secondary). This instruction reads corresponding odd-numbered vector elements from the two source SIMD&FP registers, places each result into consecutive elements of a vector, and writes the vector to the destination SIMD&FP register. Vector elements from the first source register are placed into even-numbered elements of the destination vector, starting at zero, while vector elements from the second source register are placed into odd-numbered elements of the destination vector.
vtrn2_u16 | 0 | Neon | A64 | Vector manipulation/Transpose elements | no | Transpose vectors (secondary). This instruction reads corresponding odd-numbered vector elements from the two source SIMD&FP registers, places each result into consecutive elements of a vector, and writes the vector to the destination SIMD&FP register. Vector elements from the first source register are placed into even-numbered elements of the destination vector, starting at zero, while vector elements from the second source register are placed into odd-numbered elements of the destination vector.
vtrn2_u32 | 0 | Neon | A64 | Vector manipulation/Transpose elements | no | Transpose vectors (secondary). This instruction reads corresponding odd-numbered vector elements from the two source SIMD&FP registers, places each result into consecutive elements of a vector, and writes the vector to the destination SIMD&FP register. Vector elements from the first source register are placed into even-numbered elements of the destination vector, starting at zero, while vector elements from the second source register are placed into odd-numbered elements of the destination vector.
vtrn2_u8 | 0 | Neon | A64 | Vector manipulation/Transpose elements | no | Transpose vectors (secondary). This instruction reads corresponding odd-numbered vector elements from the two source SIMD&FP registers, places each result into consecutive elements of a vector, and writes the vector to the destination SIMD&FP register. Vector elements from the first source register are placed into even-numbered elements of the destination vector, starting at zero, while vector elements from the second source register are placed into odd-numbered elements of the destination vector.
vtrn2q_f16 | 0 | Neon | A64 | Vector manipulation/Transpose elements | no | Transpose vectors (secondary). This instruction reads corresponding odd-numbered vector elements from the two source SIMD&FP registers, places each result into consecutive elements of a vector, and writes the vector to the destination SIMD&FP register. Vector elements from the first source register are placed into even-numbered elements of the destination vector, starting at zero, while vector elements from the second source register are placed into odd-numbered elements of the destination vector.
vtrn2q_f32 | 0 | Neon | A64 | Vector manipulation/Transpose elements | no | Transpose vectors (secondary). This instruction reads corresponding odd-numbered vector elements from the two source SIMD&FP registers, places each result into consecutive elements of a vector, and writes the vector to the destination SIMD&FP register. Vector elements from the first source register are placed into even-numbered elements of the destination vector, starting at zero, while vector elements from the second source register are placed into odd-numbered elements of the destination vector.
vtrn2q_f64 | 0 | Neon | A64 | Vector manipulation/Transpose elements | no | Transpose vectors (secondary). This instruction reads corresponding odd-numbered vector elements from the two source SIMD&FP registers, places each result into consecutive elements of a vector, and writes the vector to the destination SIMD&FP register. Vector elements from the first source register are placed into even-numbered elements of the destination vector, starting at zero, while vector elements from the second source register are placed into odd-numbered elements of the destination vector.
vtrn2q_p16 | 0 | Neon | A64 | Vector manipulation/Transpose elements | no | Transpose vectors (secondary). This instruction reads corresponding odd-numbered vector elements from the two source SIMD&FP registers, places each result into consecutive elements of a vector, and writes the vector to the destination SIMD&FP register. Vector elements from the first source register are placed into even-numbered elements of the destination vector, starting at zero, while vector elements from the second source register are placed into odd-numbered elements of the destination vector.
vtrn2q_p64 | 0 | Neon | A64 | Vector manipulation/Transpose elements | no | Transpose vectors (secondary). This instruction reads corresponding odd-numbered vector elements from the two source SIMD&FP registers, places each result into consecutive elements of a vector, and writes the vector to the destination SIMD&FP register. Vector elements from the first source register are placed into even-numbered elements of the destination vector, starting at zero, while vector elements from the second source register are placed into odd-numbered elements of the destination vector.
vtrn2q_p8 | 0 | Neon | A64 | Vector manipulation/Transpose elements | no | Transpose vectors (secondary). This instruction reads corresponding odd-numbered vector elements from the two source SIMD&FP registers, places each result into consecutive elements of a vector, and writes the vector to the destination SIMD&FP register. Vector elements from the first source register are placed into even-numbered elements of the destination vector, starting at zero, while vector elements from the second source register are placed into odd-numbered elements of the destination vector.
vtrn2q_s16 | 0 | Neon | A64 | Vector manipulation/Transpose elements | no | Transpose vectors (secondary). This instruction reads corresponding odd-numbered vector elements from the two source SIMD&FP registers, places each result into consecutive elements of a vector, and writes the vector to the destination SIMD&FP register. Vector elements from the first source register are placed into even-numbered elements of the destination vector, starting at zero, while vector elements from the second source register are placed into odd-numbered elements of the destination vector.
vtrn2q_s32 | 0 | Neon | A64 | Vector manipulation/Transpose elements | no | Transpose vectors (secondary). This instruction reads corresponding odd-numbered vector elements from the two source SIMD&FP registers, places each result into consecutive elements of a vector, and writes the vector to the destination SIMD&FP register. Vector elements from the first source register are placed into even-numbered elements of the destination vector, starting at zero, while vector elements from the second source register are placed into odd-numbered elements of the destination vector.
vtrn2q_s64 | 0 | Neon | A64 | Vector manipulation/Transpose elements | no | Transpose vectors (secondary). This instruction reads corresponding odd-numbered vector elements from the two source SIMD&FP registers, places each result into consecutive elements of a vector, and writes the vector to the destination SIMD&FP register. Vector elements from the first source register are placed into even-numbered elements of the destination vector, starting at zero, while vector elements from the second source register are placed into odd-numbered elements of the destination vector.
vtrn2q_s8 | 0 | Neon | A64 | Vector manipulation/Transpose elements | no | Transpose vectors (secondary). This instruction reads corresponding odd-numbered vector elements from the two source SIMD&FP registers, places each result into consecutive elements of a vector, and writes the vector to the destination SIMD&FP register. Vector elements from the first source register are placed into even-numbered elements of the destination vector, starting at zero, while vector elements from the second source register are placed into odd-numbered elements of the destination vector.
vtrn2q_u16 | 0 | Neon | A64 | Vector manipulation/Transpose elements | no | Transpose vectors (secondary). This instruction reads corresponding odd-numbered vector elements from the two source SIMD&FP registers, places each result into consecutive elements of a vector, and writes the vector to the destination SIMD&FP register. Vector elements from the first source register are placed into even-numbered elements of the destination vector, starting at zero, while vector elements from the second source register are placed into odd-numbered elements of the destination vector.
vtrn2q_u32 | 0 | Neon | A64 | Vector manipulation/Transpose elements | no | Transpose vectors (secondary). This instruction reads corresponding odd-numbered vector elements from the two source SIMD&FP registers, places each result into consecutive elements of a vector, and writes the vector to the destination SIMD&FP register. Vector elements from the first source register are placed into even-numbered elements of the destination vector, starting at zero, while vector elements from the second source register are placed into odd-numbered elements of the destination vector.
vtrn2q_u64 | 0 | Neon | A64 | Vector manipulation/Transpose elements | no | Transpose vectors (secondary). This instruction reads corresponding odd-numbered vector elements from the two source SIMD&FP registers, places each result into consecutive elements of a vector, and writes the vector to the destination SIMD&FP register. Vector elements from the first source register are placed into even-numbered elements of the destination vector, starting at zero, while vector elements from the second source register are placed into odd-numbered elements of the destination vector.
vtrn2q_u8 | 0 | Neon | A64 | Vector manipulation/Transpose elements | no | Transpose vectors (secondary). This instruction reads corresponding odd-numbered vector elements from the two source SIMD&FP registers, places each result into consecutive elements of a vector, and writes the vector to the destination SIMD&FP register. Vector elements from the first source register are placed into even-numbered elements of the destination vector, starting at zero, while vector elements from the second source register are placed into odd-numbered elements of the destination vector.
vuzp1_f16 | 0 | Neon | A64 | Vector manipulation/Unzip elements | no | Unzip vectors (primary). This instruction reads corresponding even-numbered vector elements from the two source SIMD&FP registers, starting at zero, places the result from the first source register into consecutive elements in the lower half of a vector, and the result from the second source register into consecutive elements in the upper half of a vector, and writes the vector to the destination SIMD&FP register.
vuzp1_f32 | 0 | Neon | A64 | Vector manipulation/Unzip elements | no | Unzip vectors (primary). This instruction reads corresponding even-numbered vector elements from the two source SIMD&FP registers, starting at zero, places the result from the first source register into consecutive elements in the lower half of a vector, and the result from the second source register into consecutive elements in the upper half of a vector, and writes the vector to the destination SIMD&FP register.
vuzp1_p16 | 0 | Neon | A64 | Vector manipulation/Unzip elements | no | Unzip vectors (primary). This instruction reads corresponding even-numbered vector elements from the two source SIMD&FP registers, starting at zero, places the result from the first source register into consecutive elements in the lower half of a vector, and the result from the second source register into consecutive elements in the upper half of a vector, and writes the vector to the destination SIMD&FP register.
vuzp1_p8 | 0 | Neon | A64 | Vector manipulation/Unzip elements | no | Unzip vectors (primary). This instruction reads corresponding even-numbered vector elements from the two source SIMD&FP registers, starting at zero, places the result from the first source register into consecutive elements in the lower half of a vector, and the result from the second source register into consecutive elements in the upper half of a vector, and writes the vector to the destination SIMD&FP register.
vuzp1_s32 | 0 | Neon | A64 | Vector manipulation/Unzip elements | no | Unzip vectors (primary). This instruction reads corresponding even-numbered vector elements from the two source SIMD&FP registers, starting at zero, places the result from the first source register into consecutive elements in the lower half of a vector, and the result from the second source register into consecutive elements in the upper half of a vector, and writes the vector to the destination SIMD&FP register.
vuzp1_u32 | 0 | Neon | A64 | Vector manipulation/Unzip elements | no | Unzip vectors (primary). This instruction reads corresponding even-numbered vector elements from the two source SIMD&FP registers, starting at zero, places the result from the first source register into consecutive elements in the lower half of a vector, and the result from the second source register into consecutive elements in the upper half of a vector, and writes the vector to the destination SIMD&FP register.
vuzp1q_f16 | 0 | Neon | A64 | Vector manipulation/Unzip elements | no | Unzip vectors (primary). This instruction reads corresponding even-numbered vector elements from the two source SIMD&FP registers, starting at zero, places the result from the first source register into consecutive elements in the lower half of a vector, and the result from the second source register into consecutive elements in the upper half of a vector, and writes the vector to the destination SIMD&FP register.
vuzp1q_p16 | 0 | Neon | A64 | Vector manipulation/Unzip elements | no | Unzip vectors (primary). This instruction reads corresponding even-numbered vector elements from the two source SIMD&FP registers, starting at zero, places the result from the first source register into consecutive elements in the lower half of a vector, and the result from the second source register into consecutive elements in the upper half of a vector, and writes the vector to the destination SIMD&FP register.
vuzp1q_p64 | 0 | Neon | A64 | Vector manipulation/Unzip elements | no | Unzip vectors (primary). This instruction reads corresponding even-numbered vector elements from the two source SIMD&FP registers, starting at zero, places the result from the first source register into consecutive elements in the lower half of a vector, and the result from the second source register into consecutive elements in the upper half of a vector, and writes the vector to the destination SIMD&FP register.
vuzp1q_p8 | 0 | Neon | A64 | Vector manipulation/Unzip elements | no | Unzip vectors (primary). This instruction reads corresponding even-numbered vector elements from the two source SIMD&FP registers, starting at zero, places the result from the first source register into consecutive elements in the lower half of a vector, and the result from the second source register into consecutive elements in the upper half of a vector, and writes the vector to the destination SIMD&FP register.
vuzp2_f16 | 0 | Neon | A64 | Vector manipulation/Unzip elements | no | Unzip vectors (secondary). This instruction reads corresponding odd-numbered vector elements from the two source SIMD&FP registers, places the result from the first source register into consecutive elements in the lower half of a vector, and the result from the second source register into consecutive elements in the upper half of a vector, and writes the vector to the destination SIMD&FP register.
vuzp2_f32 | 0 | Neon | A64 | Vector manipulation/Unzip elements | no | Unzip vectors (secondary). This instruction reads corresponding odd-numbered vector elements from the two source SIMD&FP registers, places the result from the first source register into consecutive elements in the lower half of a vector, and the result from the second source register into consecutive elements in the upper half of a vector, and writes the vector to the destination SIMD&FP register.
vuzp2_p16 | 0 | Neon | A64 | Vector manipulation/Unzip elements | no | Unzip vectors (secondary). This instruction reads corresponding odd-numbered vector elements from the two source SIMD&FP registers, places the result from the first source register into consecutive elements in the lower half of a vector, and the result from the second source register into consecutive elements in the upper half of a vector, and writes the vector to the destination SIMD&FP register.
vuzp2_p8 | 0 | Neon | A64 | Vector manipulation/Unzip elements | no | Unzip vectors (secondary). This instruction reads corresponding odd-numbered vector elements from the two source SIMD&FP registers, places the result from the first source register into consecutive elements in the lower half of a vector, and the result from the second source register into consecutive elements in the upper half of a vector, and writes the vector to the destination SIMD&FP register.
vuzp2_s16 | 0 | Neon | A64 | Vector manipulation/Unzip elements | no | Unzip vectors (secondary). This instruction reads corresponding odd-numbered vector elements from the two source SIMD&FP registers, places the result from the first source register into consecutive elements in the lower half of a vector, and the result from the second source register into consecutive elements in the upper half of a vector, and writes the vector to the destination SIMD&FP register.
vuzp2_s32 | 0 | Neon | A64 | Vector manipulation/Unzip elements | no | Unzip vectors (secondary). This instruction reads corresponding odd-numbered vector elements from the two source SIMD&FP registers, places the result from the first source register into consecutive elements in the lower half of a vector, and the result from the second source register into consecutive elements in the upper half of a vector, and writes the vector to the destination SIMD&FP register.
vuzp2_s8 | 0 | Neon | A64 | Vector manipulation/Unzip elements | no | Unzip vectors (secondary). This instruction reads corresponding odd-numbered vector elements from the two source SIMD&FP registers, places the result from the first source register into consecutive elements in the lower half of a vector, and the result from the second source register into consecutive elements in the upper half of a vector, and writes the vector to the destination SIMD&FP register.
vuzp2_u16 | 0 | Neon | A64 | Vector manipulation/Unzip elements | no | Unzip vectors (secondary). This instruction reads corresponding odd-numbered vector elements from the two source SIMD&FP registers, places the result from the first source register into consecutive elements in the lower half of a vector, and the result from the second source register into consecutive elements in the upper half of a vector, and writes the vector to the destination SIMD&FP register.
vuzp2_u32 | 0 | Neon | A64 | Vector manipulation/Unzip elements | no | Unzip vectors (secondary). This instruction reads corresponding odd-numbered vector elements from the two source SIMD&FP registers, places the result from the first source register into consecutive elements in the lower half of a vector, and the result from the second source register into consecutive elements in the upper half of a vector, and writes the vector to the destination SIMD&FP register.
vuzp2_u8 | 0 | Neon | A64 | Vector manipulation/Unzip elements | no | Unzip vectors (secondary). This instruction reads corresponding odd-numbered vector elements from the two source SIMD&FP registers, places the result from the first source register into consecutive elements in the lower half of a vector, and the result from the second source register into consecutive elements in the upper half of a vector, and writes the vector to the destination SIMD&FP register.
vuzp2q_f16 | 0 | Neon | A64 | Vector manipulation/Unzip elements | no | Unzip vectors (secondary). This instruction reads corresponding odd-numbered vector elements from the two source SIMD&FP registers, places the result from the first source register into consecutive elements in the lower half of a vector, and the result from the second source register into consecutive elements in the upper half of a vector, and writes the vector to the destination SIMD&FP register.
vuzp2q_f32 | 0 | Neon | A64 | Vector manipulation/Unzip elements | no | Unzip vectors (secondary). This instruction reads corresponding odd-numbered vector elements from the two source SIMD&FP registers, places the result from the first source register into consecutive elements in the lower half of a vector, and the result from the second source register into consecutive elements in the upper half of a vector, and writes the vector to the destination SIMD&FP register.
vuzp2q_p16 | 0 | Neon | A64 | Vector manipulation/Unzip elements | no | Unzip vectors (secondary). This instruction reads corresponding odd-numbered vector elements from the two source SIMD&FP registers, places the result from the first source register into consecutive elements in the lower half of a vector, and the result from the second source register into consecutive elements in the upper half of a vector, and writes the vector to the destination SIMD&FP register.
vuzp2q_p64 | 0 | Neon | A64 | Vector manipulation/Unzip elements | no | Unzip vectors (secondary). This instruction reads corresponding odd-numbered vector elements from the two source SIMD&FP registers, places the result from the first source register into consecutive elements in the lower half of a vector, and the result from the second source register into consecutive elements in the upper half of a vector, and writes the vector to the destination SIMD&FP register.
vuzp2q_p8 | 0 | Neon | A64 | Vector manipulation/Unzip elements | no | Unzip vectors (secondary). This instruction reads corresponding odd-numbered vector elements from the two source SIMD&FP registers, places the result from the first source register into consecutive elements in the lower half of a vector, and the result from the second source register into consecutive elements in the upper half of a vector, and writes the vector to the destination SIMD&FP register.
vuzp2q_s16 | 0 | Neon | A64 | Vector manipulation/Unzip elements | no | Unzip vectors (secondary). This instruction reads corresponding odd-numbered vector elements from the two source SIMD&FP registers, places the result from the first source register into consecutive elements in the lower half of a vector, and the result from the second source register into consecutive elements in the upper half of a vector, and writes the vector to the destination SIMD&FP register.
vuzp2q_s32 | 0 | Neon | A64 | Vector manipulation/Unzip elements | no | Unzip vectors (secondary). This instruction reads corresponding odd-numbered vector elements from the two source SIMD&FP registers, places the result from the first source register into consecutive elements in the lower half of a vector, and the result from the second source register into consecutive elements in the upper half of a vector, and writes the vector to the destination SIMD&FP register.
vuzp2q_s8 | 0 | Neon | A64 | Vector manipulation/Unzip elements | no | Unzip vectors (secondary). This instruction reads corresponding odd-numbered vector elements from the two source SIMD&FP registers, places the result from the first source register into consecutive elements in the lower half of a vector, and the result from the second source register into consecutive elements in the upper half of a vector, and writes the vector to the destination SIMD&FP register.
vuzp2q_u16 | 0 | Neon | A64 | Vector manipulation/Unzip elements | no | Unzip vectors (secondary). This instruction reads corresponding odd-numbered vector elements from the two source SIMD&FP registers, places the result from the first source register into consecutive elements in the lower half of a vector, and the result from the second source register into consecutive elements in the upper half of a vector, and writes the vector to the destination SIMD&FP register.
vuzp2q_u32 | 0 | Neon | A64 | Vector manipulation/Unzip elements | no | Unzip vectors (secondary). This instruction reads corresponding odd-numbered vector elements from the two source SIMD&FP registers, places the result from the first source register into consecutive elements in the lower half of a vector, and the result from the second source register into consecutive elements in the upper half of a vector, and writes the vector to the destination SIMD&FP register.
vuzp2q_u8 | 0 | Neon | A64 | Vector manipulation/Unzip elements | no | Unzip vectors (secondary). This instruction reads corresponding odd-numbered vector elements from the two source SIMD&FP registers, places the result from the first source register into consecutive elements in the lower half of a vector, and the result from the second source register into consecutive elements in the upper half of a vector, and writes the vector to the destination SIMD&FP register.
vzip1_f16 | 0 | Neon | A64 | Vector manipulation/Zip elements | no | Zip vectors (primary). This instruction reads adjacent vector elements from the lower half of two source SIMD&FP registers as pairs, interleaves the pairs and places them into a vector, and writes the vector to the destination SIMD&FP register. The first pair from the first source register is placed into the two lowest vector elements, with subsequent pairs taken alternately from each source register.
vzip1_f32 | 0 | Neon | A64 | Vector manipulation/Zip elements | no | Zip vectors (primary). This instruction reads adjacent vector elements from the lower half of two source SIMD&FP registers as pairs, interleaves the pairs and places them into a vector, and writes the vector to the destination SIMD&FP register. The first pair from the first source register is placed into the two lowest vector elements, with subsequent pairs taken alternately from each source register.
vzip1_p16 | 0 | Neon | A64 | Vector manipulation/Zip elements | no | Zip vectors (primary). This instruction reads adjacent vector elements from the lower half of two source SIMD&FP registers as pairs, interleaves the pairs and places them into a vector, and writes the vector to the destination SIMD&FP register. The first pair from the first source register is placed into the two lowest vector elements, with subsequent pairs taken alternately from each source register.
vzip1_p8 | 0 | Neon | A64 | Vector manipulation/Zip elements | no | Zip vectors (primary). This instruction reads adjacent vector elements from the lower half of two source SIMD&FP registers as pairs, interleaves the pairs and places them into a vector, and writes the vector to the destination SIMD&FP register. The first pair from the first source register is placed into the two lowest vector elements, with subsequent pairs taken alternately from each source register.
vzip1_s32 | 0 | Neon | A64 | Vector manipulation/Zip elements | no | Zip vectors (primary). This instruction reads adjacent vector elements from the lower half of two source SIMD&FP registers as pairs, interleaves the pairs and places them into a vector, and writes the vector to the destination SIMD&FP register. The first pair from the first source register is placed into the two lowest vector elements, with subsequent pairs taken alternately from each source register.
vzip1_u32 | 0 | Neon | A64 | Vector manipulation/Zip elements | no | Zip vectors (primary). This instruction reads adjacent vector elements from the lower half of two source SIMD&FP registers as pairs, interleaves the pairs and places them into a vector, and writes the vector to the destination SIMD&FP register. The first pair from the first source register is placed into the two lowest vector elements, with subsequent pairs taken alternately from each source register.
vzip1q_f16 | 0 | Neon | A64 | Vector manipulation/Zip elements | no | Zip vectors (primary). This instruction reads adjacent vector elements from the lower half of two source SIMD&FP registers as pairs, interleaves the pairs and places them into a vector, and writes the vector to the destination SIMD&FP register. The first pair from the first source register is placed into the two lowest vector elements, with subsequent pairs taken alternately from each source register.
vzip1q_f32 | 0 | Neon | A64 | Vector manipulation/Zip elements | no | Zip vectors (primary). This instruction reads adjacent vector elements from the lower half of two source SIMD&FP registers as pairs, interleaves the pairs and places them into a vector, and writes the vector to the destination SIMD&FP register. The first pair from the first source register is placed into the two lowest vector elements, with subsequent pairs taken alternately from each source register.
vzip1q_f64 | 0 | Neon | A64 | Vector manipulation/Zip elements | no | Zip vectors (primary). This instruction reads adjacent vector elements from the lower half of two source SIMD&FP registers as pairs, interleaves the pairs and places them into a vector, and writes the vector to the destination SIMD&FP register. The first pair from the first source register is placed into the two lowest vector elements, with subsequent pairs taken alternately from each source register.
vzip1q_p16 | 0 | Neon | A64 | Vector manipulation/Zip elements | no | Zip vectors (primary). This instruction reads adjacent vector elements from the lower half of two source SIMD&FP registers as pairs, interleaves the pairs and places them into a vector, and writes the vector to the destination SIMD&FP register. The first pair from the first source register is placed into the two lowest vector elements, with subsequent pairs taken alternately from each source register.
vzip1q_p64 | 0 | Neon | A64 | Vector manipulation/Zip elements | no | Zip vectors (primary). This instruction reads adjacent vector elements from the lower half of two source SIMD&FP registers as pairs, interleaves the pairs and places them into a vector, and writes the vector to the destination SIMD&FP register. The first pair from the first source register is placed into the two lowest vector elements, with subsequent pairs taken alternately from each source register.
vzip1q_p8 | 0 | Neon | A64 | Vector manipulation/Zip elements | no | Zip vectors (primary). This instruction reads adjacent vector elements from the lower half of two source SIMD&FP registers as pairs, interleaves the pairs and places them into a vector, and writes the vector to the destination SIMD&FP register. The first pair from the first source register is placed into the two lowest vector elements, with subsequent pairs taken alternately from each source register.
vzip1q_s16 | 0 | Neon | A64 | Vector manipulation/Zip elements | no | Zip vectors (primary). This instruction reads adjacent vector elements from the lower half of two source SIMD&FP registers as pairs, interleaves the pairs and places them into a vector, and writes the vector to the destination SIMD&FP register. The first pair from the first source register is placed into the two lowest vector elements, with subsequent pairs taken alternately from each source register.
vzip1q_s32 | 0 | Neon | A64 | Vector manipulation/Zip elements | no | Zip vectors (primary). This instruction reads adjacent vector elements from the lower half of two source SIMD&FP registers as pairs, interleaves the pairs and places them into a vector, and writes the vector to the destination SIMD&FP register. The first pair from the first source register is placed into the two lowest vector elements, with subsequent pairs taken alternately from each source register.
vzip1q_s64 | 0 | Neon | A64 | Vector manipulation/Zip elements | no | Zip vectors (primary). This instruction reads adjacent vector elements from the lower half of two source SIMD&FP registers as pairs, interleaves the pairs and places them into a vector, and writes the vector to the destination SIMD&FP register. The first pair from the first source register is placed into the two lowest vector elements, with subsequent pairs taken alternately from each source register.
vzip1q_s8 | 0 | Neon | A64 | Vector manipulation/Zip elements | no | Zip vectors (primary). This instruction reads adjacent vector elements from the lower half of two source SIMD&FP registers as pairs, interleaves the pairs and places them into a vector, and writes the vector to the destination SIMD&FP register. The first pair from the first source register is placed into the two lowest vector elements, with subsequent pairs taken alternately from each source register.
vzip1q_u16 | 0 | Neon | A64 | Vector manipulation/Zip elements | no | Zip vectors (primary). This instruction reads adjacent vector elements from the lower half of two source SIMD&FP registers as pairs, interleaves the pairs and places them into a vector, and writes the vector to the destination SIMD&FP register. The first pair from the first source register is placed into the two lowest vector elements, with subsequent pairs taken alternately from each source register.
vzip1q_u32 | 0 | Neon | A64 | Vector manipulation/Zip elements | no | Zip vectors (primary). This instruction reads adjacent vector elements from the lower half of two source SIMD&FP registers as pairs, interleaves the pairs and places them into a vector, and writes the vector to the destination SIMD&FP register. The first pair from the first source register is placed into the two lowest vector elements, with subsequent pairs taken alternately from each source register.
vzip1q_u64 | 0 | Neon | A64 | Vector manipulation/Zip elements | no | Zip vectors (primary). This instruction reads adjacent vector elements from the lower half of two source SIMD&FP registers as pairs, interleaves the pairs and places them into a vector, and writes the vector to the destination SIMD&FP register. The first pair from the first source register is placed into the two lowest vector elements, with subsequent pairs taken alternately from each source register.
vzip1q_u8 | 0 | Neon | A64 | Vector manipulation/Zip elements | no | Zip vectors (primary). This instruction reads adjacent vector elements from the lower half of two source SIMD&FP registers as pairs, interleaves the pairs and places them into a vector, and writes the vector to the destination SIMD&FP register. The first pair from the first source register is placed into the two lowest vector elements, with subsequent pairs taken alternately from each source register.
vzip2_f16 | 0 | Neon | A64 | Vector manipulation/Zip elements | no | Zip vectors (secondary). This instruction reads adjacent vector elements from the upper half of two source SIMD&FP registers as pairs, interleaves the pairs and places them into a vector, and writes the vector to the destination SIMD&FP register. The first pair from the first source register is placed into the two lowest vector elements, with subsequent pairs taken alternately from each source register.
vzip2_f32 | 0 | Neon | A64 | Vector manipulation/Zip elements | no | Zip vectors (secondary). This instruction reads adjacent vector elements from the upper half of two source SIMD&FP registers as pairs, interleaves the pairs and places them into a vector, and writes the vector to the destination SIMD&FP register. The first pair from the first source register is placed into the two lowest vector elements, with subsequent pairs taken alternately from each source register.
vzip2_p16 | 0 | Neon | A64 | Vector manipulation/Zip elements | no | Zip vectors (secondary). This instruction reads adjacent vector elements from the upper half of two source SIMD&FP registers as pairs, interleaves the pairs and places them into a vector, and writes the vector to the destination SIMD&FP register. The first pair from the first source register is placed into the two lowest vector elements, with subsequent pairs taken alternately from each source register.
vzip2_p8 | 0 | Neon | A64 | Vector manipulation/Zip elements | no | Zip vectors (secondary). This instruction reads adjacent vector elements from the upper half of two source SIMD&FP registers as pairs, interleaves the pairs and places them into a vector, and writes the vector to the destination SIMD&FP register. The first pair from the first source register is placed into the two lowest vector elements, with subsequent pairs taken alternately from each source register.
vzip2_s16 | 0 | Neon | A64 | Vector manipulation/Zip elements | no | Zip vectors (secondary). This instruction reads adjacent vector elements from the upper half of two source SIMD&FP registers as pairs, interleaves the pairs and places them into a vector, and writes the vector to the destination SIMD&FP register. The first pair from the first source register is placed into the two lowest vector elements, with subsequent pairs taken alternately from each source register.
vzip2_s32 | 0 | Neon | A64 | Vector manipulation/Zip elements | no | Zip vectors (secondary). This instruction reads adjacent vector elements from the upper half of two source SIMD&FP registers as pairs, interleaves the pairs and places them into a vector, and writes the vector to the destination SIMD&FP register. The first pair from the first source register is placed into the two lowest vector elements, with subsequent pairs taken alternately from each source register.
vzip2_s8 | 0 | Neon | A64 | Vector manipulation/Zip elements | no | Zip vectors (secondary). This instruction reads adjacent vector elements from the upper half of two source SIMD&FP registers as pairs, interleaves the pairs and places them into a vector, and writes the vector to the destination SIMD&FP register. The first pair from the first source register is placed into the two lowest vector elements, with subsequent pairs taken alternately from each source register.
vzip2_u16 | 0 | Neon | A64 | Vector manipulation/Zip elements | no | Zip vectors (secondary). This instruction reads adjacent vector elements from the upper half of two source SIMD&FP registers as pairs, interleaves the pairs and places them into a vector, and writes the vector to the destination SIMD&FP register. The first pair from the first source register is placed into the two lowest vector elements, with subsequent pairs taken alternately from each source register.
vzip2_u32 | 0 | Neon | A64 | Vector manipulation/Zip elements | no | Zip vectors (secondary). This instruction reads adjacent vector elements from the upper half of two source SIMD&FP registers as pairs, interleaves the pairs and places them into a vector, and writes the vector to the destination SIMD&FP register. The first pair from the first source register is placed into the two lowest vector elements, with subsequent pairs taken alternately from each source register.
vzip2_u8 | 0 | Neon | A64 | Vector manipulation/Zip elements | no | Zip vectors (secondary). This instruction reads adjacent vector elements from the upper half of two source SIMD&FP registers as pairs, interleaves the pairs and places them into a vector, and writes the vector to the destination SIMD&FP register. The first pair from the first source register is placed into the two lowest vector elements, with subsequent pairs taken alternately from each source register.
vzip2q_f16 | 0 | Neon | A64 | Vector manipulation/Zip elements | no | Zip vectors (secondary). This instruction reads adjacent vector elements from the upper half of two source SIMD&FP registers as pairs, interleaves the pairs and places them into a vector, and writes the vector to the destination SIMD&FP register. The first pair from the first source register is placed into the two lowest vector elements, with subsequent pairs taken alternately from each source register.
vzip2q_f32 | 0 | Neon | A64 | Vector manipulation/Zip elements | no | Zip vectors (secondary). This instruction reads adjacent vector elements from the upper half of two source SIMD&FP registers as pairs, interleaves the pairs and places them into a vector, and writes the vector to the destination SIMD&FP register. The first pair from the first source register is placed into the two lowest vector elements, with subsequent pairs taken alternately from each source register.
vzip2q_f64 | 0 | Neon | A64 | Vector manipulation/Zip elements | no | Zip vectors (secondary). This instruction reads adjacent vector elements from the upper half of two source SIMD&FP registers as pairs, interleaves the pairs and places them into a vector, and writes the vector to the destination SIMD&FP register. The first pair from the first source register is placed into the two lowest vector elements, with subsequent pairs taken alternately from each source register.
vzip2q_p16 | 0 | Neon | A64 | Vector manipulation/Zip elements | no | Zip vectors (secondary). This instruction reads adjacent vector elements from the upper half of two source SIMD&FP registers as pairs, interleaves the pairs and places them into a vector, and writes the vector to the destination SIMD&FP register. The first pair from the first source register is placed into the two lowest vector elements, with subsequent pairs taken alternately from each source register.
vzip2q_p64 | 0 | Neon | A64 | Vector manipulation/Zip elements | no | Zip vectors (secondary). This instruction reads adjacent vector elements from the upper half of two source SIMD&FP registers as pairs, interleaves the pairs and places them into a vector, and writes the vector to the destination SIMD&FP register. The first pair from the first source register is placed into the two lowest vector elements, with subsequent pairs taken alternately from each source register.
vzip2q_p8 | 0 | Neon | A64 | Vector manipulation/Zip elements | no | Zip vectors (secondary). This instruction reads adjacent vector elements from the upper half of two source SIMD&FP registers as pairs, interleaves the pairs and places them into a vector, and writes the vector to the destination SIMD&FP register. The first pair from the first source register is placed into the two lowest vector elements, with subsequent pairs taken alternately from each source register.
vzip2q_s16 | 0 | Neon | A64 | Vector manipulation/Zip elements | no | Zip vectors (secondary). This instruction reads adjacent vector elements from the upper half of two source SIMD&FP registers as pairs, interleaves the pairs and places them into a vector, and writes the vector to the destination SIMD&FP register. The first pair from the first source register is placed into the two lowest vector elements, with subsequent pairs taken alternately from each source register.
vzip2q_s32 | 0 | Neon | A64 | Vector manipulation/Zip elements | no | Zip vectors (secondary). This instruction reads adjacent vector elements from the upper half of two source SIMD&FP registers as pairs, interleaves the pairs and places them into a vector, and writes the vector to the destination SIMD&FP register. The first pair from the first source register is placed into the two lowest vector elements, with subsequent pairs taken alternately from each source register.
vzip2q_s64 | 0 | Neon | A64 | Vector manipulation/Zip elements | no | Zip vectors (secondary). This instruction reads adjacent vector elements from the upper half of two source SIMD&FP registers as pairs, interleaves the pairs and places them into a vector, and writes the vector to the destination SIMD&FP register. The first pair from the first source register is placed into the two lowest vector elements, with subsequent pairs taken alternately from each source register.
vzip2q_s8 | 0 | Neon | A64 | Vector manipulation/Zip elements | no | Zip vectors (secondary). This instruction reads adjacent vector elements from the upper half of two source SIMD&FP registers as pairs, interleaves the pairs and places them into a vector, and writes the vector to the destination SIMD&FP register. The first pair from the first source register is placed into the two lowest vector elements, with subsequent pairs taken alternately from each source register.
vzip2q_u16 | 0 | Neon | A64 | Vector manipulation/Zip elements | no | Zip vectors (secondary). This instruction reads adjacent vector elements from the upper half of two source SIMD&FP registers as pairs, interleaves the pairs and places them into a vector, and writes the vector to the destination SIMD&FP register. The first pair from the first source register is placed into the two lowest vector elements, with subsequent pairs taken alternately from each source register.
vzip2q_u32 | 0 | Neon | A64 | Vector manipulation/Zip elements | no | Zip vectors (secondary). This instruction reads adjacent vector elements from the upper half of two source SIMD&FP registers as pairs, interleaves the pairs and places them into a vector, and writes the vector to the destination SIMD&FP register. The first pair from the first source register is placed into the two lowest vector elements, with subsequent pairs taken alternately from each source register.
vzip2q_u64 | 0 | Neon | A64 | Vector manipulation/Zip elements | no | Zip vectors (secondary). This instruction reads adjacent vector elements from the upper half of two source SIMD&FP registers as pairs, interleaves the pairs and places them into a vector, and writes the vector to the destination SIMD&FP register. The first pair from the first source register is placed into the two lowest vector elements, with subsequent pairs taken alternately from each source register.
vzip2q_u8 | 0 | Neon | A64 | Vector manipulation/Zip elements | no | Zip vectors (secondary). This instruction reads adjacent vector elements from the upper half of two source SIMD&FP registers as pairs, interleaves the pairs and places them into a vector, and writes the vector to the destination SIMD&FP register. The first pair from the first source register is placed into the two lowest vector elements, with subsequent pairs taken alternately from each source register.
vbsl_f16 | 0 | Neon | v7/A32/A64 | Bit manipulation/Bitwise select | no | Bitwise Select. This instruction sets each bit in the destination SIMD&FP register to the corresponding bit from the first source SIMD&FP register when the original destination bit was 1, otherwise from the second source SIMD&FP register.
vbsl_p16 | 0 | Neon | v7/A32/A64 | Bit manipulation/Bitwise select | no | Bitwise Select. This instruction sets each bit in the destination SIMD&FP register to the corresponding bit from the first source SIMD&FP register when the original destination bit was 1, otherwise from the second source SIMD&FP register.
vbsl_p8 | 0 | Neon | v7/A32/A64 | Bit manipulation/Bitwise select | no | Bitwise Select. This instruction sets each bit in the destination SIMD&FP register to the corresponding bit from the first source SIMD&FP register when the original destination bit was 1, otherwise from the second source SIMD&FP register.
vbslq_f16 | 0 | Neon | v7/A32/A64 | Bit manipulation/Bitwise select | no | Bitwise Select. This instruction sets each bit in the destination SIMD&FP register to the corresponding bit from the first source SIMD&FP register when the original destination bit was 1, otherwise from the second source SIMD&FP register.
vbslq_p16 | 0 | Neon | v7/A32/A64 | Bit manipulation/Bitwise select | no | Bitwise Select. This instruction sets each bit in the destination SIMD&FP register to the corresponding bit from the first source SIMD&FP register when the original destination bit was 1, otherwise from the second source SIMD&FP register.
vbslq_p8 | 0 | Neon | v7/A32/A64 | Bit manipulation/Bitwise select | no | Bitwise Select. This instruction sets each bit in the destination SIMD&FP register to the corresponding bit from the first source SIMD&FP register when the original destination bit was 1, otherwise from the second source SIMD&FP register.
vcls_s16 | 0 | Neon | v7/A32/A64 | Bit manipulation/Count leading sign bits | no | Count Leading Sign bits (vector). This instruction counts the number of consecutive bits following the most significant bit that are the same as the most significant bit in each vector element in the source SIMD&FP register, places the result into a vector, and writes the vector to the destination SIMD&FP register. The count does not include the most significant bit itself.
vcls_s32 | 0 | Neon | v7/A32/A64 | Bit manipulation/Count leading sign bits | no | Count Leading Sign bits (vector). This instruction counts the number of consecutive bits following the most significant bit that are the same as the most significant bit in each vector element in the source SIMD&FP register, places the result into a vector, and writes the vector to the destination SIMD&FP register. The count does not include the most significant bit itself.
vcls_s8 | 0 | Neon | v7/A32/A64 | Bit manipulation/Count leading sign bits | no | Count Leading Sign bits (vector). This instruction counts the number of consecutive bits following the most significant bit that are the same as the most significant bit in each vector element in the source SIMD&FP register, places the result into a vector, and writes the vector to the destination SIMD&FP register. The count does not include the most significant bit itself.
vcls_u16 | 0 | Neon | v7/A32/A64 | Bit manipulation/Count leading sign bits | no | Count Leading Sign bits (vector). This instruction counts the number of consecutive bits following the most significant bit that are the same as the most significant bit in each vector element in the source SIMD&FP register, places the result into a vector, and writes the vector to the destination SIMD&FP register. The count does not include the most significant bit itself.
vcls_u32 | 0 | Neon | v7/A32/A64 | Bit manipulation/Count leading sign bits | no | Count Leading Sign bits (vector). This instruction counts the number of consecutive bits following the most significant bit that are the same as the most significant bit in each vector element in the source SIMD&FP register, places the result into a vector, and writes the vector to the destination SIMD&FP register. The count does not include the most significant bit itself.
vcls_u8 | 0 | Neon | v7/A32/A64 | Bit manipulation/Count leading sign bits | no | Count Leading Sign bits (vector). This instruction counts the number of consecutive bits following the most significant bit that are the same as the most significant bit in each vector element in the source SIMD&FP register, places the result into a vector, and writes the vector to the destination SIMD&FP register. The count does not include the most significant bit itself.
vclsq_s16 | 0 | Neon | v7/A32/A64 | Bit manipulation/Count leading sign bits | no | Count Leading Sign bits (vector). This instruction counts the number of consecutive bits following the most significant bit that are the same as the most significant bit in each vector element in the source SIMD&FP register, places the result into a vector, and writes the vector to the destination SIMD&FP register. The count does not include the most significant bit itself.
vclsq_s32 | 0 | Neon | v7/A32/A64 | Bit manipulation/Count leading sign bits | no | Count Leading Sign bits (vector). This instruction counts the number of consecutive bits following the most significant bit that are the same as the most significant bit in each vector element in the source SIMD&FP register, places the result into a vector, and writes the vector to the destination SIMD&FP register. The count does not include the most significant bit itself.
vclsq_s8 | 0 | Neon | v7/A32/A64 | Bit manipulation/Count leading sign bits | no | Count Leading Sign bits (vector). This instruction counts the number of consecutive bits following the most significant bit that are the same as the most significant bit in each vector element in the source SIMD&FP register, places the result into a vector, and writes the vector to the destination SIMD&FP register. The count does not include the most significant bit itself.
vclsq_u16 | 0 | Neon | v7/A32/A64 | Bit manipulation/Count leading sign bits | no | Count Leading Sign bits (vector). This instruction counts the number of consecutive bits following the most significant bit that are the same as the most significant bit in each vector element in the source SIMD&FP register, places the result into a vector, and writes the vector to the destination SIMD&FP register. The count does not include the most significant bit itself.
vclsq_u32 | 0 | Neon | v7/A32/A64 | Bit manipulation/Count leading sign bits | no | Count Leading Sign bits (vector). This instruction counts the number of consecutive bits following the most significant bit that are the same as the most significant bit in each vector element in the source SIMD&FP register, places the result into a vector, and writes the vector to the destination SIMD&FP register. The count does not include the most significant bit itself.
vclsq_u8 | 0 | Neon | v7/A32/A64 | Bit manipulation/Count leading sign bits | no | Count Leading Sign bits (vector). This instruction counts the number of consecutive bits following the most significant bit that are the same as the most significant bit in each vector element in the source SIMD&FP register, places the result into a vector, and writes the vector to the destination SIMD&FP register. The count does not include the most significant bit itself.
vclz_s16 | 0 | Neon | v7/A32/A64 | Bit manipulation/Count leading zeros | no | Count Leading Zero bits (vector). This instruction counts the number of consecutive zeros, starting from the most significant bit, in each vector element in the source SIMD&FP register, places the result into a vector, and writes the vector to the destination SIMD&FP register.
vclz_s32 | 0 | Neon | v7/A32/A64 | Bit manipulation/Count leading zeros | no | Count Leading Zero bits (vector). This instruction counts the number of consecutive zeros, starting from the most significant bit, in each vector element in the source SIMD&FP register, places the result into a vector, and writes the vector to the destination SIMD&FP register.
vclz_s8 | 0 | Neon | v7/A32/A64 | Bit manipulation/Count leading zeros | no | Count Leading Zero bits (vector). This instruction counts the number of consecutive zeros, starting from the most significant bit, in each vector element in the source SIMD&FP register, places the result into a vector, and writes the vector to the destination SIMD&FP register.
vclzq_s16 | 0 | Neon | v7/A32/A64 | Bit manipulation/Count leading zeros | no | Count Leading Zero bits (vector). This instruction counts the number of consecutive zeros, starting from the most significant bit, in each vector element in the source SIMD&FP register, places the result into a vector, and writes the vector to the destination SIMD&FP register.
vclzq_s32 | 0 | Neon | v7/A32/A64 | Bit manipulation/Count leading zeros | no | Count Leading Zero bits (vector). This instruction counts the number of consecutive zeros, starting from the most significant bit, in each vector element in the source SIMD&FP register, places the result into a vector, and writes the vector to the destination SIMD&FP register.
vclzq_s8 | 0 | Neon | v7/A32/A64 | Bit manipulation/Count leading zeros | no | Count Leading Zero bits (vector). This instruction counts the number of consecutive zeros, starting from the most significant bit, in each vector element in the source SIMD&FP register, places the result into a vector, and writes the vector to the destination SIMD&FP register.
vcnt_p8 | 0 | Neon | v7/A32/A64 | Bit manipulation/Population count | no | Population Count per byte. This instruction counts the number of bits that have a value of one in each vector element in the source SIMD&FP register, places the result into a vector, and writes the vector to the destination SIMD&FP register.
vcnt_s8 | 0 | Neon | v7/A32/A64 | Bit manipulation/Population count | no | Population Count per byte. This instruction counts the number of bits that have a value of one in each vector element in the source SIMD&FP register, places the result into a vector, and writes the vector to the destination SIMD&FP register.
vcnt_u8 | 0 | Neon | v7/A32/A64 | Bit manipulation/Population count | no | Population Count per byte. This instruction counts the number of bits that have a value of one in each vector element in the source SIMD&FP register, places the result into a vector, and writes the vector to the destination SIMD&FP register.
vcntq_p8 | 0 | Neon | v7/A32/A64 | Bit manipulation/Population count | no | Population Count per byte. This instruction counts the number of bits that have a value of one in each vector element in the source SIMD&FP register, places the result into a vector, and writes the vector to the destination SIMD&FP register.
vcntq_s8 | 0 | Neon | v7/A32/A64 | Bit manipulation/Population count | no | Population Count per byte. This instruction counts the number of bits that have a value of one in each vector element in the source SIMD&FP register, places the result into a vector, and writes the vector to the destination SIMD&FP register.
vcntq_u8 | 0 | Neon | v7/A32/A64 | Bit manipulation/Population count | no | Population Count per byte. This instruction counts the number of bits that have a value of one in each vector element in the source SIMD&FP register, places the result into a vector, and writes the vector to the destination SIMD&FP register.
vcagt_f32 | 0 | Neon | v7/A32/A64 | Compare/Absolute greater than | no | Floating-point Absolute Compare Greater than (vector). This instruction compares the absolute value of each vector element in the first source SIMD&FP register with the absolute value of the corresponding vector element in the second source SIMD&FP register and if the first value is greater than the second value sets every bit of the corresponding vector element in the destination SIMD&FP register to one, otherwise sets every bit of the corresponding vector element in the destination SIMD&FP register to zero.
vcagtq_f32 | 0 | Neon | v7/A32/A64 | Compare/Absolute greater than | no | Floating-point Absolute Compare Greater than (vector). This instruction compares the absolute value of each vector element in the first source SIMD&FP register with the absolute value of the corresponding vector element in the second source SIMD&FP register and if the first value is greater than the second value sets every bit of the corresponding vector element in the destination SIMD&FP register to one, otherwise sets every bit of the corresponding vector element in the destination SIMD&FP register to zero.
vcage_f32 | 0 | Neon | v7/A32/A64 | Compare/Absolute greater than or equal to | no | Floating-point Absolute Compare Greater than or Equal (vector). This instruction compares the absolute value of each floating-point value in the first source SIMD&FP register with the absolute value of the corresponding floating-point value in the second source SIMD&FP register and if the first value is greater than or equal to the second value sets every bit of the corresponding vector element in the destination SIMD&FP register to one, otherwise sets every bit of the corresponding vector element in the destination SIMD&FP register to zero.
vcageq_f32 | 0 | Neon | v7/A32/A64 | Compare/Absolute greater than or equal to | no | Floating-point Absolute Compare Greater than or Equal (vector). This instruction compares the absolute value of each floating-point value in the first source SIMD&FP register with the absolute value of the corresponding floating-point value in the second source SIMD&FP register and if the first value is greater than or equal to the second value sets every bit of the corresponding vector element in the destination SIMD&FP register to one, otherwise sets every bit of the corresponding vector element in the destination SIMD&FP register to zero.
vcalt_f32 | 0 | Neon | v7/A32/A64 | Compare/Absolute less than | no | Floating-point absolute compare less than
vcaltq_f32 | 0 | Neon | v7/A32/A64 | Compare/Absolute less than | no | Floating-point absolute compare less than
vcale_f32 | 0 | Neon | v7/A32/A64 | Compare/Absolute less than or equal to | no | Floating-point absolute compare less than or equal
vcaleq_f32 | 0 | Neon | v7/A32/A64 | Compare/Absolute less than or equal to | no | Floating-point absolute compare less than or equal
vceq_p8 | 0 | Neon | v7/A32/A64 | Compare/Bitwise equal | no | Compare bitwise Equal (vector). This instruction compares each vector element from the first source SIMD&FP register with the corresponding vector element from the second source SIMD&FP register, and if the comparison is equal sets every bit of the corresponding vector element in the destination SIMD&FP register to one, otherwise sets every bit of the corresponding vector element in the destination SIMD&FP register to zero.
vceqq_p8 | 0 | Neon | v7/A32/A64 | Compare/Bitwise equal | no | Compare bitwise Equal (vector). This instruction compares each vector element from the first source SIMD&FP register with the corresponding vector element from the second source SIMD&FP register, and if the comparison is equal sets every bit of the corresponding vector element in the destination SIMD&FP register to one, otherwise sets every bit of the corresponding vector element in the destination SIMD&FP register to zero.
vtst_p8 | 0 | Neon | v7/A32/A64 | Compare/Bitwise not equal to zero | no | Compare bitwise Test bits nonzero (vector). This instruction reads each vector element in the first source SIMD&FP register, performs an AND with the corresponding vector element in the second source SIMD&FP register, and if the result is not zero, sets every bit of the corresponding vector element in the destination SIMD&FP register to one, otherwise sets every bit of the corresponding vector element in the destination SIMD&FP register to zero.
vtst_s16 | 0 | Neon | v7/A32/A64 | Compare/Bitwise not equal to zero | no | Compare bitwise Test bits nonzero (vector). This instruction reads each vector element in the first source SIMD&FP register, performs an AND with the corresponding vector element in the second source SIMD&FP register, and if the result is not zero, sets every bit of the corresponding vector element in the destination SIMD&FP register to one, otherwise sets every bit of the corresponding vector element in the destination SIMD&FP register to zero.
vtst_s32 | 0 | Neon | v7/A32/A64 | Compare/Bitwise not equal to zero | no | Compare bitwise Test bits nonzero (vector). This instruction reads each vector element in the first source SIMD&FP register, performs an AND with the corresponding vector element in the second source SIMD&FP register, and if the result is not zero, sets every bit of the corresponding vector element in the destination SIMD&FP register to one, otherwise sets every bit of the corresponding vector element in the destination SIMD&FP register to zero.
vtst_s8 | 0 | Neon | v7/A32/A64 | Compare/Bitwise not equal to zero | no | Compare bitwise Test bits nonzero (vector). This instruction reads each vector element in the first source SIMD&FP register, performs an AND with the corresponding vector element in the second source SIMD&FP register, and if the result is not zero, sets every bit of the corresponding vector element in the destination SIMD&FP register to one, otherwise sets every bit of the corresponding vector element in the destination SIMD&FP register to zero.
vtst_u16 | 0 | Neon | v7/A32/A64 | Compare/Bitwise not equal to zero | no | Compare bitwise Test bits nonzero (vector). This instruction reads each vector element in the first source SIMD&FP register, performs an AND with the corresponding vector element in the second source SIMD&FP register, and if the result is not zero, sets every bit of the corresponding vector element in the destination SIMD&FP register to one, otherwise sets every bit of the corresponding vector element in the destination SIMD&FP register to zero.
vtst_u32 | 0 | Neon | v7/A32/A64 | Compare/Bitwise not equal to zero | no | Compare bitwise Test bits nonzero (vector). This instruction reads each vector element in the first source SIMD&FP register, performs an AND with the corresponding vector element in the second source SIMD&FP register, and if the result is not zero, sets every bit of the corresponding vector element in the destination SIMD&FP register to one, otherwise sets every bit of the corresponding vector element in the destination SIMD&FP register to zero.
vtst_u8 | 0 | Neon | v7/A32/A64 | Compare/Bitwise not equal to zero | no | Compare bitwise Test bits nonzero (vector). This instruction reads each vector element in the first source SIMD&FP register, performs an AND with the corresponding vector element in the second source SIMD&FP register, and if the result is not zero, sets every bit of the corresponding vector element in the destination SIMD&FP register to one, otherwise sets every bit of the corresponding vector element in the destination SIMD&FP register to zero.
vtstq_p8 | 0 | Neon | v7/A32/A64 | Compare/Bitwise not equal to zero | no | Compare bitwise Test bits nonzero (vector). This instruction reads each vector element in the first source SIMD&FP register, performs an AND with the corresponding vector element in the second source SIMD&FP register, and if the result is not zero, sets every bit of the corresponding vector element in the destination SIMD&FP register to one, otherwise sets every bit of the corresponding vector element in the destination SIMD&FP register to zero.
vtstq_s16 | 0 | Neon | v7/A32/A64 | Compare/Bitwise not equal to zero | no | Compare bitwise Test bits nonzero (vector). This instruction reads each vector element in the first source SIMD&FP register, performs an AND with the corresponding vector element in the second source SIMD&FP register, and if the result is not zero, sets every bit of the corresponding vector element in the destination SIMD&FP register to one, otherwise sets every bit of the corresponding vector element in the destination SIMD&FP register to zero.
vtstq_s32 | 0 | Neon | v7/A32/A64 | Compare/Bitwise not equal to zero | no | Compare bitwise Test bits nonzero (vector). This instruction reads each vector element in the first source SIMD&FP register, performs an AND with the corresponding vector element in the second source SIMD&FP register, and if the result is not zero, sets every bit of the corresponding vector element in the destination SIMD&FP register to one, otherwise sets every bit of the corresponding vector element in the destination SIMD&FP register to zero.
vtstq_s8 | 0 | Neon | v7/A32/A64 | Compare/Bitwise not equal to zero | no | Compare bitwise Test bits nonzero (vector). This instruction reads each vector element in the first source SIMD&FP register, performs an AND with the corresponding vector element in the second source SIMD&FP register, and if the result is not zero, sets every bit of the corresponding vector element in the destination SIMD&FP register to one, otherwise sets every bit of the corresponding vector element in the destination SIMD&FP register to zero.
vtstq_u16 | 0 | Neon | v7/A32/A64 | Compare/Bitwise not equal to zero | no | Compare bitwise Test bits nonzero (vector). This instruction reads each vector element in the first source SIMD&FP register, performs an AND with the corresponding vector element in the second source SIMD&FP register, and if the result is not zero, sets every bit of the corresponding vector element in the destination SIMD&FP register to one, otherwise sets every bit of the corresponding vector element in the destination SIMD&FP register to zero.
vtstq_u32 | 0 | Neon | v7/A32/A64 | Compare/Bitwise not equal to zero | no | Compare bitwise Test bits nonzero (vector). This instruction reads each vector element in the first source SIMD&FP register, performs an AND with the corresponding vector element in the second source SIMD&FP register, and if the result is not zero, sets every bit of the corresponding vector element in the destination SIMD&FP register to one, otherwise sets every bit of the corresponding vector element in the destination SIMD&FP register to zero.
vtstq_u8 | 0 | Neon | v7/A32/A64 | Compare/Bitwise not equal to zero | no | Compare bitwise Test bits nonzero (vector). This instruction reads each vector element in the first source SIMD&FP register, performs an AND with the corresponding vector element in the second source SIMD&FP register, and if the result is not zero, sets every bit of the corresponding vector element in the destination SIMD&FP register to one, otherwise sets every bit of the corresponding vector element in the destination SIMD&FP register to zero.
vcvt_f16_f32 | 0 | Neon | v7/A32/A64 | Data type conversion/Conversions | no | Floating-point Convert to lower precision Narrow (vector). This instruction reads each vector element in the SIMD&FP source register, converts each result to half the precision of the source element, writes the final result to a vector, and writes the vector to the lower or upper half of the destination SIMD&FP register. The destination vector elements are half as long as the source vector elements. The rounding mode is determined by the FPCR.
vcvt_f32_f16 | 0 | Neon | v7/A32/A64 | Data type conversion/Conversions | no | Floating-point Convert to higher precision Long (vector). This instruction reads each element in a vector in the SIMD&FP source register, converts each value to double the precision of the source element using the rounding mode that is determined by the FPCR, and writes each result to the equivalent element of the vector in the SIMD&FP destination register.
vcvt_n_f32_s32 | 0 | Neon | v7/A32/A64 | Data type conversion/Conversions | no | Signed fixed-point Convert to Floating-point (vector). This instruction converts each element in a vector from fixed-point to floating-point using the rounding mode that is specified by the FPCR, and writes the result to the SIMD&FP destination register.
vcvt_n_f32_u32 | 0 | Neon | v7/A32/A64 | Data type conversion/Conversions | no | Unsigned fixed-point Convert to Floating-point (vector). This instruction converts each element in a vector from fixed-point to floating-point using the rounding mode that is specified by the FPCR, and writes the result to the SIMD&FP destination register.
vcvt_n_s32_f32 | 0 | Neon | v7/A32/A64 | Data type conversion/Conversions | no | Floating-point Convert to Signed fixed-point, rounding toward Zero (vector). This instruction converts a scalar or each element in a vector from floating-point to fixed-point signed integer using the Round towards Zero rounding mode, and writes the result to the SIMD&FP destination register.
vcvt_n_u32_f32 | 0 | Neon | v7/A32/A64 | Data type conversion/Conversions | no | Floating-point Convert to Unsigned fixed-point, rounding toward Zero (vector). This instruction converts a scalar or each element in a vector from floating-point to fixed-point unsigned integer using the Round towards Zero rounding mode, and writes the result to the general-purpose destination register.
vcvtq_n_f32_s32 | 0 | Neon | v7/A32/A64 | Data type conversion/Conversions | no | Signed fixed-point Convert to Floating-point (vector). This instruction converts each element in a vector from fixed-point to floating-point using the rounding mode that is specified by the FPCR, and writes the result to the SIMD&FP destination register.
vcvtq_n_f32_u32 | 0 | Neon | v7/A32/A64 | Data type conversion/Conversions | no | Unsigned fixed-point Convert to Floating-point (vector). This instruction converts each element in a vector from fixed-point to floating-point using the rounding mode that is specified by the FPCR, and writes the result to the SIMD&FP destination register.
vcvtq_n_s32_f32 | 0 | Neon | v7/A32/A64 | Data type conversion/Conversions | no | Floating-point Convert to Signed fixed-point, rounding toward Zero (vector). This instruction converts a scalar or each element in a vector from floating-point to fixed-point signed integer using the Round towards Zero rounding mode, and writes the result to the SIMD&FP destination register.
vcvtq_n_u32_f32 | 0 | Neon | v7/A32/A64 | Data type conversion/Conversions | no | Floating-point Convert to Unsigned fixed-point, rounding toward Zero (vector). This instruction converts a scalar or each element in a vector from floating-point to fixed-point unsigned integer using the Round towards Zero rounding mode, and writes the result to the general-purpose destination register.
vreinterpret_f16_f32 | 0 | Neon | v7/A32/A64 | Data type conversion/Reinterpret casts | comptime | Vector reinterpret cast operation
vreinterpret_f16_p16 | 0 | Neon | v7/A32/A64 | Data type conversion/Reinterpret casts | comptime | Vector reinterpret cast operation
vreinterpret_f16_p8 | 0 | Neon | v7/A32/A64 | Data type conversion/Reinterpret casts | comptime | Vector reinterpret cast operation
vreinterpret_f16_s16 | 0 | Neon | v7/A32/A64 | Data type conversion/Reinterpret casts | comptime | Vector reinterpret cast operation
vreinterpret_f16_s32 | 0 | Neon | v7/A32/A64 | Data type conversion/Reinterpret casts | comptime | Vector reinterpret cast operation
vreinterpret_f16_s64 | 0 | Neon | v7/A32/A64 | Data type conversion/Reinterpret casts | comptime | Vector reinterpret cast operation
vreinterpret_f16_s8 | 0 | Neon | v7/A32/A64 | Data type conversion/Reinterpret casts | comptime | Vector reinterpret cast operation
vreinterpret_f16_u16 | 0 | Neon | v7/A32/A64 | Data type conversion/Reinterpret casts | comptime | Vector reinterpret cast operation
vreinterpret_f16_u32 | 0 | Neon | v7/A32/A64 | Data type conversion/Reinterpret casts | comptime | Vector reinterpret cast operation
vreinterpret_f16_u64 | 0 | Neon | v7/A32/A64 | Data type conversion/Reinterpret casts | comptime | Vector reinterpret cast operation
vreinterpret_f16_u8 | 0 | Neon | v7/A32/A64 | Data type conversion/Reinterpret casts | comptime | Vector reinterpret cast operation
vreinterpret_f32_f16 | 0 | Neon | v7/A32/A64 | Data type conversion/Reinterpret casts | comptime | Vector reinterpret cast operation
vreinterpret_f32_p16 | 0 | Neon | v7/A32/A64 | Data type conversion/Reinterpret casts | comptime | Vector reinterpret cast operation
vreinterpret_f32_p8 | 0 | Neon | v7/A32/A64 | Data type conversion/Reinterpret casts | comptime | Vector reinterpret cast operation
vreinterpret_f32_s16 | 0 | Neon | v7/A32/A64 | Data type conversion/Reinterpret casts | comptime | Vector reinterpret cast operation
vreinterpret_f32_s32 | 0 | Neon | v7/A32/A64 | Data type conversion/Reinterpret casts | comptime | Vector reinterpret cast operation
vreinterpret_f32_s64 | 0 | Neon | v7/A32/A64 | Data type conversion/Reinterpret casts | comptime | Vector reinterpret cast operation
vreinterpret_f32_s8 | 0 | Neon | v7/A32/A64 | Data type conversion/Reinterpret casts | comptime | Vector reinterpret cast operation
vreinterpret_f32_u16 | 0 | Neon | v7/A32/A64 | Data type conversion/Reinterpret casts | comptime | Vector reinterpret cast operation
vreinterpret_f32_u64 | 0 | Neon | v7/A32/A64 | Data type conversion/Reinterpret casts | comptime | Vector reinterpret cast operation
vreinterpret_p16_f16 | 0 | Neon | v7/A32/A64 | Data type conversion/Reinterpret casts | comptime | Vector reinterpret cast operation
vreinterpret_p16_f32 | 0 | Neon | v7/A32/A64 | Data type conversion/Reinterpret casts | comptime | Vector reinterpret cast operation
vreinterpret_p16_p8 | 0 | Neon | v7/A32/A64 | Data type conversion/Reinterpret casts | comptime | Vector reinterpret cast operation
vreinterpret_p16_s16 | 0 | Neon | v7/A32/A64 | Data type conversion/Reinterpret casts | comptime | Vector reinterpret cast operation
vreinterpret_p16_s32 | 0 | Neon | v7/A32/A64 | Data type conversion/Reinterpret casts | comptime | Vector reinterpret cast operation
vreinterpret_p16_s64 | 0 | Neon | v7/A32/A64 | Data type conversion/Reinterpret casts | comptime | Vector reinterpret cast operation
vreinterpret_p16_s8 | 0 | Neon | v7/A32/A64 | Data type conversion/Reinterpret casts | comptime | Vector reinterpret cast operation
vreinterpret_p16_u16 | 0 | Neon | v7/A32/A64 | Data type conversion/Reinterpret casts | comptime | Vector reinterpret cast operation
vreinterpret_p16_u32 | 0 | Neon | v7/A32/A64 | Data type conversion/Reinterpret casts | comptime | Vector reinterpret cast operation
vreinterpret_p16_u64 | 0 | Neon | v7/A32/A64 | Data type conversion/Reinterpret casts | comptime | Vector reinterpret cast operation
vreinterpret_p16_u8 | 0 | Neon | v7/A32/A64 | Data type conversion/Reinterpret casts | comptime | Vector reinterpret cast operation
vreinterpret_p8_f16 | 0 | Neon | v7/A32/A64 | Data type conversion/Reinterpret casts | comptime | Vector reinterpret cast operation
vreinterpret_p8_f32 | 0 | Neon | v7/A32/A64 | Data type conversion/Reinterpret casts | comptime | Vector reinterpret cast operation
vreinterpret_p8_p16 | 0 | Neon | v7/A32/A64 | Data type conversion/Reinterpret casts | comptime | Vector reinterpret cast operation
vreinterpret_p8_s16 | 0 | Neon | v7/A32/A64 | Data type conversion/Reinterpret casts | comptime | Vector reinterpret cast operation
vreinterpret_p8_s32 | 0 | Neon | v7/A32/A64 | Data type conversion/Reinterpret casts | comptime | Vector reinterpret cast operation
vreinterpret_p8_s64 | 0 | Neon | v7/A32/A64 | Data type conversion/Reinterpret casts | comptime | Vector reinterpret cast operation
vreinterpret_p8_s8 | 0 | Neon | v7/A32/A64 | Data type conversion/Reinterpret casts | comptime | Vector reinterpret cast operation
vreinterpret_p8_u16 | 0 | Neon | v7/A32/A64 | Data type conversion/Reinterpret casts | comptime | Vector reinterpret cast operation
vreinterpret_p8_u32 | 0 | Neon | v7/A32/A64 | Data type conversion/Reinterpret casts | comptime | Vector reinterpret cast operation
vreinterpret_p8_u64 | 0 | Neon | v7/A32/A64 | Data type conversion/Reinterpret casts | comptime | Vector reinterpret cast operation
vreinterpret_p8_u8 | 0 | Neon | v7/A32/A64 | Data type conversion/Reinterpret casts | comptime | Vector reinterpret cast operation
vreinterpret_s16_f16 | 0 | Neon | v7/A32/A64 | Data type conversion/Reinterpret casts | comptime | Vector reinterpret cast operation
vreinterpret_s16_f32 | 0 | Neon | v7/A32/A64 | Data type conversion/Reinterpret casts | comptime | Vector reinterpret cast operation
vreinterpret_s16_p16 | 0 | Neon | v7/A32/A64 | Data type conversion/Reinterpret casts | comptime | Vector reinterpret cast operation
vreinterpret_s16_p8 | 0 | Neon | v7/A32/A64 | Data type conversion/Reinterpret casts | comptime | Vector reinterpret cast operation
vreinterpret_s16_s32 | 0 | Neon | v7/A32/A64 | Data type conversion/Reinterpret casts | comptime | Vector reinterpret cast operation
vreinterpret_s16_s64 | 0 | Neon | v7/A32/A64 | Data type conversion/Reinterpret casts | comptime | Vector reinterpret cast operation
vreinterpret_s16_s8 | 0 | Neon | v7/A32/A64 | Data type conversion/Reinterpret casts | comptime | Vector reinterpret cast operation
vreinterpret_s16_u16 | 0 | Neon | v7/A32/A64 | Data type conversion/Reinterpret casts | comptime | Vector reinterpret cast operation
vreinterpret_s16_u32 | 0 | Neon | v7/A32/A64 | Data type conversion/Reinterpret casts | comptime | Vector reinterpret cast operation
vreinterpret_s16_u64 | 0 | Neon | v7/A32/A64 | Data type conversion/Reinterpret casts | comptime | Vector reinterpret cast operation
vreinterpret_s32_f16 | 0 | Neon | v7/A32/A64 | Data type conversion/Reinterpret casts | comptime | Vector reinterpret cast operation
vreinterpret_s32_f32 | 0 | Neon | v7/A32/A64 | Data type conversion/Reinterpret casts | comptime | Vector reinterpret cast operation
vreinterpret_s32_p16 | 0 | Neon | v7/A32/A64 | Data type conversion/Reinterpret casts | comptime | Vector reinterpret cast operation
vreinterpret_s32_p8 | 0 | Neon | v7/A32/A64 | Data type conversion/Reinterpret casts | comptime | Vector reinterpret cast operation
vreinterpret_s32_s16 | 0 | Neon | v7/A32/A64 | Data type conversion/Reinterpret casts | comptime | Vector reinterpret cast operation
vreinterpret_s32_s64 | 0 | Neon | v7/A32/A64 | Data type conversion/Reinterpret casts | comptime | Vector reinterpret cast operation
vreinterpret_s32_s8 | 0 | Neon | v7/A32/A64 | Data type conversion/Reinterpret casts | comptime | Vector reinterpret cast operation
vreinterpret_s32_u16 | 0 | Neon | v7/A32/A64 | Data type conversion/Reinterpret casts | comptime | Vector reinterpret cast operation
vreinterpret_s32_u32 | 0 | Neon | v7/A32/A64 | Data type conversion/Reinterpret casts | comptime | Vector reinterpret cast operation
vreinterpret_s32_u64 | 0 | Neon | v7/A32/A64 | Data type conversion/Reinterpret casts | comptime | Vector reinterpret cast operation
vreinterpret_s64_f16 | 0 | Neon | v7/A32/A64 | Data type conversion/Reinterpret casts | comptime | Vector reinterpret cast operation
vreinterpret_s64_f32 | 0 | Neon | v7/A32/A64 | Data type conversion/Reinterpret casts | comptime | Vector reinterpret cast operation
vreinterpret_s64_p16 | 0 | Neon | v7/A32/A64 | Data type conversion/Reinterpret casts | comptime | Vector reinterpret cast operation
vreinterpret_s64_p8 | 0 | Neon | v7/A32/A64 | Data type conversion/Reinterpret casts | comptime | Vector reinterpret cast operation
vreinterpret_s64_s16 | 0 | Neon | v7/A32/A64 | Data type conversion/Reinterpret casts | comptime | Vector reinterpret cast operation
vreinterpret_s64_s32 | 0 | Neon | v7/A32/A64 | Data type conversion/Reinterpret casts | comptime | Vector reinterpret cast operation
vreinterpret_s64_u16 | 0 | Neon | v7/A32/A64 | Data type conversion/Reinterpret casts | comptime | Vector reinterpret cast operation
vreinterpret_s64_u32 | 0 | Neon | v7/A32/A64 | Data type conversion/Reinterpret casts | comptime | Vector reinterpret cast operation
vreinterpret_s64_u64 | 0 | Neon | v7/A32/A64 | Data type conversion/Reinterpret casts | comptime | Vector reinterpret cast operation
vreinterpret_s8_f16 | 0 | Neon | v7/A32/A64 | Data type conversion/Reinterpret casts | comptime | Vector reinterpret cast operation
vreinterpret_s8_f32 | 0 | Neon | v7/A32/A64 | Data type conversion/Reinterpret casts | comptime | Vector reinterpret cast operation
vreinterpret_s8_p16 | 0 | Neon | v7/A32/A64 | Data type conversion/Reinterpret casts | comptime | Vector reinterpret cast operation
vreinterpret_s8_p8 | 0 | Neon | v7/A32/A64 | Data type conversion/Reinterpret casts | comptime | Vector reinterpret cast operation
vreinterpret_s8_s16 | 0 | Neon | v7/A32/A64 | Data type conversion/Reinterpret casts | comptime | Vector reinterpret cast operation
vreinterpret_s8_s32 | 0 | Neon | v7/A32/A64 | Data type conversion/Reinterpret casts | comptime | Vector reinterpret cast operation
vreinterpret_s8_u16 | 0 | Neon | v7/A32/A64 | Data type conversion/Reinterpret casts | comptime | Vector reinterpret cast operation
vreinterpret_s8_u32 | 0 | Neon | v7/A32/A64 | Data type conversion/Reinterpret casts | comptime | Vector reinterpret cast operation
vreinterpret_s8_u64 | 0 | Neon | v7/A32/A64 | Data type conversion/Reinterpret casts | comptime | Vector reinterpret cast operation
vreinterpret_u16_f16 | 0 | Neon | v7/A32/A64 | Data type conversion/Reinterpret casts | comptime | Vector reinterpret cast operation
vreinterpret_u16_f32 | 0 | Neon | v7/A32/A64 | Data type conversion/Reinterpret casts | comptime | Vector reinterpret cast operation
vreinterpret_u16_p16 | 0 | Neon | v7/A32/A64 | Data type conversion/Reinterpret casts | comptime | Vector reinterpret cast operation
vreinterpret_u16_p8 | 0 | Neon | v7/A32/A64 | Data type conversion/Reinterpret casts | comptime | Vector reinterpret cast operation
vreinterpret_u16_s32 | 0 | Neon | v7/A32/A64 | Data type conversion/Reinterpret casts | comptime | Vector reinterpret cast operation
vreinterpret_u16_s64 | 0 | Neon | v7/A32/A64 | Data type conversion/Reinterpret casts | comptime | Vector reinterpret cast operation
vreinterpret_u16_s8 | 0 | Neon | v7/A32/A64 | Data type conversion/Reinterpret casts | comptime | Vector reinterpret cast operation
vreinterpret_u16_u32 | 0 | Neon | v7/A32/A64 | Data type conversion/Reinterpret casts | comptime | Vector reinterpret cast operation
vreinterpret_u16_u64 | 0 | Neon | v7/A32/A64 | Data type conversion/Reinterpret casts | comptime | Vector reinterpret cast operation
vreinterpret_u32_f16 | 0 | Neon | v7/A32/A64 | Data type conversion/Reinterpret casts | comptime | Vector reinterpret cast operation
vreinterpret_u32_p16 | 0 | Neon | v7/A32/A64 | Data type conversion/Reinterpret casts | comptime | Vector reinterpret cast operation
vreinterpret_u32_p8 | 0 | Neon | v7/A32/A64 | Data type conversion/Reinterpret casts | comptime | Vector reinterpret cast operation
vreinterpret_u32_s16 | 0 | Neon | v7/A32/A64 | Data type conversion/Reinterpret casts | comptime | Vector reinterpret cast operation
vreinterpret_u32_s64 | 0 | Neon | v7/A32/A64 | Data type conversion/Reinterpret casts | comptime | Vector reinterpret cast operation
vreinterpret_u32_s8 | 0 | Neon | v7/A32/A64 | Data type conversion/Reinterpret casts | comptime | Vector reinterpret cast operation
vreinterpret_u32_u16 | 0 | Neon | v7/A32/A64 | Data type conversion/Reinterpret casts | comptime | Vector reinterpret cast operation
vreinterpret_u64_f16 | 0 | Neon | v7/A32/A64 | Data type conversion/Reinterpret casts | comptime | Vector reinterpret cast operation
vreinterpret_u64_f32 | 0 | Neon | v7/A32/A64 | Data type conversion/Reinterpret casts | comptime | Vector reinterpret cast operation
vreinterpret_u64_p16 | 0 | Neon | v7/A32/A64 | Data type conversion/Reinterpret casts | comptime | Vector reinterpret cast operation
vreinterpret_u64_p8 | 0 | Neon | v7/A32/A64 | Data type conversion/Reinterpret casts | comptime | Vector reinterpret cast operation
vreinterpret_u64_s16 | 0 | Neon | v7/A32/A64 | Data type conversion/Reinterpret casts | comptime | Vector reinterpret cast operation
vreinterpret_u64_s32 | 0 | Neon | v7/A32/A64 | Data type conversion/Reinterpret casts | comptime | Vector reinterpret cast operation
vreinterpret_u64_s8 | 0 | Neon | v7/A32/A64 | Data type conversion/Reinterpret casts | comptime | Vector reinterpret cast operation
vreinterpret_u64_u16 | 0 | Neon | v7/A32/A64 | Data type conversion/Reinterpret casts | comptime | Vector reinterpret cast operation
vreinterpret_u8_f16 | 0 | Neon | v7/A32/A64 | Data type conversion/Reinterpret casts | comptime | Vector reinterpret cast operation
vreinterpret_u8_p16 | 0 | Neon | v7/A32/A64 | Data type conversion/Reinterpret casts | comptime | Vector reinterpret cast operation
vreinterpret_u8_p8 | 0 | Neon | v7/A32/A64 | Data type conversion/Reinterpret casts | comptime | Vector reinterpret cast operation
vreinterpretq_f16_f32 | 0 | Neon | v7/A32/A64 | Data type conversion/Reinterpret casts | comptime | Vector reinterpret cast operation
vreinterpretq_f16_p16 | 0 | Neon | v7/A32/A64 | Data type conversion/Reinterpret casts | comptime | Vector reinterpret cast operation
vreinterpretq_f16_p8 | 0 | Neon | v7/A32/A64 | Data type conversion/Reinterpret casts | comptime | Vector reinterpret cast operation
vreinterpretq_f16_s16 | 0 | Neon | v7/A32/A64 | Data type conversion/Reinterpret casts | comptime | Vector reinterpret cast operation
vreinterpretq_f16_s32 | 0 | Neon | v7/A32/A64 | Data type conversion/Reinterpret casts | comptime | Vector reinterpret cast operation
vreinterpretq_f16_s64 | 0 | Neon | v7/A32/A64 | Data type conversion/Reinterpret casts | comptime | Vector reinterpret cast operation
vreinterpretq_f16_s8 | 0 | Neon | v7/A32/A64 | Data type conversion/Reinterpret casts | comptime | Vector reinterpret cast operation
vreinterpretq_f16_u16 | 0 | Neon | v7/A32/A64 | Data type conversion/Reinterpret casts | comptime | Vector reinterpret cast operation
vreinterpretq_f16_u32 | 0 | Neon | v7/A32/A64 | Data type conversion/Reinterpret casts | comptime | Vector reinterpret cast operation
vreinterpretq_f16_u64 | 0 | Neon | v7/A32/A64 | Data type conversion/Reinterpret casts | comptime | Vector reinterpret cast operation
vreinterpretq_f16_u8 | 0 | Neon | v7/A32/A64 | Data type conversion/Reinterpret casts | comptime | Vector reinterpret cast operation
vreinterpretq_f32_f16 | 0 | Neon | v7/A32/A64 | Data type conversion/Reinterpret casts | comptime | Vector reinterpret cast operation
vreinterpretq_f32_p16 | 0 | Neon | v7/A32/A64 | Data type conversion/Reinterpret casts | comptime | Vector reinterpret cast operation
vreinterpretq_f32_p8 | 0 | Neon | v7/A32/A64 | Data type conversion/Reinterpret casts | comptime | Vector reinterpret cast operation
vreinterpretq_f32_s16 | 0 | Neon | v7/A32/A64 | Data type conversion/Reinterpret casts | comptime | Vector reinterpret cast operation
vreinterpretq_f32_s32 | 0 | Neon | v7/A32/A64 | Data type conversion/Reinterpret casts | comptime | Vector reinterpret cast operation
vreinterpretq_f32_s64 | 0 | Neon | v7/A32/A64 | Data type conversion/Reinterpret casts | comptime | Vector reinterpret cast operation
vreinterpretq_f32_s8 | 0 | Neon | v7/A32/A64 | Data type conversion/Reinterpret casts | comptime | Vector reinterpret cast operation
vreinterpretq_f32_u16 | 0 | Neon | v7/A32/A64 | Data type conversion/Reinterpret casts | comptime | Vector reinterpret cast operation
vreinterpretq_f32_u64 | 0 | Neon | v7/A32/A64 | Data type conversion/Reinterpret casts | comptime | Vector reinterpret cast operation
vreinterpretq_f32_u8 | 0 | Neon | v7/A32/A64 | Data type conversion/Reinterpret casts | comptime | Vector reinterpret cast operation
vreinterpretq_p16_f16 | 0 | Neon | v7/A32/A64 | Data type conversion/Reinterpret casts | comptime | Vector reinterpret cast operation
vreinterpretq_p16_f32 | 0 | Neon | v7/A32/A64 | Data type conversion/Reinterpret casts | comptime | Vector reinterpret cast operation
vreinterpretq_p16_p8 | 0 | Neon | v7/A32/A64 | Data type conversion/Reinterpret casts | comptime | Vector reinterpret cast operation
vreinterpretq_p16_s16 | 0 | Neon | v7/A32/A64 | Data type conversion/Reinterpret casts | comptime | Vector reinterpret cast operation
vreinterpretq_p16_s32 | 0 | Neon | v7/A32/A64 | Data type conversion/Reinterpret casts | comptime | Vector reinterpret cast operation
vreinterpretq_p16_s64 | 0 | Neon | v7/A32/A64 | Data type conversion/Reinterpret casts | comptime | Vector reinterpret cast operation
vreinterpretq_p16_s8 | 0 | Neon | v7/A32/A64 | Data type conversion/Reinterpret casts | comptime | Vector reinterpret cast operation
vreinterpretq_p16_u16 | 0 | Neon | v7/A32/A64 | Data type conversion/Reinterpret casts | comptime | Vector reinterpret cast operation
vreinterpretq_p16_u32 | 0 | Neon | v7/A32/A64 | Data type conversion/Reinterpret casts | comptime | Vector reinterpret cast operation
vreinterpretq_p16_u64 | 0 | Neon | v7/A32/A64 | Data type conversion/Reinterpret casts | comptime | Vector reinterpret cast operation
vreinterpretq_p16_u8 | 0 | Neon | v7/A32/A64 | Data type conversion/Reinterpret casts | comptime | Vector reinterpret cast operation
vreinterpretq_p8_f16 | 0 | Neon | v7/A32/A64 | Data type conversion/Reinterpret casts | comptime | Vector reinterpret cast operation
vreinterpretq_p8_f32 | 0 | Neon | v7/A32/A64 | Data type conversion/Reinterpret casts | comptime | Vector reinterpret cast operation
vreinterpretq_p8_p16 | 0 | Neon | v7/A32/A64 | Data type conversion/Reinterpret casts | comptime | Vector reinterpret cast operation
vreinterpretq_p8_s16 | 0 | Neon | v7/A32/A64 | Data type conversion/Reinterpret casts | comptime | Vector reinterpret cast operation
vreinterpretq_p8_s32 | 0 | Neon | v7/A32/A64 | Data type conversion/Reinterpret casts | comptime | Vector reinterpret cast operation
vreinterpretq_p8_s64 | 0 | Neon | v7/A32/A64 | Data type conversion/Reinterpret casts | comptime | Vector reinterpret cast operation
vreinterpretq_p8_s8 | 0 | Neon | v7/A32/A64 | Data type conversion/Reinterpret casts | comptime | Vector reinterpret cast operation
vreinterpretq_p8_u16 | 0 | Neon | v7/A32/A64 | Data type conversion/Reinterpret casts | comptime | Vector reinterpret cast operation
vreinterpretq_p8_u32 | 0 | Neon | v7/A32/A64 | Data type conversion/Reinterpret casts | comptime | Vector reinterpret cast operation
vreinterpretq_p8_u64 | 0 | Neon | v7/A32/A64 | Data type conversion/Reinterpret casts | comptime | Vector reinterpret cast operation
vreinterpretq_p8_u8 | 0 | Neon | v7/A32/A64 | Data type conversion/Reinterpret casts | comptime | Vector reinterpret cast operation
vreinterpretq_s16_f16 | 0 | Neon | v7/A32/A64 | Data type conversion/Reinterpret casts | comptime | Vector reinterpret cast operation
vreinterpretq_s16_f32 | 0 | Neon | v7/A32/A64 | Data type conversion/Reinterpret casts | comptime | Vector reinterpret cast operation
vreinterpretq_s16_p16 | 0 | Neon | v7/A32/A64 | Data type conversion/Reinterpret casts | comptime | Vector reinterpret cast operation
vreinterpretq_s16_p8 | 0 | Neon | v7/A32/A64 | Data type conversion/Reinterpret casts | comptime | Vector reinterpret cast operation
vreinterpretq_s16_s32 | 0 | Neon | v7/A32/A64 | Data type conversion/Reinterpret casts | comptime | Vector reinterpret cast operation
vreinterpretq_s16_s64 | 0 | Neon | v7/A32/A64 | Data type conversion/Reinterpret casts | comptime | Vector reinterpret cast operation
vreinterpretq_s16_s8 | 0 | Neon | v7/A32/A64 | Data type conversion/Reinterpret casts | comptime | Vector reinterpret cast operation
vreinterpretq_s16_u16 | 0 | Neon | v7/A32/A64 | Data type conversion/Reinterpret casts | comptime | Vector reinterpret cast operation
vreinterpretq_s16_u32 | 0 | Neon | v7/A32/A64 | Data type conversion/Reinterpret casts | comptime | Vector reinterpret cast operation
vreinterpretq_s16_u64 | 0 | Neon | v7/A32/A64 | Data type conversion/Reinterpret casts | comptime | Vector reinterpret cast operation
vreinterpretq_s16_u8 | 0 | Neon | v7/A32/A64 | Data type conversion/Reinterpret casts | comptime | Vector reinterpret cast operation
vreinterpretq_s32_f16 | 0 | Neon | v7/A32/A64 | Data type conversion/Reinterpret casts | comptime | Vector reinterpret cast operation
vreinterpretq_s32_f32 | 0 | Neon | v7/A32/A64 | Data type conversion/Reinterpret casts | comptime | Vector reinterpret cast operation
vreinterpretq_s32_p16 | 0 | Neon | v7/A32/A64 | Data type conversion/Reinterpret casts | comptime | Vector reinterpret cast operation
vreinterpretq_s32_p8 | 0 | Neon | v7/A32/A64 | Data type conversion/Reinterpret casts | comptime | Vector reinterpret cast operation
vreinterpretq_s32_s16 | 0 | Neon | v7/A32/A64 | Data type conversion/Reinterpret casts | comptime | Vector reinterpret cast operation
vreinterpretq_s32_s64 | 0 | Neon | v7/A32/A64 | Data type conversion/Reinterpret casts | comptime | Vector reinterpret cast operation
vreinterpretq_s32_s8 | 0 | Neon | v7/A32/A64 | Data type conversion/Reinterpret casts | comptime | Vector reinterpret cast operation
vreinterpretq_s32_u16 | 0 | Neon | v7/A32/A64 | Data type conversion/Reinterpret casts | comptime | Vector reinterpret cast operation
vreinterpretq_s32_u32 | 0 | Neon | v7/A32/A64 | Data type conversion/Reinterpret casts | comptime | Vector reinterpret cast operation
vreinterpretq_s32_u64 | 0 | Neon | v7/A32/A64 | Data type conversion/Reinterpret casts | comptime | Vector reinterpret cast operation
vreinterpretq_s32_u8 | 0 | Neon | v7/A32/A64 | Data type conversion/Reinterpret casts | comptime | Vector reinterpret cast operation
vreinterpretq_s64_f16 | 0 | Neon | v7/A32/A64 | Data type conversion/Reinterpret casts | comptime | Vector reinterpret cast operation
vreinterpretq_s64_f32 | 0 | Neon | v7/A32/A64 | Data type conversion/Reinterpret casts | comptime | Vector reinterpret cast operation
vreinterpretq_s64_p16 | 0 | Neon | v7/A32/A64 | Data type conversion/Reinterpret casts | comptime | Vector reinterpret cast operation
vreinterpretq_s64_p8 | 0 | Neon | v7/A32/A64 | Data type conversion/Reinterpret casts | comptime | Vector reinterpret cast operation
vreinterpretq_s64_s16 | 0 | Neon | v7/A32/A64 | Data type conversion/Reinterpret casts | comptime | Vector reinterpret cast operation
vreinterpretq_s64_s32 | 0 | Neon | v7/A32/A64 | Data type conversion/Reinterpret casts | comptime | Vector reinterpret cast operation
vreinterpretq_s64_u16 | 0 | Neon | v7/A32/A64 | Data type conversion/Reinterpret casts | comptime | Vector reinterpret cast operation
vreinterpretq_s64_u32 | 0 | Neon | v7/A32/A64 | Data type conversion/Reinterpret casts | comptime | Vector reinterpret cast operation
vreinterpretq_s64_u64 | 0 | Neon | v7/A32/A64 | Data type conversion/Reinterpret casts | comptime | Vector reinterpret cast operation
vreinterpretq_s64_u8 | 0 | Neon | v7/A32/A64 | Data type conversion/Reinterpret casts | comptime | Vector reinterpret cast operation
vreinterpretq_s8_f16 | 0 | Neon | v7/A32/A64 | Data type conversion/Reinterpret casts | comptime | Vector reinterpret cast operation
vreinterpretq_s8_f32 | 0 | Neon | v7/A32/A64 | Data type conversion/Reinterpret casts | comptime | Vector reinterpret cast operation
vreinterpretq_s8_p16 | 0 | Neon | v7/A32/A64 | Data type conversion/Reinterpret casts | comptime | Vector reinterpret cast operation
vreinterpretq_s8_p8 | 0 | Neon | v7/A32/A64 | Data type conversion/Reinterpret casts | comptime | Vector reinterpret cast operation
vreinterpretq_s8_s16 | 0 | Neon | v7/A32/A64 | Data type conversion/Reinterpret casts | comptime | Vector reinterpret cast operation
vreinterpretq_s8_s32 | 0 | Neon | v7/A32/A64 | Data type conversion/Reinterpret casts | comptime | Vector reinterpret cast operation
vreinterpretq_s8_u16 | 0 | Neon | v7/A32/A64 | Data type conversion/Reinterpret casts | comptime | Vector reinterpret cast operation
vreinterpretq_s8_u32 | 0 | Neon | v7/A32/A64 | Data type conversion/Reinterpret casts | comptime | Vector reinterpret cast operation
vreinterpretq_s8_u64 | 0 | Neon | v7/A32/A64 | Data type conversion/Reinterpret casts | comptime | Vector reinterpret cast operation
vreinterpretq_s8_u8 | 0 | Neon | v7/A32/A64 | Data type conversion/Reinterpret casts | comptime | Vector reinterpret cast operation
vreinterpretq_u16_f16 | 0 | Neon | v7/A32/A64 | Data type conversion/Reinterpret casts | comptime | Vector reinterpret cast operation
vreinterpretq_u16_f32 | 0 | Neon | v7/A32/A64 | Data type conversion/Reinterpret casts | comptime | Vector reinterpret cast operation
vreinterpretq_u16_p16 | 0 | Neon | v7/A32/A64 | Data type conversion/Reinterpret casts | comptime | Vector reinterpret cast operation
vreinterpretq_u16_p8 | 0 | Neon | v7/A32/A64 | Data type conversion/Reinterpret casts | comptime | Vector reinterpret cast operation
vreinterpretq_u16_s32 | 0 | Neon | v7/A32/A64 | Data type conversion/Reinterpret casts | comptime | Vector reinterpret cast operation
vreinterpretq_u16_s64 | 0 | Neon | v7/A32/A64 | Data type conversion/Reinterpret casts | comptime | Vector reinterpret cast operation
vreinterpretq_u16_s8 | 0 | Neon | v7/A32/A64 | Data type conversion/Reinterpret casts | comptime | Vector reinterpret cast operation
vreinterpretq_u16_u32 | 0 | Neon | v7/A32/A64 | Data type conversion/Reinterpret casts | comptime | Vector reinterpret cast operation
vreinterpretq_u16_u64 | 0 | Neon | v7/A32/A64 | Data type conversion/Reinterpret casts | comptime | Vector reinterpret cast operation
vreinterpretq_u16_u8 | 0 | Neon | v7/A32/A64 | Data type conversion/Reinterpret casts | comptime | Vector reinterpret cast operation
vreinterpretq_u32_f16 | 0 | Neon | v7/A32/A64 | Data type conversion/Reinterpret casts | comptime | Vector reinterpret cast operation
vreinterpretq_u32_p16 | 0 | Neon | v7/A32/A64 | Data type conversion/Reinterpret casts | comptime | Vector reinterpret cast operation
vreinterpretq_u32_p8 | 0 | Neon | v7/A32/A64 | Data type conversion/Reinterpret casts | comptime | Vector reinterpret cast operation
vreinterpretq_u32_s16 | 0 | Neon | v7/A32/A64 | Data type conversion/Reinterpret casts | comptime | Vector reinterpret cast operation
vreinterpretq_u32_s64 | 0 | Neon | v7/A32/A64 | Data type conversion/Reinterpret casts | comptime | Vector reinterpret cast operation
vreinterpretq_u32_s8 | 0 | Neon | v7/A32/A64 | Data type conversion/Reinterpret casts | comptime | Vector reinterpret cast operation
vreinterpretq_u32_u16 | 0 | Neon | v7/A32/A64 | Data type conversion/Reinterpret casts | comptime | Vector reinterpret cast operation
vreinterpretq_u32_u8 | 0 | Neon | v7/A32/A64 | Data type conversion/Reinterpret casts | comptime | Vector reinterpret cast operation
vreinterpretq_u64_f16 | 0 | Neon | v7/A32/A64 | Data type conversion/Reinterpret casts | comptime | Vector reinterpret cast operation
vreinterpretq_u64_f32 | 0 | Neon | v7/A32/A64 | Data type conversion/Reinterpret casts | comptime | Vector reinterpret cast operation
vreinterpretq_u64_p16 | 0 | Neon | v7/A32/A64 | Data type conversion/Reinterpret casts | comptime | Vector reinterpret cast operation
vreinterpretq_u64_p8 | 0 | Neon | v7/A32/A64 | Data type conversion/Reinterpret casts | comptime | Vector reinterpret cast operation
vreinterpretq_u64_s16 | 0 | Neon | v7/A32/A64 | Data type conversion/Reinterpret casts | comptime | Vector reinterpret cast operation
vreinterpretq_u64_s32 | 0 | Neon | v7/A32/A64 | Data type conversion/Reinterpret casts | comptime | Vector reinterpret cast operation
vreinterpretq_u64_s8 | 0 | Neon | v7/A32/A64 | Data type conversion/Reinterpret casts | comptime | Vector reinterpret cast operation
vreinterpretq_u64_u16 | 0 | Neon | v7/A32/A64 | Data type conversion/Reinterpret casts | comptime | Vector reinterpret cast operation
vreinterpretq_u8_f16 | 0 | Neon | v7/A32/A64 | Data type conversion/Reinterpret casts | comptime | Vector reinterpret cast operation
vreinterpretq_u8_f32 | 0 | Neon | v7/A32/A64 | Data type conversion/Reinterpret casts | comptime | Vector reinterpret cast operation
vreinterpretq_u8_p16 | 0 | Neon | v7/A32/A64 | Data type conversion/Reinterpret casts | comptime | Vector reinterpret cast operation
vreinterpretq_u8_p8 | 0 | Neon | v7/A32/A64 | Data type conversion/Reinterpret casts | comptime | Vector reinterpret cast operation
vreinterpretq_u8_s16 | 0 | Neon | v7/A32/A64 | Data type conversion/Reinterpret casts | comptime | Vector reinterpret cast operation
vreinterpretq_u8_s32 | 0 | Neon | v7/A32/A64 | Data type conversion/Reinterpret casts | comptime | Vector reinterpret cast operation
vreinterpretq_u8_s64 | 0 | Neon | v7/A32/A64 | Data type conversion/Reinterpret casts | comptime | Vector reinterpret cast operation
vreinterpretq_u8_u16 | 0 | Neon | v7/A32/A64 | Data type conversion/Reinterpret casts | comptime | Vector reinterpret cast operation
vreinterpretq_u8_u32 | 0 | Neon | v7/A32/A64 | Data type conversion/Reinterpret casts | comptime | Vector reinterpret cast operation
vld1_bf16_x3 | 0 | Neon | v7/A32/A64 | Load/Stride | no | Load multiple single-element structures to one, two, three, or four registers. This instruction loads multiple single-element structures from memory and writes the result to one, two, three, or four SIMD&FP registers.
vld1_dup_f16 | 0 | Neon | v7/A32/A64 | Load/Stride | no | Load one single-element structure and Replicate to all lanes (of one register). This instruction loads a single-element structure from memory and replicates the structure to all the lanes of the SIMD&FP register.
vld1_dup_f32 | 0 | Neon | v7/A32/A64 | Load/Stride | no | Load one single-element structure and Replicate to all lanes (of one register). This instruction loads a single-element structure from memory and replicates the structure to all the lanes of the SIMD&FP register.
vld1_dup_p16 | 0 | Neon | v7/A32/A64 | Load/Stride | no | Load one single-element structure and Replicate to all lanes (of one register). This instruction loads a single-element structure from memory and replicates the structure to all the lanes of the SIMD&FP register.
vld1_dup_p8 | 0 | Neon | v7/A32/A64 | Load/Stride | no | Load one single-element structure and Replicate to all lanes (of one register). This instruction loads a single-element structure from memory and replicates the structure to all the lanes of the SIMD&FP register.
vld1_dup_s16 | 0 | Neon | v7/A32/A64 | Load/Stride | no | Load one single-element structure and Replicate to all lanes (of one register). This instruction loads a single-element structure from memory and replicates the structure to all the lanes of the SIMD&FP register.
vld1_dup_s32 | 0 | Neon | v7/A32/A64 | Load/Stride | no | Load one single-element structure and Replicate to all lanes (of one register). This instruction loads a single-element structure from memory and replicates the structure to all the lanes of the SIMD&FP register.
vld1_dup_s64 | 0 | Neon | v7/A32/A64 | Load/Stride | no | Load multiple single-element structures to one, two, three, or four registers. This instruction loads multiple single-element structures from memory and writes the result to one, two, three, or four SIMD&FP registers.
vld1_dup_s8 | 0 | Neon | v7/A32/A64 | Load/Stride | no | Load one single-element structure and Replicate to all lanes (of one register). This instruction loads a single-element structure from memory and replicates the structure to all the lanes of the SIMD&FP register.
vld1_dup_u16 | 0 | Neon | v7/A32/A64 | Load/Stride | no | Load one single-element structure and Replicate to all lanes (of one register). This instruction loads a single-element structure from memory and replicates the structure to all the lanes of the SIMD&FP register.
vld1_dup_u32 | 0 | Neon | v7/A32/A64 | Load/Stride | no | Load one single-element structure and Replicate to all lanes (of one register). This instruction loads a single-element structure from memory and replicates the structure to all the lanes of the SIMD&FP register.
vld1_dup_u64 | 0 | Neon | v7/A32/A64 | Load/Stride | no | Load multiple single-element structures to one, two, three, or four registers. This instruction loads multiple single-element structures from memory and writes the result to one, two, three, or four SIMD&FP registers.
vld1_dup_u8 | 0 | Neon | v7/A32/A64 | Load/Stride | no | Load one single-element structure and Replicate to all lanes (of one register). This instruction loads a single-element structure from memory and replicates the structure to all the lanes of the SIMD&FP register.
vld1_f16 | 0 | Neon | v7/A32/A64 | Load/Stride | no | Load multiple single-element structures to one, two, three, or four registers. This instruction loads multiple single-element structures from memory and writes the result to one, two, three, or four SIMD&FP registers.
vld1_f16_x2 | 0 | Neon | v7/A32/A64 | Load/Stride | no | Load multiple single-element structures to one, two, three, or four registers. This instruction loads multiple single-element structures from memory and writes the result to one, two, three, or four SIMD&FP registers.
vld1_f16_x3 | 0 | Neon | v7/A32/A64 | Load/Stride | no | Load multiple single-element structures to one, two, three, or four registers. This instruction loads multiple single-element structures from memory and writes the result to one, two, three, or four SIMD&FP registers.
vld1_f16_x4 | 0 | Neon | v7/A32/A64 | Load/Stride | no | Load multiple single-element structures to one, two, three, or four registers. This instruction loads multiple single-element structures from memory and writes the result to one, two, three, or four SIMD&FP registers.
vld1_f32_x2 | 0 | Neon | v7/A32/A64 | Load/Stride | no | Load multiple single-element structures to one, two, three, or four registers. This instruction loads multiple single-element structures from memory and writes the result to one, two, three, or four SIMD&FP registers.
vld1_f32_x3 | 0 | Neon | v7/A32/A64 | Load/Stride | no | Load multiple single-element structures to one, two, three, or four registers. This instruction loads multiple single-element structures from memory and writes the result to one, two, three, or four SIMD&FP registers.
vld1_f32_x4 | 0 | Neon | v7/A32/A64 | Load/Stride | no | Load multiple single-element structures to one, two, three, or four registers. This instruction loads multiple single-element structures from memory and writes the result to one, two, three, or four SIMD&FP registers.
vld1_lane_f16 | 0 | Neon | v7/A32/A64 | Load/Stride | no | Load multiple single-element structures to one, two, three, or four registers. This instruction loads multiple single-element structures from memory and writes the result to one, two, three, or four SIMD&FP registers.
vld1_lane_f32 | 0 | Neon | v7/A32/A64 | Load/Stride | no | Load multiple single-element structures to one, two, three, or four registers. This instruction loads multiple single-element structures from memory and writes the result to one, two, three, or four SIMD&FP registers.
vld1_lane_p16 | 0 | Neon | v7/A32/A64 | Load/Stride | no | Load multiple single-element structures to one, two, three, or four registers. This instruction loads multiple single-element structures from memory and writes the result to one, two, three, or four SIMD&FP registers.
vld1_lane_p8 | 0 | Neon | v7/A32/A64 | Load/Stride | no | Load multiple single-element structures to one, two, three, or four registers. This instruction loads multiple single-element structures from memory and writes the result to one, two, three, or four SIMD&FP registers.
vld1_lane_s16 | 0 | Neon | v7/A32/A64 | Load/Stride | no | Load multiple single-element structures to one, two, three, or four registers. This instruction loads multiple single-element structures from memory and writes the result to one, two, three, or four SIMD&FP registers.
vld1_lane_s32 | 0 | Neon | v7/A32/A64 | Load/Stride | no | Load multiple single-element structures to one, two, three, or four registers. This instruction loads multiple single-element structures from memory and writes the result to one, two, three, or four SIMD&FP registers.
vld1_lane_s64 | 0 | Neon | v7/A32/A64 | Load/Stride | no | Load multiple single-element structures to one, two, three, or four registers. This instruction loads multiple single-element structures from memory and writes the result to one, two, three, or four SIMD&FP registers.
vld1_lane_s8 | 0 | Neon | v7/A32/A64 | Load/Stride | no | Load multiple single-element structures to one, two, three, or four registers. This instruction loads multiple single-element structures from memory and writes the result to one, two, three, or four SIMD&FP registers.
vld1_lane_u16 | 0 | Neon | v7/A32/A64 | Load/Stride | no | Load multiple single-element structures to one, two, three, or four registers. This instruction loads multiple single-element structures from memory and writes the result to one, two, three, or four SIMD&FP registers.
vld1_lane_u32 | 0 | Neon | v7/A32/A64 | Load/Stride | no | Load multiple single-element structures to one, two, three, or four registers. This instruction loads multiple single-element structures from memory and writes the result to one, two, three, or four SIMD&FP registers.
vld1_lane_u64 | 0 | Neon | v7/A32/A64 | Load/Stride | no | Load multiple single-element structures to one, two, three, or four registers. This instruction loads multiple single-element structures from memory and writes the result to one, two, three, or four SIMD&FP registers.
vld1_lane_u8 | 0 | Neon | v7/A32/A64 | Load/Stride | no | Load multiple single-element structures to one, two, three, or four registers. This instruction loads multiple single-element structures from memory and writes the result to one, two, three, or four SIMD&FP registers.
vld1_p16 | 0 | Neon | v7/A32/A64 | Load/Stride | no | Load multiple single-element structures to one, two, three, or four registers. This instruction loads multiple single-element structures from memory and writes the result to one, two, three, or four SIMD&FP registers.
vld1_p16_x2 | 0 | Neon | v7/A32/A64 | Load/Stride | no | Load multiple single-element structures to one, two, three, or four registers. This instruction loads multiple single-element structures from memory and writes the result to one, two, three, or four SIMD&FP registers.
vld1_p16_x3 | 0 | Neon | v7/A32/A64 | Load/Stride | no | Load multiple single-element structures to one, two, three, or four registers. This instruction loads multiple single-element structures from memory and writes the result to one, two, three, or four SIMD&FP registers.
vld1_p16_x4 | 0 | Neon | v7/A32/A64 | Load/Stride | no | Load multiple single-element structures to one, two, three, or four registers. This instruction loads multiple single-element structures from memory and writes the result to one, two, three, or four SIMD&FP registers.
vld1_p8 | 0 | Neon | v7/A32/A64 | Load/Stride | no | Load multiple single-element structures to one, two, three, or four registers. This instruction loads multiple single-element structures from memory and writes the result to one, two, three, or four SIMD&FP registers.
vld1_p8_x2 | 0 | Neon | v7/A32/A64 | Load/Stride | no | Load multiple single-element structures to one, two, three, or four registers. This instruction loads multiple single-element structures from memory and writes the result to one, two, three, or four SIMD&FP registers.
vld1_p8_x3 | 0 | Neon | v7/A32/A64 | Load/Stride | no | Load multiple single-element structures to one, two, three, or four registers. This instruction loads multiple single-element structures from memory and writes the result to one, two, three, or four SIMD&FP registers.
vld1_p8_x4 | 0 | Neon | v7/A32/A64 | Load/Stride | no | Load multiple single-element structures to one, two, three, or four registers. This instruction loads multiple single-element structures from memory and writes the result to one, two, three, or four SIMD&FP registers.
vld1_s16_x2 | 0 | Neon | v7/A32/A64 | Load/Stride | no | Load multiple single-element structures to one, two, three, or four registers. This instruction loads multiple single-element structures from memory and writes the result to one, two, three, or four SIMD&FP registers.
vld1_s16_x3 | 0 | Neon | v7/A32/A64 | Load/Stride | no | Load multiple single-element structures to one, two, three, or four registers. This instruction loads multiple single-element structures from memory and writes the result to one, two, three, or four SIMD&FP registers.
vld1_s16_x4 | 0 | Neon | v7/A32/A64 | Load/Stride | no | Load multiple single-element structures to one, two, three, or four registers. This instruction loads multiple single-element structures from memory and writes the result to one, two, three, or four SIMD&FP registers.
vld1_s32_x2 | 0 | Neon | v7/A32/A64 | Load/Stride | no | Load multiple single-element structures to one, two, three, or four registers. This instruction loads multiple single-element structures from memory and writes the result to one, two, three, or four SIMD&FP registers.
vld1_s32_x3 | 0 | Neon | v7/A32/A64 | Load/Stride | no | Load multiple single-element structures to one, two, three, or four registers. This instruction loads multiple single-element structures from memory and writes the result to one, two, three, or four SIMD&FP registers.
vld1_s32_x4 | 0 | Neon | v7/A32/A64 | Load/Stride | no | Load multiple single-element structures to one, two, three, or four registers. This instruction loads multiple single-element structures from memory and writes the result to one, two, three, or four SIMD&FP registers.
vld1_s64_x2 | 0 | Neon | v7/A32/A64 | Load/Stride | no | Load multiple single-element structures to one, two, three, or four registers. This instruction loads multiple single-element structures from memory and writes the result to one, two, three, or four SIMD&FP registers.
vld1_s64_x3 | 0 | Neon | v7/A32/A64 | Load/Stride | no | Load multiple single-element structures to one, two, three, or four registers. This instruction loads multiple single-element structures from memory and writes the result to one, two, three, or four SIMD&FP registers.
vld1_s64_x4 | 0 | Neon | v7/A32/A64 | Load/Stride | no | Load multiple single-element structures to one, two, three, or four registers. This instruction loads multiple single-element structures from memory and writes the result to one, two, three, or four SIMD&FP registers.
vld1_s8_x2 | 0 | Neon | v7/A32/A64 | Load/Stride | no | Load multiple single-element structures to one, two, three, or four registers. This instruction loads multiple single-element structures from memory and writes the result to one, two, three, or four SIMD&FP registers.
vld1_s8_x3 | 0 | Neon | v7/A32/A64 | Load/Stride | no | Load multiple single-element structures to one, two, three, or four registers. This instruction loads multiple single-element structures from memory and writes the result to one, two, three, or four SIMD&FP registers.
vld1_s8_x4 | 0 | Neon | v7/A32/A64 | Load/Stride | no | Load multiple single-element structures to one, two, three, or four registers. This instruction loads multiple single-element structures from memory and writes the result to one, two, three, or four SIMD&FP registers.
vld1_u16_x2 | 0 | Neon | v7/A32/A64 | Load/Stride | no | Load multiple single-element structures to one, two, three, or four registers. This instruction loads multiple single-element structures from memory and writes the result to one, two, three, or four SIMD&FP registers.
vld1_u16_x3 | 0 | Neon | v7/A32/A64 | Load/Stride | no | Load multiple single-element structures to one, two, three, or four registers. This instruction loads multiple single-element structures from memory and writes the result to one, two, three, or four SIMD&FP registers.
vld1_u16_x4 | 0 | Neon | v7/A32/A64 | Load/Stride | no | Load multiple single-element structures to one, two, three, or four registers. This instruction loads multiple single-element structures from memory and writes the result to one, two, three, or four SIMD&FP registers.
vld1_u32_x2 | 0 | Neon | v7/A32/A64 | Load/Stride | no | Load multiple single-element structures to one, two, three, or four registers. This instruction loads multiple single-element structures from memory and writes the result to one, two, three, or four SIMD&FP registers.
vld1_u32_x3 | 0 | Neon | v7/A32/A64 | Load/Stride | no | Load multiple single-element structures to one, two, three, or four registers. This instruction loads multiple single-element structures from memory and writes the result to one, two, three, or four SIMD&FP registers.
vld1_u32_x4 | 0 | Neon | v7/A32/A64 | Load/Stride | no | Load multiple single-element structures to one, two, three, or four registers. This instruction loads multiple single-element structures from memory and writes the result to one, two, three, or four SIMD&FP registers.
vld1_u64_x2 | 0 | Neon | v7/A32/A64 | Load/Stride | no | Load multiple single-element structures to one, two, three, or four registers. This instruction loads multiple single-element structures from memory and writes the result to one, two, three, or four SIMD&FP registers.
vld1_u64_x3 | 0 | Neon | v7/A32/A64 | Load/Stride | no | Load multiple single-element structures to one, two, three, or four registers. This instruction loads multiple single-element structures from memory and writes the result to one, two, three, or four SIMD&FP registers.
vld1_u64_x4 | 0 | Neon | v7/A32/A64 | Load/Stride | no | Load multiple single-element structures to one, two, three, or four registers. This instruction loads multiple single-element structures from memory and writes the result to one, two, three, or four SIMD&FP registers.
vld1_u8_x2 | 0 | Neon | v7/A32/A64 | Load/Stride | no | Load multiple single-element structures to one, two, three, or four registers. This instruction loads multiple single-element structures from memory and writes the result to one, two, three, or four SIMD&FP registers.
vld1_u8_x3 | 0 | Neon | v7/A32/A64 | Load/Stride | no | Load multiple single-element structures to one, two, three, or four registers. This instruction loads multiple single-element structures from memory and writes the result to one, two, three, or four SIMD&FP registers.
vld1_u8_x4 | 0 | Neon | v7/A32/A64 | Load/Stride | no | Load multiple single-element structures to one, two, three, or four registers. This instruction loads multiple single-element structures from memory and writes the result to one, two, three, or four SIMD&FP registers.
vld1q_bf16_x3 | 0 | Neon | v7/A32/A64 | Load/Stride | no | Load multiple single-element structures to one, two, three, or four registers. This instruction loads multiple single-element structures from memory and writes the result to one, two, three, or four SIMD&FP registers.
vld1q_dup_f16 | 0 | Neon | v7/A32/A64 | Load/Stride | no | Load one single-element structure and Replicate to all lanes (of one register). This instruction loads a single-element structure from memory and replicates the structure to all the lanes of the SIMD&FP register.
vld1q_dup_f32 | 0 | Neon | v7/A32/A64 | Load/Stride | no | Load one single-element structure and Replicate to all lanes (of one register). This instruction loads a single-element structure from memory and replicates the structure to all the lanes of the SIMD&FP register.
vld1q_dup_p16 | 0 | Neon | v7/A32/A64 | Load/Stride | no | Load one single-element structure and Replicate to all lanes (of one register). This instruction loads a single-element structure from memory and replicates the structure to all the lanes of the SIMD&FP register.
vld1q_dup_p8 | 0 | Neon | v7/A32/A64 | Load/Stride | no | Load one single-element structure and Replicate to all lanes (of one register). This instruction loads a single-element structure from memory and replicates the structure to all the lanes of the SIMD&FP register.
vld1q_dup_s16 | 0 | Neon | v7/A32/A64 | Load/Stride | no | Load one single-element structure and Replicate to all lanes (of one register). This instruction loads a single-element structure from memory and replicates the structure to all the lanes of the SIMD&FP register.
vld1q_dup_s32 | 0 | Neon | v7/A32/A64 | Load/Stride | no | Load one single-element structure and Replicate to all lanes (of one register). This instruction loads a single-element structure from memory and replicates the structure to all the lanes of the SIMD&FP register.
vld1q_dup_s64 | 0 | Neon | v7/A32/A64 | Load/Stride | no | Load one single-element structure and Replicate to all lanes (of one register). This instruction loads a single-element structure from memory and replicates the structure to all the lanes of the SIMD&FP register.
vld1q_dup_s8 | 0 | Neon | v7/A32/A64 | Load/Stride | no | Load one single-element structure and Replicate to all lanes (of one register). This instruction loads a single-element structure from memory and replicates the structure to all the lanes of the SIMD&FP register.
vld1q_dup_u16 | 0 | Neon | v7/A32/A64 | Load/Stride | no | Load one single-element structure and Replicate to all lanes (of one register). This instruction loads a single-element structure from memory and replicates the structure to all the lanes of the SIMD&FP register.
vld1q_dup_u32 | 0 | Neon | v7/A32/A64 | Load/Stride | no | Load one single-element structure and Replicate to all lanes (of one register). This instruction loads a single-element structure from memory and replicates the structure to all the lanes of the SIMD&FP register.
vld1q_dup_u64 | 0 | Neon | v7/A32/A64 | Load/Stride | no | Load one single-element structure and Replicate to all lanes (of one register). This instruction loads a single-element structure from memory and replicates the structure to all the lanes of the SIMD&FP register.
vld1q_dup_u8 | 0 | Neon | v7/A32/A64 | Load/Stride | no | Load one single-element structure and Replicate to all lanes (of one register). This instruction loads a single-element structure from memory and replicates the structure to all the lanes of the SIMD&FP register.
vld1q_f16 | 0 | Neon | v7/A32/A64 | Load/Stride | no | Load multiple single-element structures to one, two, three, or four registers. This instruction loads multiple single-element structures from memory and writes the result to one, two, three, or four SIMD&FP registers.
vld1q_f16_x2 | 0 | Neon | v7/A32/A64 | Load/Stride | no | Load multiple single-element structures to one, two, three, or four registers. This instruction loads multiple single-element structures from memory and writes the result to one, two, three, or four SIMD&FP registers.
vld1q_f16_x3 | 0 | Neon | v7/A32/A64 | Load/Stride | no | Load multiple single-element structures to one, two, three, or four registers. This instruction loads multiple single-element structures from memory and writes the result to one, two, three, or four SIMD&FP registers.
vld1q_f16_x4 | 0 | Neon | v7/A32/A64 | Load/Stride | no | Load multiple single-element structures to one, two, three, or four registers. This instruction loads multiple single-element structures from memory and writes the result to one, two, three, or four SIMD&FP registers.
vld1q_f32_x2 | 0 | Neon | v7/A32/A64 | Load/Stride | no | Load multiple single-element structures to one, two, three, or four registers. This instruction loads multiple single-element structures from memory and writes the result to one, two, three, or four SIMD&FP registers.
vld1q_f32_x3 | 0 | Neon | v7/A32/A64 | Load/Stride | no | Load multiple single-element structures to one, two, three, or four registers. This instruction loads multiple single-element structures from memory and writes the result to one, two, three, or four SIMD&FP registers.
vld1q_f32_x4 | 0 | Neon | v7/A32/A64 | Load/Stride | no | Load multiple single-element structures to one, two, three, or four registers. This instruction loads multiple single-element structures from memory and writes the result to one, two, three, or four SIMD&FP registers.
vld1q_lane_f16 | 0 | Neon | v7/A32/A64 | Load/Stride | no | Load multiple single-element structures to one, two, three, or four registers. This instruction loads multiple single-element structures from memory and writes the result to one, two, three, or four SIMD&FP registers.
vld1q_lane_f32 | 0 | Neon | v7/A32/A64 | Load/Stride | no | Load multiple single-element structures to one, two, three, or four registers. This instruction loads multiple single-element structures from memory and writes the result to one, two, three, or four SIMD&FP registers.
vld1q_lane_p16 | 0 | Neon | v7/A32/A64 | Load/Stride | no | Load multiple single-element structures to one, two, three, or four registers. This instruction loads multiple single-element structures from memory and writes the result to one, two, three, or four SIMD&FP registers.
vld1q_lane_p8 | 0 | Neon | v7/A32/A64 | Load/Stride | no | Load multiple single-element structures to one, two, three, or four registers. This instruction loads multiple single-element structures from memory and writes the result to one, two, three, or four SIMD&FP registers.
vld1q_lane_s16 | 0 | Neon | v7/A32/A64 | Load/Stride | no | Load multiple single-element structures to one, two, three, or four registers. This instruction loads multiple single-element structures from memory and writes the result to one, two, three, or four SIMD&FP registers.
vld1q_lane_s32 | 0 | Neon | v7/A32/A64 | Load/Stride | no | Load multiple single-element structures to one, two, three, or four registers. This instruction loads multiple single-element structures from memory and writes the result to one, two, three, or four SIMD&FP registers.
vld1q_lane_s64 | 0 | Neon | v7/A32/A64 | Load/Stride | no | Load multiple single-element structures to one, two, three, or four registers. This instruction loads multiple single-element structures from memory and writes the result to one, two, three, or four SIMD&FP registers.
vld1q_lane_s8 | 0 | Neon | v7/A32/A64 | Load/Stride | no | Load multiple single-element structures to one, two, three, or four registers. This instruction loads multiple single-element structures from memory and writes the result to one, two, three, or four SIMD&FP registers.
vld1q_lane_u16 | 0 | Neon | v7/A32/A64 | Load/Stride | no | Load multiple single-element structures to one, two, three, or four registers. This instruction loads multiple single-element structures from memory and writes the result to one, two, three, or four SIMD&FP registers.
vld1q_lane_u32 | 0 | Neon | v7/A32/A64 | Load/Stride | no | Load multiple single-element structures to one, two, three, or four registers. This instruction loads multiple single-element structures from memory and writes the result to one, two, three, or four SIMD&FP registers.
vld1q_lane_u64 | 0 | Neon | v7/A32/A64 | Load/Stride | no | Load multiple single-element structures to one, two, three, or four registers. This instruction loads multiple single-element structures from memory and writes the result to one, two, three, or four SIMD&FP registers.
vld1q_lane_u8 | 0 | Neon | v7/A32/A64 | Load/Stride | no | Load multiple single-element structures to one, two, three, or four registers. This instruction loads multiple single-element structures from memory and writes the result to one, two, three, or four SIMD&FP registers.
vld1q_p16 | 0 | Neon | v7/A32/A64 | Load/Stride | no | Load multiple single-element structures to one, two, three, or four registers. This instruction loads multiple single-element structures from memory and writes the result to one, two, three, or four SIMD&FP registers.
vld1q_p16_x2 | 0 | Neon | v7/A32/A64 | Load/Stride | no | Load multiple single-element structures to one, two, three, or four registers. This instruction loads multiple single-element structures from memory and writes the result to one, two, three, or four SIMD&FP registers.
vld1q_p16_x3 | 0 | Neon | v7/A32/A64 | Load/Stride | no | Load multiple single-element structures to one, two, three, or four registers. This instruction loads multiple single-element structures from memory and writes the result to one, two, three, or four SIMD&FP registers.
vld1q_p16_x4 | 0 | Neon | v7/A32/A64 | Load/Stride | no | Load multiple single-element structures to one, two, three, or four registers. This instruction loads multiple single-element structures from memory and writes the result to one, two, three, or four SIMD&FP registers.
vld1q_p8 | 0 | Neon | v7/A32/A64 | Load/Stride | no | Load multiple single-element structures to one, two, three, or four registers. This instruction loads multiple single-element structures from memory and writes the result to one, two, three, or four SIMD&FP registers.
vld1q_p8_x2 | 0 | Neon | v7/A32/A64 | Load/Stride | no | Load multiple single-element structures to one, two, three, or four registers. This instruction loads multiple single-element structures from memory and writes the result to one, two, three, or four SIMD&FP registers.
vld1q_p8_x3 | 0 | Neon | v7/A32/A64 | Load/Stride | no | Load multiple single-element structures to one, two, three, or four registers. This instruction loads multiple single-element structures from memory and writes the result to one, two, three, or four SIMD&FP registers.
vld1q_p8_x4 | 0 | Neon | v7/A32/A64 | Load/Stride | no | Load multiple single-element structures to one, two, three, or four registers. This instruction loads multiple single-element structures from memory and writes the result to one, two, three, or four SIMD&FP registers.
vld1q_s16_x2 | 0 | Neon | v7/A32/A64 | Load/Stride | no | Load multiple single-element structures to one, two, three, or four registers. This instruction loads multiple single-element structures from memory and writes the result to one, two, three, or four SIMD&FP registers.
vld1q_s16_x3 | 0 | Neon | v7/A32/A64 | Load/Stride | no | Load multiple single-element structures to one, two, three, or four registers. This instruction loads multiple single-element structures from memory and writes the result to one, two, three, or four SIMD&FP registers.
vld1q_s16_x4 | 0 | Neon | v7/A32/A64 | Load/Stride | no | Load multiple single-element structures to one, two, three, or four registers. This instruction loads multiple single-element structures from memory and writes the result to one, two, three, or four SIMD&FP registers.
vld1q_s32_x2 | 0 | Neon | v7/A32/A64 | Load/Stride | no | Load multiple single-element structures to one, two, three, or four registers. This instruction loads multiple single-element structures from memory and writes the result to one, two, three, or four SIMD&FP registers.
vld1q_s32_x3 | 0 | Neon | v7/A32/A64 | Load/Stride | no | Load multiple single-element structures to one, two, three, or four registers. This instruction loads multiple single-element structures from memory and writes the result to one, two, three, or four SIMD&FP registers.
vld1q_s32_x4 | 0 | Neon | v7/A32/A64 | Load/Stride | no | Load multiple single-element structures to one, two, three, or four registers. This instruction loads multiple single-element structures from memory and writes the result to one, two, three, or four SIMD&FP registers.
vld1q_s64_x2 | 0 | Neon | v7/A32/A64 | Load/Stride | no | Load multiple single-element structures to one, two, three, or four registers. This instruction loads multiple single-element structures from memory and writes the result to one, two, three, or four SIMD&FP registers.
vld1q_s64_x3 | 0 | Neon | v7/A32/A64 | Load/Stride | no | Load multiple single-element structures to one, two, three, or four registers. This instruction loads multiple single-element structures from memory and writes the result to one, two, three, or four SIMD&FP registers.
vld1q_s64_x4 | 0 | Neon | v7/A32/A64 | Load/Stride | no | Load multiple single-element structures to one, two, three, or four registers. This instruction loads multiple single-element structures from memory and writes the result to one, two, three, or four SIMD&FP registers.
vld1q_s8_x2 | 0 | Neon | v7/A32/A64 | Load/Stride | no | Load multiple single-element structures to one, two, three, or four registers. This instruction loads multiple single-element structures from memory and writes the result to one, two, three, or four SIMD&FP registers.
vld1q_s8_x3 | 0 | Neon | v7/A32/A64 | Load/Stride | no | Load multiple single-element structures to one, two, three, or four registers. This instruction loads multiple single-element structures from memory and writes the result to one, two, three, or four SIMD&FP registers.
vld1q_s8_x4 | 0 | Neon | v7/A32/A64 | Load/Stride | no | Load multiple single-element structures to one, two, three, or four registers. This instruction loads multiple single-element structures from memory and writes the result to one, two, three, or four SIMD&FP registers.
vld1q_u16_x2 | 0 | Neon | v7/A32/A64 | Load/Stride | no | Load multiple single-element structures to one, two, three, or four registers. This instruction loads multiple single-element structures from memory and writes the result to one, two, three, or four SIMD&FP registers.
vld1q_u16_x3 | 0 | Neon | v7/A32/A64 | Load/Stride | no | Load multiple single-element structures to one, two, three, or four registers. This instruction loads multiple single-element structures from memory and writes the result to one, two, three, or four SIMD&FP registers.
vld1q_u16_x4 | 0 | Neon | v7/A32/A64 | Load/Stride | no | Load multiple single-element structures to one, two, three, or four registers. This instruction loads multiple single-element structures from memory and writes the result to one, two, three, or four SIMD&FP registers.
vld1q_u32_x2 | 0 | Neon | v7/A32/A64 | Load/Stride | no | Load multiple single-element structures to one, two, three, or four registers. This instruction loads multiple single-element structures from memory and writes the result to one, two, three, or four SIMD&FP registers.
vld1q_u32_x3 | 0 | Neon | v7/A32/A64 | Load/Stride | no | Load multiple single-element structures to one, two, three, or four registers. This instruction loads multiple single-element structures from memory and writes the result to one, two, three, or four SIMD&FP registers.
vld1q_u32_x4 | 0 | Neon | v7/A32/A64 | Load/Stride | no | Load multiple single-element structures to one, two, three, or four registers. This instruction loads multiple single-element structures from memory and writes the result to one, two, three, or four SIMD&FP registers.
vld1q_u64_x2 | 0 | Neon | v7/A32/A64 | Load/Stride | no | Load multiple single-element structures to one, two, three, or four registers. This instruction loads multiple single-element structures from memory and writes the result to one, two, three, or four SIMD&FP registers.
vld1q_u64_x3 | 0 | Neon | v7/A32/A64 | Load/Stride | no | Load multiple single-element structures to one, two, three, or four registers. This instruction loads multiple single-element structures from memory and writes the result to one, two, three, or four SIMD&FP registers.
vld1q_u64_x4 | 0 | Neon | v7/A32/A64 | Load/Stride | no | Load multiple single-element structures to one, two, three, or four registers. This instruction loads multiple single-element structures from memory and writes the result to one, two, three, or four SIMD&FP registers.
vld1q_u8_x2 | 0 | Neon | v7/A32/A64 | Load/Stride | no | Load multiple single-element structures to one, two, three, or four registers. This instruction loads multiple single-element structures from memory and writes the result to one, two, three, or four SIMD&FP registers.
vld1q_u8_x3 | 0 | Neon | v7/A32/A64 | Load/Stride | no | Load multiple single-element structures to one, two, three, or four registers. This instruction loads multiple single-element structures from memory and writes the result to one, two, three, or four SIMD&FP registers.
vld1q_u8_x4 | 0 | Neon | v7/A32/A64 | Load/Stride | no | Load multiple single-element structures to one, two, three, or four registers. This instruction loads multiple single-element structures from memory and writes the result to one, two, three, or four SIMD&FP registers.
vld2_dup_f16 | 0 | Neon | v7/A32/A64 | Load/Stride | no | Load single 2-element structure and Replicate to all lanes of two registers. This instruction loads a 2-element structure from memory and replicates the structure to all the lanes of the two SIMD&FP registers.
vld2_dup_f32 | 0 | Neon | v7/A32/A64 | Load/Stride | no | Load single 2-element structure and Replicate to all lanes of two registers. This instruction loads a 2-element structure from memory and replicates the structure to all the lanes of the two SIMD&FP registers.
vld2_dup_p16 | 0 | Neon | v7/A32/A64 | Load/Stride | no | Load single 2-element structure and Replicate to all lanes of two registers. This instruction loads a 2-element structure from memory and replicates the structure to all the lanes of the two SIMD&FP registers.
vld2_dup_p8 | 0 | Neon | v7/A32/A64 | Load/Stride | no | Load single 2-element structure and Replicate to all lanes of two registers. This instruction loads a 2-element structure from memory and replicates the structure to all the lanes of the two SIMD&FP registers.
vld2_dup_s16 | 0 | Neon | v7/A32/A64 | Load/Stride | no | Load single 2-element structure and Replicate to all lanes of two registers. This instruction loads a 2-element structure from memory and replicates the structure to all the lanes of the two SIMD&FP registers.
vld2_dup_s32 | 0 | Neon | v7/A32/A64 | Load/Stride | no | Load single 2-element structure and Replicate to all lanes of two registers. This instruction loads a 2-element structure from memory and replicates the structure to all the lanes of the two SIMD&FP registers.
vld2_dup_s64 | 0 | Neon | v7/A32/A64 | Load/Stride | no | Load single 2-element structure and Replicate to all lanes of two registers. This instruction loads a 2-element structure from memory and replicates the structure to all the lanes of the two SIMD&FP registers.
vld2_dup_s8 | 0 | Neon | v7/A32/A64 | Load/Stride | no | Load single 2-element structure and Replicate to all lanes of two registers. This instruction loads a 2-element structure from memory and replicates the structure to all the lanes of the two SIMD&FP registers.
vld2_dup_u16 | 0 | Neon | v7/A32/A64 | Load/Stride | no | Load single 2-element structure and Replicate to all lanes of two registers. This instruction loads a 2-element structure from memory and replicates the structure to all the lanes of the two SIMD&FP registers.
vld2_dup_u32 | 0 | Neon | v7/A32/A64 | Load/Stride | no | Load single 2-element structure and Replicate to all lanes of two registers. This instruction loads a 2-element structure from memory and replicates the structure to all the lanes of the two SIMD&FP registers.
vld2_dup_u64 | 0 | Neon | v7/A32/A64 | Load/Stride | no | Load single 2-element structure and Replicate to all lanes of two registers. This instruction loads a 2-element structure from memory and replicates the structure to all the lanes of the two SIMD&FP registers.
vld2_dup_u8 | 0 | Neon | v7/A32/A64 | Load/Stride | no | Load single 2-element structure and Replicate to all lanes of two registers. This instruction loads a 2-element structure from memory and replicates the structure to all the lanes of the two SIMD&FP registers.
vld2_f16 | 0 | Neon | v7/A32/A64 | Load/Stride | no | Load multiple 2-element structures to two registers. This instruction loads multiple 2-element structures from memory and writes the result to the two SIMD&FP registers, with de-interleaving.
vld2_f32 | 0 | Neon | v7/A32/A64 | Load/Stride | no | Load multiple 2-element structures to two registers. This instruction loads multiple 2-element structures from memory and writes the result to the two SIMD&FP registers, with de-interleaving.
vld2_lane_f16 | 0 | Neon | v7/A32/A64 | Load/Stride | no | Load multiple 2-element structures to two registers. This instruction loads multiple 2-element structures from memory and writes the result to the two SIMD&FP registers, with de-interleaving.
vld2_lane_f32 | 0 | Neon | v7/A32/A64 | Load/Stride | no | Load multiple 2-element structures to two registers. This instruction loads multiple 2-element structures from memory and writes the result to the two SIMD&FP registers, with de-interleaving.
vld2_lane_p16 | 0 | Neon | v7/A32/A64 | Load/Stride | no | Load multiple 2-element structures to two registers. This instruction loads multiple 2-element structures from memory and writes the result to the two SIMD&FP registers, with de-interleaving.
vld2_lane_p8 | 0 | Neon | v7/A32/A64 | Load/Stride | no | Load multiple 2-element structures to two registers. This instruction loads multiple 2-element structures from memory and writes the result to the two SIMD&FP registers, with de-interleaving.
vld2_lane_s16 | 0 | Neon | v7/A32/A64 | Load/Stride | no | Load multiple 2-element structures to two registers. This instruction loads multiple 2-element structures from memory and writes the result to the two SIMD&FP registers, with de-interleaving.
vld2_lane_s32 | 0 | Neon | v7/A32/A64 | Load/Stride | no | Load multiple 2-element structures to two registers. This instruction loads multiple 2-element structures from memory and writes the result to the two SIMD&FP registers, with de-interleaving.
vld2_lane_s8 | 0 | Neon | v7/A32/A64 | Load/Stride | no | Load multiple 2-element structures to two registers. This instruction loads multiple 2-element structures from memory and writes the result to the two SIMD&FP registers, with de-interleaving.
vld2_lane_u16 | 0 | Neon | v7/A32/A64 | Load/Stride | no | Load multiple 2-element structures to two registers. This instruction loads multiple 2-element structures from memory and writes the result to the two SIMD&FP registers, with de-interleaving.
vld2_lane_u32 | 0 | Neon | v7/A32/A64 | Load/Stride | no | Load multiple 2-element structures to two registers. This instruction loads multiple 2-element structures from memory and writes the result to the two SIMD&FP registers, with de-interleaving.
vld2_lane_u8 | 0 | Neon | v7/A32/A64 | Load/Stride | no | Load multiple 2-element structures to two registers. This instruction loads multiple 2-element structures from memory and writes the result to the two SIMD&FP registers, with de-interleaving.
vld2_p16 | 0 | Neon | v7/A32/A64 | Load/Stride | no | Load multiple 2-element structures to two registers. This instruction loads multiple 2-element structures from memory and writes the result to the two SIMD&FP registers, with de-interleaving.
vld2_p8 | 0 | Neon | v7/A32/A64 | Load/Stride | no | Load multiple 2-element structures to two registers. This instruction loads multiple 2-element structures from memory and writes the result to the two SIMD&FP registers, with de-interleaving.
vld2_s16 | 0 | Neon | v7/A32/A64 | Load/Stride | no | Load multiple 2-element structures to two registers. This instruction loads multiple 2-element structures from memory and writes the result to the two SIMD&FP registers, with de-interleaving.
vld2_s32 | 0 | Neon | v7/A32/A64 | Load/Stride | no | Load multiple 2-element structures to two registers. This instruction loads multiple 2-element structures from memory and writes the result to the two SIMD&FP registers, with de-interleaving.
vld2_s64 | 0 | Neon | v7/A32/A64 | Load/Stride | no | Load multiple single-element structures to one, two, three, or four registers. This instruction loads multiple single-element structures from memory and writes the result to one, two, three, or four SIMD&FP registers.
vld2_s8 | 0 | Neon | v7/A32/A64 | Load/Stride | no | Load multiple 2-element structures to two registers. This instruction loads multiple 2-element structures from memory and writes the result to the two SIMD&FP registers, with de-interleaving.
vld2_u16 | 0 | Neon | v7/A32/A64 | Load/Stride | no | Load multiple 2-element structures to two registers. This instruction loads multiple 2-element structures from memory and writes the result to the two SIMD&FP registers, with de-interleaving.
vld2_u32 | 0 | Neon | v7/A32/A64 | Load/Stride | no | Load multiple 2-element structures to two registers. This instruction loads multiple 2-element structures from memory and writes the result to the two SIMD&FP registers, with de-interleaving.
vld2_u64 | 0 | Neon | v7/A32/A64 | Load/Stride | no | Load multiple single-element structures to one, two, three, or four registers. This instruction loads multiple single-element structures from memory and writes the result to one, two, three, or four SIMD&FP registers.
vld2_u8 | 0 | Neon | v7/A32/A64 | Load/Stride | no | Load multiple 2-element structures to two registers. This instruction loads multiple 2-element structures from memory and writes the result to the two SIMD&FP registers, with de-interleaving.
vld2q_dup_f16 | 0 | Neon | v7/A32/A64 | Load/Stride | no | Load single 2-element structure and Replicate to all lanes of two registers. This instruction loads a 2-element structure from memory and replicates the structure to all the lanes of the two SIMD&FP registers.
vld2q_dup_f32 | 0 | Neon | v7/A32/A64 | Load/Stride | no | Load single 2-element structure and Replicate to all lanes of two registers. This instruction loads a 2-element structure from memory and replicates the structure to all the lanes of the two SIMD&FP registers.
vld2q_dup_p16 | 0 | Neon | v7/A32/A64 | Load/Stride | no | Load single 2-element structure and Replicate to all lanes of two registers. This instruction loads a 2-element structure from memory and replicates the structure to all the lanes of the two SIMD&FP registers.
vld2q_dup_p8 | 0 | Neon | v7/A32/A64 | Load/Stride | no | Load single 2-element structure and Replicate to all lanes of two registers. This instruction loads a 2-element structure from memory and replicates the structure to all the lanes of the two SIMD&FP registers.
vld2q_dup_s16 | 0 | Neon | v7/A32/A64 | Load/Stride | no | Load single 2-element structure and Replicate to all lanes of two registers. This instruction loads a 2-element structure from memory and replicates the structure to all the lanes of the two SIMD&FP registers.
vld2q_dup_s32 | 0 | Neon | v7/A32/A64 | Load/Stride | no | Load single 2-element structure and Replicate to all lanes of two registers. This instruction loads a 2-element structure from memory and replicates the structure to all the lanes of the two SIMD&FP registers.
vld2q_dup_s8 | 0 | Neon | v7/A32/A64 | Load/Stride | no | Load single 2-element structure and Replicate to all lanes of two registers. This instruction loads a 2-element structure from memory and replicates the structure to all the lanes of the two SIMD&FP registers.
vld2q_dup_u16 | 0 | Neon | v7/A32/A64 | Load/Stride | no | Load single 2-element structure and Replicate to all lanes of two registers. This instruction loads a 2-element structure from memory and replicates the structure to all the lanes of the two SIMD&FP registers.
vld2q_dup_u32 | 0 | Neon | v7/A32/A64 | Load/Stride | no | Load single 2-element structure and Replicate to all lanes of two registers. This instruction loads a 2-element structure from memory and replicates the structure to all the lanes of the two SIMD&FP registers.
vld2q_dup_u8 | 0 | Neon | v7/A32/A64 | Load/Stride | no | Load single 2-element structure and Replicate to all lanes of two registers. This instruction loads a 2-element structure from memory and replicates the structure to all the lanes of the two SIMD&FP registers.
vld2q_f16 | 0 | Neon | v7/A32/A64 | Load/Stride | no | Load multiple 2-element structures to two registers. This instruction loads multiple 2-element structures from memory and writes the result to the two SIMD&FP registers, with de-interleaving.
vld2q_f32 | 0 | Neon | v7/A32/A64 | Load/Stride | no | Load multiple 2-element structures to two registers. This instruction loads multiple 2-element structures from memory and writes the result to the two SIMD&FP registers, with de-interleaving.
vld2q_lane_f16 | 0 | Neon | v7/A32/A64 | Load/Stride | no | Load multiple 2-element structures to two registers. This instruction loads multiple 2-element structures from memory and writes the result to the two SIMD&FP registers, with de-interleaving.
vld2q_lane_f32 | 0 | Neon | v7/A32/A64 | Load/Stride | no | Load multiple 2-element structures to two registers. This instruction loads multiple 2-element structures from memory and writes the result to the two SIMD&FP registers, with de-interleaving.
vld2q_lane_p16 | 0 | Neon | v7/A32/A64 | Load/Stride | no | Load multiple 2-element structures to two registers. This instruction loads multiple 2-element structures from memory and writes the result to the two SIMD&FP registers, with de-interleaving.
vld2q_lane_s16 | 0 | Neon | v7/A32/A64 | Load/Stride | no | Load multiple 2-element structures to two registers. This instruction loads multiple 2-element structures from memory and writes the result to the two SIMD&FP registers, with de-interleaving.
vld2q_lane_s32 | 0 | Neon | v7/A32/A64 | Load/Stride | no | Load multiple 2-element structures to two registers. This instruction loads multiple 2-element structures from memory and writes the result to the two SIMD&FP registers, with de-interleaving.
vld2q_lane_u16 | 0 | Neon | v7/A32/A64 | Load/Stride | no | Load multiple 2-element structures to two registers. This instruction loads multiple 2-element structures from memory and writes the result to the two SIMD&FP registers, with de-interleaving.
vld2q_lane_u32 | 0 | Neon | v7/A32/A64 | Load/Stride | no | Load multiple 2-element structures to two registers. This instruction loads multiple 2-element structures from memory and writes the result to the two SIMD&FP registers, with de-interleaving.
vld2q_p16 | 0 | Neon | v7/A32/A64 | Load/Stride | no | Load multiple 2-element structures to two registers. This instruction loads multiple 2-element structures from memory and writes the result to the two SIMD&FP registers, with de-interleaving.
vld2q_p8 | 0 | Neon | v7/A32/A64 | Load/Stride | no | Load multiple 2-element structures to two registers. This instruction loads multiple 2-element structures from memory and writes the result to the two SIMD&FP registers, with de-interleaving.
vld2q_s16 | 0 | Neon | v7/A32/A64 | Load/Stride | no | Load multiple 2-element structures to two registers. This instruction loads multiple 2-element structures from memory and writes the result to the two SIMD&FP registers, with de-interleaving.
vld2q_s32 | 0 | Neon | v7/A32/A64 | Load/Stride | no | Load multiple 2-element structures to two registers. This instruction loads multiple 2-element structures from memory and writes the result to the two SIMD&FP registers, with de-interleaving.
vld2q_s8 | 0 | Neon | v7/A32/A64 | Load/Stride | no | Load multiple 2-element structures to two registers. This instruction loads multiple 2-element structures from memory and writes the result to the two SIMD&FP registers, with de-interleaving.
vld2q_u16 | 0 | Neon | v7/A32/A64 | Load/Stride | no | Load multiple 2-element structures to two registers. This instruction loads multiple 2-element structures from memory and writes the result to the two SIMD&FP registers, with de-interleaving.
vld2q_u32 | 0 | Neon | v7/A32/A64 | Load/Stride | no | Load multiple 2-element structures to two registers. This instruction loads multiple 2-element structures from memory and writes the result to the two SIMD&FP registers, with de-interleaving.
vld2q_u8 | 0 | Neon | v7/A32/A64 | Load/Stride | no | Load multiple 2-element structures to two registers. This instruction loads multiple 2-element structures from memory and writes the result to the two SIMD&FP registers, with de-interleaving.
vld3_dup_f16 | 0 | Neon | v7/A32/A64 | Load/Stride | no | Load single 3-element structure and Replicate to all lanes of three registers. This instruction loads a 3-element structure from memory and replicates the structure to all the lanes of the three SIMD&FP registers.
vld3_dup_f32 | 0 | Neon | v7/A32/A64 | Load/Stride | no | Load single 3-element structure and Replicate to all lanes of three registers. This instruction loads a 3-element structure from memory and replicates the structure to all the lanes of the three SIMD&FP registers.
vld3_dup_p16 | 0 | Neon | v7/A32/A64 | Load/Stride | no | Load single 3-element structure and Replicate to all lanes of three registers. This instruction loads a 3-element structure from memory and replicates the structure to all the lanes of the three SIMD&FP registers.
vld3_dup_p8 | 0 | Neon | v7/A32/A64 | Load/Stride | no | Load single 3-element structure and Replicate to all lanes of three registers. This instruction loads a 3-element structure from memory and replicates the structure to all the lanes of the three SIMD&FP registers.
vld3_dup_s16 | 0 | Neon | v7/A32/A64 | Load/Stride | no | Load single 3-element structure and Replicate to all lanes of three registers. This instruction loads a 3-element structure from memory and replicates the structure to all the lanes of the three SIMD&FP registers.
vld3_dup_s32 | 0 | Neon | v7/A32/A64 | Load/Stride | no | Load single 3-element structure and Replicate to all lanes of three registers. This instruction loads a 3-element structure from memory and replicates the structure to all the lanes of the three SIMD&FP registers.
vld3_dup_s64 | 0 | Neon | v7/A32/A64 | Load/Stride | no | Load single 3-element structure and Replicate to all lanes of three registers. This instruction loads a 3-element structure from memory and replicates the structure to all the lanes of the three SIMD&FP registers.
vld3_dup_s8 | 0 | Neon | v7/A32/A64 | Load/Stride | no | Load single 3-element structure and Replicate to all lanes of three registers. This instruction loads a 3-element structure from memory and replicates the structure to all the lanes of the three SIMD&FP registers.
vld3_dup_u16 | 0 | Neon | v7/A32/A64 | Load/Stride | no | Load single 3-element structure and Replicate to all lanes of three registers. This instruction loads a 3-element structure from memory and replicates the structure to all the lanes of the three SIMD&FP registers.
vld3_dup_u32 | 0 | Neon | v7/A32/A64 | Load/Stride | no | Load single 3-element structure and Replicate to all lanes of three registers. This instruction loads a 3-element structure from memory and replicates the structure to all the lanes of the three SIMD&FP registers.
vld3_dup_u64 | 0 | Neon | v7/A32/A64 | Load/Stride | no | Load single 3-element structure and Replicate to all lanes of three registers. This instruction loads a 3-element structure from memory and replicates the structure to all the lanes of the three SIMD&FP registers.
vld3_dup_u8 | 0 | Neon | v7/A32/A64 | Load/Stride | no | Load single 3-element structure and Replicate to all lanes of three registers. This instruction loads a 3-element structure from memory and replicates the structure to all the lanes of the three SIMD&FP registers.
vld3_f16 | 0 | Neon | v7/A32/A64 | Load/Stride | no | Load multiple 3-element structures to three registers. This instruction loads multiple 3-element structures from memory and writes the result to the three SIMD&FP registers, with de-interleaving.
vld3_f32 | 0 | Neon | v7/A32/A64 | Load/Stride | no | Load multiple 3-element structures to three registers. This instruction loads multiple 3-element structures from memory and writes the result to the three SIMD&FP registers, with de-interleaving.
vld3_lane_f16 | 0 | Neon | v7/A32/A64 | Load/Stride | no | Load multiple 3-element structures to three registers. This instruction loads multiple 3-element structures from memory and writes the result to the three SIMD&FP registers, with de-interleaving.
vld3_lane_f32 | 0 | Neon | v7/A32/A64 | Load/Stride | no | Load multiple 3-element structures to three registers. This instruction loads multiple 3-element structures from memory and writes the result to the three SIMD&FP registers, with de-interleaving.
vld3_lane_p16 | 0 | Neon | v7/A32/A64 | Load/Stride | no | Load multiple 3-element structures to three registers. This instruction loads multiple 3-element structures from memory and writes the result to the three SIMD&FP registers, with de-interleaving.
vld3_lane_p8 | 0 | Neon | v7/A32/A64 | Load/Stride | no | Load multiple 3-element structures to three registers. This instruction loads multiple 3-element structures from memory and writes the result to the three SIMD&FP registers, with de-interleaving.
vld3_lane_s16 | 0 | Neon | v7/A32/A64 | Load/Stride | no | Load multiple 3-element structures to three registers. This instruction loads multiple 3-element structures from memory and writes the result to the three SIMD&FP registers, with de-interleaving.
vld3_lane_s32 | 0 | Neon | v7/A32/A64 | Load/Stride | no | Load multiple 3-element structures to three registers. This instruction loads multiple 3-element structures from memory and writes the result to the three SIMD&FP registers, with de-interleaving.
vld3_lane_s8 | 0 | Neon | v7/A32/A64 | Load/Stride | no | Load multiple 3-element structures to three registers. This instruction loads multiple 3-element structures from memory and writes the result to the three SIMD&FP registers, with de-interleaving.
vld3_lane_u16 | 0 | Neon | v7/A32/A64 | Load/Stride | no | Load multiple 3-element structures to three registers. This instruction loads multiple 3-element structures from memory and writes the result to the three SIMD&FP registers, with de-interleaving.
vld3_lane_u32 | 0 | Neon | v7/A32/A64 | Load/Stride | no | Load multiple 3-element structures to three registers. This instruction loads multiple 3-element structures from memory and writes the result to the three SIMD&FP registers, with de-interleaving.
vld3_lane_u8 | 0 | Neon | v7/A32/A64 | Load/Stride | no | Load multiple 3-element structures to three registers. This instruction loads multiple 3-element structures from memory and writes the result to the three SIMD&FP registers, with de-interleaving.
vld3_p16 | 0 | Neon | v7/A32/A64 | Load/Stride | no | Load multiple 3-element structures to three registers. This instruction loads multiple 3-element structures from memory and writes the result to the three SIMD&FP registers, with de-interleaving.
vld3_p8 | 0 | Neon | v7/A32/A64 | Load/Stride | no | Load multiple 3-element structures to three registers. This instruction loads multiple 3-element structures from memory and writes the result to the three SIMD&FP registers, with de-interleaving.
vld3_s16 | 0 | Neon | v7/A32/A64 | Load/Stride | no | Load multiple 3-element structures to three registers. This instruction loads multiple 3-element structures from memory and writes the result to the three SIMD&FP registers, with de-interleaving.
vld3_s32 | 0 | Neon | v7/A32/A64 | Load/Stride | no | Load multiple 3-element structures to three registers. This instruction loads multiple 3-element structures from memory and writes the result to the three SIMD&FP registers, with de-interleaving.
vld3_s64 | 0 | Neon | v7/A32/A64 | Load/Stride | no | Load multiple single-element structures to one, two, three, or four registers. This instruction loads multiple single-element structures from memory and writes the result to one, two, three, or four SIMD&FP registers.
vld3_s8 | 0 | Neon | v7/A32/A64 | Load/Stride | no | Load multiple 3-element structures to three registers. This instruction loads multiple 3-element structures from memory and writes the result to the three SIMD&FP registers, with de-interleaving.
vld3_u16 | 0 | Neon | v7/A32/A64 | Load/Stride | no | Load multiple 3-element structures to three registers. This instruction loads multiple 3-element structures from memory and writes the result to the three SIMD&FP registers, with de-interleaving.
vld3_u32 | 0 | Neon | v7/A32/A64 | Load/Stride | no | Load multiple 3-element structures to three registers. This instruction loads multiple 3-element structures from memory and writes the result to the three SIMD&FP registers, with de-interleaving.
vld3_u64 | 0 | Neon | v7/A32/A64 | Load/Stride | no | Load multiple single-element structures to one, two, three, or four registers. This instruction loads multiple single-element structures from memory and writes the result to one, two, three, or four SIMD&FP registers.
vld3_u8 | 0 | Neon | v7/A32/A64 | Load/Stride | no | Load multiple 3-element structures to three registers. This instruction loads multiple 3-element structures from memory and writes the result to the three SIMD&FP registers, with de-interleaving.
vld3q_dup_f16 | 0 | Neon | v7/A32/A64 | Load/Stride | no | Load single 3-element structure and Replicate to all lanes of three registers. This instruction loads a 3-element structure from memory and replicates the structure to all the lanes of the three SIMD&FP registers.
vld3q_dup_f32 | 0 | Neon | v7/A32/A64 | Load/Stride | no | Load single 3-element structure and Replicate to all lanes of three registers. This instruction loads a 3-element structure from memory and replicates the structure to all the lanes of the three SIMD&FP registers.
vld3q_dup_p16 | 0 | Neon | v7/A32/A64 | Load/Stride | no | Load single 3-element structure and Replicate to all lanes of three registers. This instruction loads a 3-element structure from memory and replicates the structure to all the lanes of the three SIMD&FP registers.
vld3q_dup_p8 | 0 | Neon | v7/A32/A64 | Load/Stride | no | Load single 3-element structure and Replicate to all lanes of three registers. This instruction loads a 3-element structure from memory and replicates the structure to all the lanes of the three SIMD&FP registers.
vld3q_dup_s16 | 0 | Neon | v7/A32/A64 | Load/Stride | no | Load single 3-element structure and Replicate to all lanes of three registers. This instruction loads a 3-element structure from memory and replicates the structure to all the lanes of the three SIMD&FP registers.
vld3q_dup_s32 | 0 | Neon | v7/A32/A64 | Load/Stride | no | Load single 3-element structure and Replicate to all lanes of three registers. This instruction loads a 3-element structure from memory and replicates the structure to all the lanes of the three SIMD&FP registers.
vld3q_dup_s8 | 0 | Neon | v7/A32/A64 | Load/Stride | no | Load single 3-element structure and Replicate to all lanes of three registers. This instruction loads a 3-element structure from memory and replicates the structure to all the lanes of the three SIMD&FP registers.
vld3q_dup_u16 | 0 | Neon | v7/A32/A64 | Load/Stride | no | Load single 3-element structure and Replicate to all lanes of three registers. This instruction loads a 3-element structure from memory and replicates the structure to all the lanes of the three SIMD&FP registers.
vld3q_dup_u32 | 0 | Neon | v7/A32/A64 | Load/Stride | no | Load single 3-element structure and Replicate to all lanes of three registers. This instruction loads a 3-element structure from memory and replicates the structure to all the lanes of the three SIMD&FP registers.
vld3q_dup_u8 | 0 | Neon | v7/A32/A64 | Load/Stride | no | Load single 3-element structure and Replicate to all lanes of three registers. This instruction loads a 3-element structure from memory and replicates the structure to all the lanes of the three SIMD&FP registers.
vld3q_f16 | 0 | Neon | v7/A32/A64 | Load/Stride | no | Load multiple 3-element structures to three registers. This instruction loads multiple 3-element structures from memory and writes the result to the three SIMD&FP registers, with de-interleaving.
vld3q_f32 | 0 | Neon | v7/A32/A64 | Load/Stride | no | Load multiple 3-element structures to three registers. This instruction loads multiple 3-element structures from memory and writes the result to the three SIMD&FP registers, with de-interleaving.
vld3q_lane_f16 | 0 | Neon | v7/A32/A64 | Load/Stride | no | Load multiple 3-element structures to three registers. This instruction loads multiple 3-element structures from memory and writes the result to the three SIMD&FP registers, with de-interleaving.
vld3q_lane_f32 | 0 | Neon | v7/A32/A64 | Load/Stride | no | Load multiple 3-element structures to three registers. This instruction loads multiple 3-element structures from memory and writes the result to the three SIMD&FP registers, with de-interleaving.
vld3q_lane_p16 | 0 | Neon | v7/A32/A64 | Load/Stride | no | Load multiple 3-element structures to three registers. This instruction loads multiple 3-element structures from memory and writes the result to the three SIMD&FP registers, with de-interleaving.
vld3q_lane_s16 | 0 | Neon | v7/A32/A64 | Load/Stride | no | Load multiple 3-element structures to three registers. This instruction loads multiple 3-element structures from memory and writes the result to the three SIMD&FP registers, with de-interleaving.
vld3q_lane_s32 | 0 | Neon | v7/A32/A64 | Load/Stride | no | Load multiple 3-element structures to three registers. This instruction loads multiple 3-element structures from memory and writes the result to the three SIMD&FP registers, with de-interleaving.
vld3q_lane_u16 | 0 | Neon | v7/A32/A64 | Load/Stride | no | Load multiple 3-element structures to three registers. This instruction loads multiple 3-element structures from memory and writes the result to the three SIMD&FP registers, with de-interleaving.
vld3q_lane_u32 | 0 | Neon | v7/A32/A64 | Load/Stride | no | Load multiple 3-element structures to three registers. This instruction loads multiple 3-element structures from memory and writes the result to the three SIMD&FP registers, with de-interleaving.
vld3q_p16 | 0 | Neon | v7/A32/A64 | Load/Stride | no | Load multiple 3-element structures to three registers. This instruction loads multiple 3-element structures from memory and writes the result to the three SIMD&FP registers, with de-interleaving.
vld3q_p8 | 0 | Neon | v7/A32/A64 | Load/Stride | no | Load multiple 3-element structures to three registers. This instruction loads multiple 3-element structures from memory and writes the result to the three SIMD&FP registers, with de-interleaving.
vld3q_s16 | 0 | Neon | v7/A32/A64 | Load/Stride | no | Load multiple 3-element structures to three registers. This instruction loads multiple 3-element structures from memory and writes the result to the three SIMD&FP registers, with de-interleaving.
vld3q_s32 | 0 | Neon | v7/A32/A64 | Load/Stride | no | Load multiple 3-element structures to three registers. This instruction loads multiple 3-element structures from memory and writes the result to the three SIMD&FP registers, with de-interleaving.
vld3q_s8 | 0 | Neon | v7/A32/A64 | Load/Stride | no | Load multiple 3-element structures to three registers. This instruction loads multiple 3-element structures from memory and writes the result to the three SIMD&FP registers, with de-interleaving.
vld3q_u16 | 0 | Neon | v7/A32/A64 | Load/Stride | no | Load multiple 3-element structures to three registers. This instruction loads multiple 3-element structures from memory and writes the result to the three SIMD&FP registers, with de-interleaving.
vld3q_u32 | 0 | Neon | v7/A32/A64 | Load/Stride | no | Load multiple 3-element structures to three registers. This instruction loads multiple 3-element structures from memory and writes the result to the three SIMD&FP registers, with de-interleaving.
vld3q_u8 | 0 | Neon | v7/A32/A64 | Load/Stride | no | Load multiple 3-element structures to three registers. This instruction loads multiple 3-element structures from memory and writes the result to the three SIMD&FP registers, with de-interleaving.
vld4_dup_f16 | 0 | Neon | v7/A32/A64 | Load/Stride | no | Load single 4-element structure and Replicate to all lanes of four registers. This instruction loads a 4-element structure from memory and replicates the structure to all the lanes of the four SIMD&FP registers.
vld4_dup_f32 | 0 | Neon | v7/A32/A64 | Load/Stride | no | Load single 4-element structure and Replicate to all lanes of four registers. This instruction loads a 4-element structure from memory and replicates the structure to all the lanes of the four SIMD&FP registers.
vld4_dup_p16 | 0 | Neon | v7/A32/A64 | Load/Stride | no | Load single 4-element structure and Replicate to all lanes of four registers. This instruction loads a 4-element structure from memory and replicates the structure to all the lanes of the four SIMD&FP registers.
vld4_dup_p8 | 0 | Neon | v7/A32/A64 | Load/Stride | no | Load single 4-element structure and Replicate to all lanes of four registers. This instruction loads a 4-element structure from memory and replicates the structure to all the lanes of the four SIMD&FP registers.
vld4_dup_s16 | 0 | Neon | v7/A32/A64 | Load/Stride | no | Load single 4-element structure and Replicate to all lanes of four registers. This instruction loads a 4-element structure from memory and replicates the structure to all the lanes of the four SIMD&FP registers.
vld4_dup_s32 | 0 | Neon | v7/A32/A64 | Load/Stride | no | Load single 4-element structure and Replicate to all lanes of four registers. This instruction loads a 4-element structure from memory and replicates the structure to all the lanes of the four SIMD&FP registers.
vld4_dup_s64 | 0 | Neon | v7/A32/A64 | Load/Stride | no | Load single 4-element structure and Replicate to all lanes of four registers. This instruction loads a 4-element structure from memory and replicates the structure to all the lanes of the four SIMD&FP registers.
vld4_dup_s8 | 0 | Neon | v7/A32/A64 | Load/Stride | no | Load single 4-element structure and Replicate to all lanes of four registers. This instruction loads a 4-element structure from memory and replicates the structure to all the lanes of the four SIMD&FP registers.
vld4_dup_u16 | 0 | Neon | v7/A32/A64 | Load/Stride | no | Load single 4-element structure and Replicate to all lanes of four registers. This instruction loads a 4-element structure from memory and replicates the structure to all the lanes of the four SIMD&FP registers.
vld4_dup_u32 | 0 | Neon | v7/A32/A64 | Load/Stride | no | Load single 4-element structure and Replicate to all lanes of four registers. This instruction loads a 4-element structure from memory and replicates the structure to all the lanes of the four SIMD&FP registers.
vld4_dup_u64 | 0 | Neon | v7/A32/A64 | Load/Stride | no | Load single 4-element structure and Replicate to all lanes of four registers. This instruction loads a 4-element structure from memory and replicates the structure to all the lanes of the four SIMD&FP registers.
vld4_dup_u8 | 0 | Neon | v7/A32/A64 | Load/Stride | no | Load single 4-element structure and Replicate to all lanes of four registers. This instruction loads a 4-element structure from memory and replicates the structure to all the lanes of the four SIMD&FP registers.
vld4_f16 | 0 | Neon | v7/A32/A64 | Load/Stride | no | Load multiple 4-element structures to four registers. This instruction loads multiple 4-element structures from memory and writes the result to the four SIMD&FP registers, with de-interleaving.
vld4_f32 | 0 | Neon | v7/A32/A64 | Load/Stride | no | Load multiple 4-element structures to four registers. This instruction loads multiple 4-element structures from memory and writes the result to the four SIMD&FP registers, with de-interleaving.
vld4_lane_f16 | 0 | Neon | v7/A32/A64 | Load/Stride | no | Load multiple 4-element structures to four registers. This instruction loads multiple 4-element structures from memory and writes the result to the four SIMD&FP registers, with de-interleaving.
vld4_lane_f32 | 0 | Neon | v7/A32/A64 | Load/Stride | no | Load multiple 4-element structures to four registers. This instruction loads multiple 4-element structures from memory and writes the result to the four SIMD&FP registers, with de-interleaving.
vld4_lane_p16 | 0 | Neon | v7/A32/A64 | Load/Stride | no | Load multiple 4-element structures to four registers. This instruction loads multiple 4-element structures from memory and writes the result to the four SIMD&FP registers, with de-interleaving.
vld4_lane_p8 | 0 | Neon | v7/A32/A64 | Load/Stride | no | Load multiple 4-element structures to four registers. This instruction loads multiple 4-element structures from memory and writes the result to the four SIMD&FP registers, with de-interleaving.
vld4_lane_s16 | 0 | Neon | v7/A32/A64 | Load/Stride | no | Load multiple 4-element structures to four registers. This instruction loads multiple 4-element structures from memory and writes the result to the four SIMD&FP registers, with de-interleaving.
vld4_lane_s32 | 0 | Neon | v7/A32/A64 | Load/Stride | no | Load multiple 4-element structures to four registers. This instruction loads multiple 4-element structures from memory and writes the result to the four SIMD&FP registers, with de-interleaving.
vld4_lane_s8 | 0 | Neon | v7/A32/A64 | Load/Stride | no | Load multiple 4-element structures to four registers. This instruction loads multiple 4-element structures from memory and writes the result to the four SIMD&FP registers, with de-interleaving.
vld4_lane_u16 | 0 | Neon | v7/A32/A64 | Load/Stride | no | Load multiple 4-element structures to four registers. This instruction loads multiple 4-element structures from memory and writes the result to the four SIMD&FP registers, with de-interleaving.
vld4_lane_u32 | 0 | Neon | v7/A32/A64 | Load/Stride | no | Load multiple 4-element structures to four registers. This instruction loads multiple 4-element structures from memory and writes the result to the four SIMD&FP registers, with de-interleaving.
vld4_lane_u8 | 0 | Neon | v7/A32/A64 | Load/Stride | no | Load multiple 4-element structures to four registers. This instruction loads multiple 4-element structures from memory and writes the result to the four SIMD&FP registers, with de-interleaving.
vld4_p16 | 0 | Neon | v7/A32/A64 | Load/Stride | no | Load multiple 4-element structures to four registers. This instruction loads multiple 4-element structures from memory and writes the result to the four SIMD&FP registers, with de-interleaving.
vld4_p8 | 0 | Neon | v7/A32/A64 | Load/Stride | no | Load multiple 4-element structures to four registers. This instruction loads multiple 4-element structures from memory and writes the result to the four SIMD&FP registers, with de-interleaving.
vld4_s16 | 0 | Neon | v7/A32/A64 | Load/Stride | no | Load multiple 4-element structures to four registers. This instruction loads multiple 4-element structures from memory and writes the result to the four SIMD&FP registers, with de-interleaving.
vld4_s32 | 0 | Neon | v7/A32/A64 | Load/Stride | no | Load multiple 4-element structures to four registers. This instruction loads multiple 4-element structures from memory and writes the result to the four SIMD&FP registers, with de-interleaving.
vld4_s64 | 0 | Neon | v7/A32/A64 | Load/Stride | no | Load multiple single-element structures to one, two, three, or four registers. This instruction loads multiple single-element structures from memory and writes the result to one, two, three, or four SIMD&FP registers.
vld4_s8 | 0 | Neon | v7/A32/A64 | Load/Stride | no | Load multiple 4-element structures to four registers. This instruction loads multiple 4-element structures from memory and writes the result to the four SIMD&FP registers, with de-interleaving.
vld4_u16 | 0 | Neon | v7/A32/A64 | Load/Stride | no | Load multiple 4-element structures to four registers. This instruction loads multiple 4-element structures from memory and writes the result to the four SIMD&FP registers, with de-interleaving.
vld4_u32 | 0 | Neon | v7/A32/A64 | Load/Stride | no | Load multiple 4-element structures to four registers. This instruction loads multiple 4-element structures from memory and writes the result to the four SIMD&FP registers, with de-interleaving.
vld4_u64 | 0 | Neon | v7/A32/A64 | Load/Stride | no | Load multiple single-element structures to one, two, three, or four registers. This instruction loads multiple single-element structures from memory and writes the result to one, two, three, or four SIMD&FP registers.
vld4_u8 | 0 | Neon | v7/A32/A64 | Load/Stride | no | Load multiple 4-element structures to four registers. This instruction loads multiple 4-element structures from memory and writes the result to the four SIMD&FP registers, with de-interleaving.
vld4q_dup_f16 | 0 | Neon | v7/A32/A64 | Load/Stride | no | Load single 4-element structure and Replicate to all lanes of four registers. This instruction loads a 4-element structure from memory and replicates the structure to all the lanes of the four SIMD&FP registers.
vld4q_dup_f32 | 0 | Neon | v7/A32/A64 | Load/Stride | no | Load single 4-element structure and Replicate to all lanes of four registers. This instruction loads a 4-element structure from memory and replicates the structure to all the lanes of the four SIMD&FP registers.
vld4q_dup_p16 | 0 | Neon | v7/A32/A64 | Load/Stride | no | Load single 4-element structure and Replicate to all lanes of four registers. This instruction loads a 4-element structure from memory and replicates the structure to all the lanes of the four SIMD&FP registers.
vld4q_dup_p8 | 0 | Neon | v7/A32/A64 | Load/Stride | no | Load single 4-element structure and Replicate to all lanes of four registers. This instruction loads a 4-element structure from memory and replicates the structure to all the lanes of the four SIMD&FP registers.
vld4q_dup_s16 | 0 | Neon | v7/A32/A64 | Load/Stride | no | Load single 4-element structure and Replicate to all lanes of four registers. This instruction loads a 4-element structure from memory and replicates the structure to all the lanes of the four SIMD&FP registers.
vld4q_dup_s32 | 0 | Neon | v7/A32/A64 | Load/Stride | no | Load single 4-element structure and Replicate to all lanes of four registers. This instruction loads a 4-element structure from memory and replicates the structure to all the lanes of the four SIMD&FP registers.
vld4q_dup_s8 | 0 | Neon | v7/A32/A64 | Load/Stride | no | Load single 4-element structure and Replicate to all lanes of four registers. This instruction loads a 4-element structure from memory and replicates the structure to all the lanes of the four SIMD&FP registers.
vld4q_dup_u16 | 0 | Neon | v7/A32/A64 | Load/Stride | no | Load single 4-element structure and Replicate to all lanes of four registers. This instruction loads a 4-element structure from memory and replicates the structure to all the lanes of the four SIMD&FP registers.
vld4q_dup_u32 | 0 | Neon | v7/A32/A64 | Load/Stride | no | Load single 4-element structure and Replicate to all lanes of four registers. This instruction loads a 4-element structure from memory and replicates the structure to all the lanes of the four SIMD&FP registers.
vld4q_dup_u8 | 0 | Neon | v7/A32/A64 | Load/Stride | no | Load single 4-element structure and Replicate to all lanes of four registers. This instruction loads a 4-element structure from memory and replicates the structure to all the lanes of the four SIMD&FP registers.
vld4q_f16 | 0 | Neon | v7/A32/A64 | Load/Stride | no | Load multiple 4-element structures to four registers. This instruction loads multiple 4-element structures from memory and writes the result to the four SIMD&FP registers, with de-interleaving.
vld4q_f32 | 0 | Neon | v7/A32/A64 | Load/Stride | no | Load multiple 4-element structures to four registers. This instruction loads multiple 4-element structures from memory and writes the result to the four SIMD&FP registers, with de-interleaving.
vld4q_lane_f16 | 0 | Neon | v7/A32/A64 | Load/Stride | no | Load multiple 4-element structures to four registers. This instruction loads multiple 4-element structures from memory and writes the result to the four SIMD&FP registers, with de-interleaving.
vld4q_lane_f32 | 0 | Neon | v7/A32/A64 | Load/Stride | no | Load multiple 4-element structures to four registers. This instruction loads multiple 4-element structures from memory and writes the result to the four SIMD&FP registers, with de-interleaving.
vld4q_lane_p16 | 0 | Neon | v7/A32/A64 | Load/Stride | no | Load multiple 4-element structures to four registers. This instruction loads multiple 4-element structures from memory and writes the result to the four SIMD&FP registers, with de-interleaving.
vld4q_lane_s16 | 0 | Neon | v7/A32/A64 | Load/Stride | no | Load multiple 4-element structures to four registers. This instruction loads multiple 4-element structures from memory and writes the result to the four SIMD&FP registers, with de-interleaving.
vld4q_lane_s32 | 0 | Neon | v7/A32/A64 | Load/Stride | no | Load multiple 4-element structures to four registers. This instruction loads multiple 4-element structures from memory and writes the result to the four SIMD&FP registers, with de-interleaving.
vld4q_lane_u16 | 0 | Neon | v7/A32/A64 | Load/Stride | no | Load multiple 4-element structures to four registers. This instruction loads multiple 4-element structures from memory and writes the result to the four SIMD&FP registers, with de-interleaving.
vld4q_lane_u32 | 0 | Neon | v7/A32/A64 | Load/Stride | no | Load multiple 4-element structures to four registers. This instruction loads multiple 4-element structures from memory and writes the result to the four SIMD&FP registers, with de-interleaving.
vld4q_p16 | 0 | Neon | v7/A32/A64 | Load/Stride | no | Load multiple 4-element structures to four registers. This instruction loads multiple 4-element structures from memory and writes the result to the four SIMD&FP registers, with de-interleaving.
vld4q_p8 | 0 | Neon | v7/A32/A64 | Load/Stride | no | Load multiple 4-element structures to four registers. This instruction loads multiple 4-element structures from memory and writes the result to the four SIMD&FP registers, with de-interleaving.
vld4q_s16 | 0 | Neon | v7/A32/A64 | Load/Stride | no | Load multiple 4-element structures to four registers. This instruction loads multiple 4-element structures from memory and writes the result to the four SIMD&FP registers, with de-interleaving.
vld4q_s32 | 0 | Neon | v7/A32/A64 | Load/Stride | no | Load multiple 4-element structures to four registers. This instruction loads multiple 4-element structures from memory and writes the result to the four SIMD&FP registers, with de-interleaving.
vld4q_s8 | 0 | Neon | v7/A32/A64 | Load/Stride | no | Load multiple 4-element structures to four registers. This instruction loads multiple 4-element structures from memory and writes the result to the four SIMD&FP registers, with de-interleaving.
vld4q_u16 | 0 | Neon | v7/A32/A64 | Load/Stride | no | Load multiple 4-element structures to four registers. This instruction loads multiple 4-element structures from memory and writes the result to the four SIMD&FP registers, with de-interleaving.
vld4q_u32 | 0 | Neon | v7/A32/A64 | Load/Stride | no | Load multiple 4-element structures to four registers. This instruction loads multiple 4-element structures from memory and writes the result to the four SIMD&FP registers, with de-interleaving.
vld4q_u8 | 0 | Neon | v7/A32/A64 | Load/Stride | no | Load multiple 4-element structures to four registers. This instruction loads multiple 4-element structures from memory and writes the result to the four SIMD&FP registers, with de-interleaving.
vmvn_p8 | 0 | Neon | v7/A32/A64 | Logical/Bitwise NOT | no | Bitwise NOT (vector). This instruction reads each vector element from the source SIMD&FP register, places the inverse of each value into a vector, and writes the vector to the destination SIMD&FP register.
vmvnq_p8 | 0 | Neon | v7/A32/A64 | Logical/Bitwise NOT | no | Bitwise NOT (vector). This instruction reads each vector element from the source SIMD&FP register, places the inverse of each value into a vector, and writes the vector to the destination SIMD&FP register.
vqneg_s16 | 0 | Neon | v7/A32/A64 | Logical/Saturating Negate | no | Signed saturating Negate. This instruction reads each vector element from the source SIMD&FP register, negates each value, places the result into a vector, and writes the vector to the destination SIMD&FP register. All the values in this instruction are signed integer values.
vqneg_s32 | 0 | Neon | v7/A32/A64 | Logical/Saturating Negate | no | Signed saturating Negate. This instruction reads each vector element from the source SIMD&FP register, negates each value, places the result into a vector, and writes the vector to the destination SIMD&FP register. All the values in this instruction are signed integer values.
vqneg_s8 | 0 | Neon | v7/A32/A64 | Logical/Saturating Negate | no | Signed saturating Negate. This instruction reads each vector element from the source SIMD&FP register, negates each value, places the result into a vector, and writes the vector to the destination SIMD&FP register. All the values in this instruction are signed integer values.
vqnegq_s16 | 0 | Neon | v7/A32/A64 | Logical/Saturating Negate | no | Signed saturating Negate. This instruction reads each vector element from the source SIMD&FP register, negates each value, places the result into a vector, and writes the vector to the destination SIMD&FP register. All the values in this instruction are signed integer values.
vqnegq_s32 | 0 | Neon | v7/A32/A64 | Logical/Saturating Negate | no | Signed saturating Negate. This instruction reads each vector element from the source SIMD&FP register, negates each value, places the result into a vector, and writes the vector to the destination SIMD&FP register. All the values in this instruction are signed integer values.
vqnegq_s8 | 0 | Neon | v7/A32/A64 | Logical/Saturating Negate | no | Signed saturating Negate. This instruction reads each vector element from the source SIMD&FP register, negates each value, places the result into a vector, and writes the vector to the destination SIMD&FP register. All the values in this instruction are signed integer values.
vmovn_high_s16 | 0 | Neon | v7/A32/A64 | Move/Narrow | no | Extract Narrow. This instruction reads each vector element from the source SIMD&FP register, narrows each value to half the original width, places the result into a vector, and writes the vector to the lower or upper half of the destination SIMD&FP register. The destination vector elements are half as long as the source vector elements.
vmovn_high_s32 | 0 | Neon | v7/A32/A64 | Move/Narrow | no | Extract Narrow. This instruction reads each vector element from the source SIMD&FP register, narrows each value to half the original width, places the result into a vector, and writes the vector to the lower or upper half of the destination SIMD&FP register. The destination vector elements are half as long as the source vector elements.
vmovn_high_s64 | 0 | Neon | v7/A32/A64 | Move/Narrow | no | Extract Narrow. This instruction reads each vector element from the source SIMD&FP register, narrows each value to half the original width, places the result into a vector, and writes the vector to the lower or upper half of the destination SIMD&FP register. The destination vector elements are half as long as the source vector elements.
vmovn_high_u16 | 0 | Neon | v7/A32/A64 | Move/Narrow | no | Extract Narrow. This instruction reads each vector element from the source SIMD&FP register, narrows each value to half the original width, places the result into a vector, and writes the vector to the lower or upper half of the destination SIMD&FP register. The destination vector elements are half as long as the source vector elements.
vmovn_high_u32 | 0 | Neon | v7/A32/A64 | Move/Narrow | no | Extract Narrow. This instruction reads each vector element from the source SIMD&FP register, narrows each value to half the original width, places the result into a vector, and writes the vector to the lower or upper half of the destination SIMD&FP register. The destination vector elements are half as long as the source vector elements.
vmovn_high_u64 | 0 | Neon | v7/A32/A64 | Move/Narrow | no | Extract Narrow. This instruction reads each vector element from the source SIMD&FP register, narrows each value to half the original width, places the result into a vector, and writes the vector to the lower or upper half of the destination SIMD&FP register. The destination vector elements are half as long as the source vector elements.
vqmovn_s16 | 0 | Neon | v7/A32/A64 | Move/Saturating narrow | no | Signed saturating extract Narrow. This instruction reads each vector element from the source SIMD&FP register, saturates the value to half the original width, places the result into a vector, and writes the vector to the lower or upper half of the destination SIMD&FP register. The destination vector elements are half as long as the source vector elements. All the values in this instruction are signed integer values.
vqmovn_s32 | 0 | Neon | v7/A32/A64 | Move/Saturating narrow | no | Signed saturating extract Narrow. This instruction reads each vector element from the source SIMD&FP register, saturates the value to half the original width, places the result into a vector, and writes the vector to the lower or upper half of the destination SIMD&FP register. The destination vector elements are half as long as the source vector elements. All the values in this instruction are signed integer values.
vqmovn_s64 | 0 | Neon | v7/A32/A64 | Move/Saturating narrow | no | Signed saturating extract Narrow. This instruction reads each vector element from the source SIMD&FP register, saturates the value to half the original width, places the result into a vector, and writes the vector to the lower or upper half of the destination SIMD&FP register. The destination vector elements are half as long as the source vector elements. All the values in this instruction are signed integer values.
vqmovn_u16 | 0 | Neon | v7/A32/A64 | Move/Saturating narrow | no | Unsigned saturating extract Narrow. This instruction reads each vector element from the source SIMD&FP register, saturates each value to half the original width, places the result into a vector, and writes the vector to the destination SIMD&FP register. All the values in this instruction are unsigned integer values.
vqmovn_u32 | 0 | Neon | v7/A32/A64 | Move/Saturating narrow | no | Unsigned saturating extract Narrow. This instruction reads each vector element from the source SIMD&FP register, saturates each value to half the original width, places the result into a vector, and writes the vector to the destination SIMD&FP register. All the values in this instruction are unsigned integer values.
vqmovun_s16 | 0 | Neon | v7/A32/A64 | Move/Saturating narrow | no | Signed saturating extract Unsigned Narrow. This instruction reads each signed integer value in the vector of the source SIMD&FP register, saturates the value to an unsigned integer value that is half the original width, places the result into a vector, and writes the vector to the lower or upper half of the destination SIMD&FP register. The destination vector elements are half as long as the source vector elements.
vqmovun_s32 | 0 | Neon | v7/A32/A64 | Move/Saturating narrow | no | Signed saturating extract Unsigned Narrow. This instruction reads each signed integer value in the vector of the source SIMD&FP register, saturates the value to an unsigned integer value that is half the original width, places the result into a vector, and writes the vector to the lower or upper half of the destination SIMD&FP register. The destination vector elements are half as long as the source vector elements.
vqmovun_s64 | 0 | Neon | v7/A32/A64 | Move/Saturating narrow | no | Signed saturating extract Unsigned Narrow. This instruction reads each signed integer value in the vector of the source SIMD&FP register, saturates the value to an unsigned integer value that is half the original width, places the result into a vector, and writes the vector to the lower or upper half of the destination SIMD&FP register. The destination vector elements are half as long as the source vector elements.
vmov_n_f16 | 0 | Neon | v7/A32/A64 | Move/Vector move | no | Duplicate vector element to vector or scalar. This instruction duplicates the vector element at the specified element index in the source SIMD&FP register into a scalar or each element in a vector, and writes the result to the destination SIMD&FP register.
vmovq_n_f16 | 0 | Neon | v7/A32/A64 | Move/Vector move | no | Duplicate vector element to vector or scalar. This instruction duplicates the vector element at the specified element index in the source SIMD&FP register into a scalar or each element in a vector, and writes the result to the destination SIMD&FP register.
vfma_n_f32 | 0 | Neon | v7/A32/A64 | Scalar arithmetic/Fused multiply-accumulate by scalar | no | Floating-point fused Multiply-Add to accumulator (vector). This instruction multiplies corresponding floating-point values in the vectors in the two source SIMD&FP registers, adds the product to the corresponding vector element of the destination SIMD&FP register, and writes the result to the destination SIMD&FP register.
vfmaq_n_f32 | 0 | Neon | v7/A32/A64 | Scalar arithmetic/Fused multiply-accumulate by scalar | no | Floating-point fused Multiply-Add to accumulator (vector). This instruction multiplies corresponding floating-point values in the vectors in the two source SIMD&FP registers, adds the product to the corresponding vector element of the destination SIMD&FP register, and writes the result to the destination SIMD&FP register.
vmul_lane_f32 | 0 | Neon | v7/A32/A64 | Scalar arithmetic/Vector multiply by scalar | no | Floating-point Multiply (vector). This instruction multiplies corresponding floating-point values in the vectors in the two source SIMD&FP registers, places the result in a vector, and writes the vector to the destination SIMD&FP register.
vmul_lane_s16 | 0 | Neon | v7/A32/A64 | Scalar arithmetic/Vector multiply by scalar | no | Multiply (vector). This instruction multiplies corresponding elements in the vectors of the two source SIMD&FP registers, places the results in a vector, and writes the vector to the destination SIMD&FP register.
vmul_lane_s32 | 0 | Neon | v7/A32/A64 | Scalar arithmetic/Vector multiply by scalar | no | Multiply (vector). This instruction multiplies corresponding elements in the vectors of the two source SIMD&FP registers, places the results in a vector, and writes the vector to the destination SIMD&FP register.
vmul_lane_u16 | 0 | Neon | v7/A32/A64 | Scalar arithmetic/Vector multiply by scalar | no | Multiply (vector). This instruction multiplies corresponding elements in the vectors of the two source SIMD&FP registers, places the results in a vector, and writes the vector to the destination SIMD&FP register.
vmul_lane_u32 | 0 | Neon | v7/A32/A64 | Scalar arithmetic/Vector multiply by scalar | no | Multiply (vector). This instruction multiplies corresponding elements in the vectors of the two source SIMD&FP registers, places the results in a vector, and writes the vector to the destination SIMD&FP register.
vmulq_lane_f32 | 0 | Neon | v7/A32/A64 | Scalar arithmetic/Vector multiply by scalar | no | Floating-point Multiply (vector). This instruction multiplies corresponding floating-point values in the vectors in the two source SIMD&FP registers, places the result in a vector, and writes the vector to the destination SIMD&FP register.
vmulq_lane_s16 | 0 | Neon | v7/A32/A64 | Scalar arithmetic/Vector multiply by scalar | no | Multiply (vector). This instruction multiplies corresponding elements in the vectors of the two source SIMD&FP registers, places the results in a vector, and writes the vector to the destination SIMD&FP register.
vmulq_lane_s32 | 0 | Neon | v7/A32/A64 | Scalar arithmetic/Vector multiply by scalar | no | Multiply (vector). This instruction multiplies corresponding elements in the vectors of the two source SIMD&FP registers, places the results in a vector, and writes the vector to the destination SIMD&FP register.
vmulq_lane_u16 | 0 | Neon | v7/A32/A64 | Scalar arithmetic/Vector multiply by scalar | no | Multiply (vector). This instruction multiplies corresponding elements in the vectors of the two source SIMD&FP registers, places the results in a vector, and writes the vector to the destination SIMD&FP register.
vmulq_lane_u32 | 0 | Neon | v7/A32/A64 | Scalar arithmetic/Vector multiply by scalar | no | Multiply (vector). This instruction multiplies corresponding elements in the vectors of the two source SIMD&FP registers, places the results in a vector, and writes the vector to the destination SIMD&FP register.
vmull_lane_s16 | 0 | Neon | v7/A32/A64 | Scalar arithmetic/Vector multiply by scalar and widen | no | Vector long multiply by scalar
vmull_lane_s32 | 0 | Neon | v7/A32/A64 | Scalar arithmetic/Vector multiply by scalar and widen | no | Vector long multiply by scalar
vmull_lane_u16 | 0 | Neon | v7/A32/A64 | Scalar arithmetic/Vector multiply by scalar and widen | no | Vector long multiply by scalar
vmull_lane_u32 | 0 | Neon | v7/A32/A64 | Scalar arithmetic/Vector multiply by scalar and widen | no | Vector long multiply by scalar
vmull_n_s16 | 0 | Neon | v7/A32/A64 | Scalar arithmetic/Vector multiply by scalar and widen | no | Vector long multiply with scalar
vmull_n_s32 | 0 | Neon | v7/A32/A64 | Scalar arithmetic/Vector multiply by scalar and widen | no | Vector long multiply with scalar
vmull_n_u16 | 0 | Neon | v7/A32/A64 | Scalar arithmetic/Vector multiply by scalar and widen | no | Vector long multiply with scalar
vmull_n_u32 | 0 | Neon | v7/A32/A64 | Scalar arithmetic/Vector multiply by scalar and widen | no | Vector long multiply with scalar
vmla_lane_f32 | 0 | Neon | v7/A32/A64 | Scalar arithmetic/Vector multiply-accumulate by scalar | no | Vector multiply accumulate with scalar
vmla_lane_s16 | 0 | Neon | v7/A32/A64 | Scalar arithmetic/Vector multiply-accumulate by scalar | no | Vector multiply accumulate with scalar
vmla_lane_s32 | 0 | Neon | v7/A32/A64 | Scalar arithmetic/Vector multiply-accumulate by scalar | no | Vector multiply accumulate with scalar
vmla_lane_u16 | 0 | Neon | v7/A32/A64 | Scalar arithmetic/Vector multiply-accumulate by scalar | no | Vector multiply accumulate with scalar
vmla_lane_u32 | 0 | Neon | v7/A32/A64 | Scalar arithmetic/Vector multiply-accumulate by scalar | no | Vector multiply accumulate with scalar
vmla_n_f32 | 0 | Neon | v7/A32/A64 | Scalar arithmetic/Vector multiply-accumulate by scalar | no | Vector multiply accumulate with scalar
vmla_n_s16 | 0 | Neon | v7/A32/A64 | Scalar arithmetic/Vector multiply-accumulate by scalar | no | Vector multiply accumulate with scalar
vmla_n_s32 | 0 | Neon | v7/A32/A64 | Scalar arithmetic/Vector multiply-accumulate by scalar | no | Vector multiply accumulate with scalar
vmla_n_u16 | 0 | Neon | v7/A32/A64 | Scalar arithmetic/Vector multiply-accumulate by scalar | no | Vector multiply accumulate with scalar
vmla_n_u32 | 0 | Neon | v7/A32/A64 | Scalar arithmetic/Vector multiply-accumulate by scalar | no | Vector multiply accumulate with scalar
vmlal_lane_s16 | 0 | Neon | v7/A32/A64 | Scalar arithmetic/Vector multiply-accumulate by scalar | no | Vector widening multiply accumulate with scalar
vmlal_lane_s32 | 0 | Neon | v7/A32/A64 | Scalar arithmetic/Vector multiply-accumulate by scalar | no | Vector widening multiply accumulate with scalar
vmlal_lane_u16 | 0 | Neon | v7/A32/A64 | Scalar arithmetic/Vector multiply-accumulate by scalar | no | Vector widening multiply accumulate with scalar
vmlal_lane_u32 | 0 | Neon | v7/A32/A64 | Scalar arithmetic/Vector multiply-accumulate by scalar | no | Vector widening multiply accumulate with scalar
vmlaq_lane_f32 | 0 | Neon | v7/A32/A64 | Scalar arithmetic/Vector multiply-accumulate by scalar | no | Vector multiply accumulate with scalar
vmlaq_lane_s16 | 0 | Neon | v7/A32/A64 | Scalar arithmetic/Vector multiply-accumulate by scalar | no | Vector multiply accumulate with scalar
vmlaq_lane_s32 | 0 | Neon | v7/A32/A64 | Scalar arithmetic/Vector multiply-accumulate by scalar | no | Vector multiply accumulate with scalar
vmlaq_lane_u16 | 0 | Neon | v7/A32/A64 | Scalar arithmetic/Vector multiply-accumulate by scalar | no | Vector multiply accumulate with scalar
vmlaq_lane_u32 | 0 | Neon | v7/A32/A64 | Scalar arithmetic/Vector multiply-accumulate by scalar | no | Vector multiply accumulate with scalar
vmlaq_n_f32 | 0 | Neon | v7/A32/A64 | Scalar arithmetic/Vector multiply-accumulate by scalar | no | Vector multiply accumulate with scalar
vmlaq_n_s16 | 0 | Neon | v7/A32/A64 | Scalar arithmetic/Vector multiply-accumulate by scalar | no | Vector multiply accumulate with scalar
vmlaq_n_s32 | 0 | Neon | v7/A32/A64 | Scalar arithmetic/Vector multiply-accumulate by scalar | no | Vector multiply accumulate with scalar
vmlaq_n_u16 | 0 | Neon | v7/A32/A64 | Scalar arithmetic/Vector multiply-accumulate by scalar | no | Vector multiply accumulate with scalar
vmlaq_n_u32 | 0 | Neon | v7/A32/A64 | Scalar arithmetic/Vector multiply-accumulate by scalar | no | Vector multiply accumulate with scalar
vmlal_n_s16 | 0 | Neon | v7/A32/A64 | Scalar arithmetic/Vector multiply-accumulate by scalar and widen | no | Vector widening multiply accumulate with scalar
vmlal_n_s32 | 0 | Neon | v7/A32/A64 | Scalar arithmetic/Vector multiply-accumulate by scalar and widen | no | Vector widening multiply accumulate with scalar
vmlal_n_u16 | 0 | Neon | v7/A32/A64 | Scalar arithmetic/Vector multiply-accumulate by scalar and widen | no | Vector widening multiply accumulate with scalar
vmlal_n_u32 | 0 | Neon | v7/A32/A64 | Scalar arithmetic/Vector multiply-accumulate by scalar and widen | no | Vector widening multiply accumulate with scalar
vmls_n_f32 | 0 | Neon | v7/A32/A64 | Scalar arithmetic/Vector multiply-accumulate by scalar and widen | no | Vector multiply subtract with scalar
vmls_n_s16 | 0 | Neon | v7/A32/A64 | Scalar arithmetic/Vector multiply-accumulate by scalar and widen | no | Vector multiply subtract with scalar
vmls_n_s32 | 0 | Neon | v7/A32/A64 | Scalar arithmetic/Vector multiply-accumulate by scalar and widen | no | Vector multiply subtract with scalar
vmls_n_u16 | 0 | Neon | v7/A32/A64 | Scalar arithmetic/Vector multiply-accumulate by scalar and widen | no | Vector multiply subtract with scalar
vmls_n_u32 | 0 | Neon | v7/A32/A64 | Scalar arithmetic/Vector multiply-accumulate by scalar and widen | no | Vector multiply subtract with scalar
vmlsl_n_s16 | 0 | Neon | v7/A32/A64 | Scalar arithmetic/Vector multiply-accumulate by scalar and widen | no | Vector widening multiply subtract with scalar
vmlsl_n_s32 | 0 | Neon | v7/A32/A64 | Scalar arithmetic/Vector multiply-accumulate by scalar and widen | no | Vector widening multiply subtract with scalar
vmlsl_n_u16 | 0 | Neon | v7/A32/A64 | Scalar arithmetic/Vector multiply-accumulate by scalar and widen | no | Vector widening multiply subtract with scalar
vmlsl_n_u32 | 0 | Neon | v7/A32/A64 | Scalar arithmetic/Vector multiply-accumulate by scalar and widen | no | Vector widening multiply subtract with scalar
vmlsq_n_f32 | 0 | Neon | v7/A32/A64 | Scalar arithmetic/Vector multiply-accumulate by scalar and widen | no | Vector multiply subtract with scalar
vmlsq_n_s16 | 0 | Neon | v7/A32/A64 | Scalar arithmetic/Vector multiply-accumulate by scalar and widen | no | Vector multiply subtract with scalar
vmlsq_n_s32 | 0 | Neon | v7/A32/A64 | Scalar arithmetic/Vector multiply-accumulate by scalar and widen | no | Vector multiply subtract with scalar
vmlsq_n_u16 | 0 | Neon | v7/A32/A64 | Scalar arithmetic/Vector multiply-accumulate by scalar and widen | no | Vector multiply subtract with scalar
vmlsq_n_u32 | 0 | Neon | v7/A32/A64 | Scalar arithmetic/Vector multiply-accumulate by scalar and widen | no | Vector multiply subtract with scalar
vmls_lane_f32 | 0 | Neon | v7/A32/A64 | Scalar arithmetic/Vector multiply-subtract by scalar | no | Vector multiply subtract with scalar
vmls_lane_s16 | 0 | Neon | v7/A32/A64 | Scalar arithmetic/Vector multiply-subtract by scalar | no | Vector multiply subtract with scalar
vmls_lane_s32 | 0 | Neon | v7/A32/A64 | Scalar arithmetic/Vector multiply-subtract by scalar | no | Vector multiply subtract with scalar
vmls_lane_u16 | 0 | Neon | v7/A32/A64 | Scalar arithmetic/Vector multiply-subtract by scalar | no | Vector multiply subtract with scalar
vmls_lane_u32 | 0 | Neon | v7/A32/A64 | Scalar arithmetic/Vector multiply-subtract by scalar | no | Vector multiply subtract with scalar
vmlsl_lane_s16 | 0 | Neon | v7/A32/A64 | Scalar arithmetic/Vector multiply-subtract by scalar | no | Vector widening multiply subtract with scalar
vmlsl_lane_s32 | 0 | Neon | v7/A32/A64 | Scalar arithmetic/Vector multiply-subtract by scalar | no | Vector widening multiply subtract with scalar
vmlsl_lane_u16 | 0 | Neon | v7/A32/A64 | Scalar arithmetic/Vector multiply-subtract by scalar | no | Vector widening multiply subtract with scalar
vmlsl_lane_u32 | 0 | Neon | v7/A32/A64 | Scalar arithmetic/Vector multiply-subtract by scalar | no | Vector widening multiply subtract with scalar
vmlsq_lane_f32 | 0 | Neon | v7/A32/A64 | Scalar arithmetic/Vector multiply-subtract by scalar | no | Vector multiply subtract with scalar
vmlsq_lane_s16 | 0 | Neon | v7/A32/A64 | Scalar arithmetic/Vector multiply-subtract by scalar | no | Vector multiply subtract with scalar
vmlsq_lane_s32 | 0 | Neon | v7/A32/A64 | Scalar arithmetic/Vector multiply-subtract by scalar | no | Vector multiply subtract with scalar
vmlsq_lane_u16 | 0 | Neon | v7/A32/A64 | Scalar arithmetic/Vector multiply-subtract by scalar | no | Vector multiply subtract with scalar
vmlsq_lane_u32 | 0 | Neon | v7/A32/A64 | Scalar arithmetic/Vector multiply-subtract by scalar | no | Vector multiply subtract with scalar
vrshl_s16 | 0 | Neon | v7/A32/A64 | Shift/Left/Vector rounding shift left | no | Signed Rounding Shift Left (register). This instruction takes each signed integer value in the vector of the first source SIMD&FP register, shifts it by a value from the least significant byte of the corresponding element of the second source SIMD&FP register, places the results in a vector, and writes the vector to the destination SIMD&FP register.
vrshl_s32 | 0 | Neon | v7/A32/A64 | Shift/Left/Vector rounding shift left | no | Signed Rounding Shift Left (register). This instruction takes each signed integer value in the vector of the first source SIMD&FP register, shifts it by a value from the least significant byte of the corresponding element of the second source SIMD&FP register, places the results in a vector, and writes the vector to the destination SIMD&FP register.
vrshl_s64 | 0 | Neon | v7/A32/A64 | Shift/Left/Vector rounding shift left | no | Signed Rounding Shift Left (register). This instruction takes each signed integer value in the vector of the first source SIMD&FP register, shifts it by a value from the least significant byte of the corresponding element of the second source SIMD&FP register, places the results in a vector, and writes the vector to the destination SIMD&FP register.
vrshl_s8 | 0 | Neon | v7/A32/A64 | Shift/Left/Vector rounding shift left | no | Signed Rounding Shift Left (register). This instruction takes each signed integer value in the vector of the first source SIMD&FP register, shifts it by a value from the least significant byte of the corresponding element of the second source SIMD&FP register, places the results in a vector, and writes the vector to the destination SIMD&FP register.
vrshl_u16 | 0 | Neon | v7/A32/A64 | Shift/Left/Vector rounding shift left | no | Unsigned Rounding Shift Left (register). This instruction takes each element in the vector of the first source SIMD&FP register, shifts the vector element by a value from the least significant byte of the corresponding element of the second source SIMD&FP register, places the results in a vector, and writes the vector to the destination SIMD&FP register.
vrshl_u32 | 0 | Neon | v7/A32/A64 | Shift/Left/Vector rounding shift left | no | Unsigned Rounding Shift Left (register). This instruction takes each element in the vector of the first source SIMD&FP register, shifts the vector element by a value from the least significant byte of the corresponding element of the second source SIMD&FP register, places the results in a vector, and writes the vector to the destination SIMD&FP register.
vrshl_u64 | 0 | Neon | v7/A32/A64 | Shift/Left/Vector rounding shift left | no | Unsigned Rounding Shift Left (register). This instruction takes each element in the vector of the first source SIMD&FP register, shifts the vector element by a value from the least significant byte of the corresponding element of the second source SIMD&FP register, places the results in a vector, and writes the vector to the destination SIMD&FP register.
vrshl_u8 | 0 | Neon | v7/A32/A64 | Shift/Left/Vector rounding shift left | no | Unsigned Rounding Shift Left (register). This instruction takes each element in the vector of the first source SIMD&FP register, shifts the vector element by a value from the least significant byte of the corresponding element of the second source SIMD&FP register, places the results in a vector, and writes the vector to the destination SIMD&FP register.
vrshlq_s16 | 0 | Neon | v7/A32/A64 | Shift/Left/Vector rounding shift left | no | Signed Rounding Shift Left (register). This instruction takes each signed integer value in the vector of the first source SIMD&FP register, shifts it by a value from the least significant byte of the corresponding element of the second source SIMD&FP register, places the results in a vector, and writes the vector to the destination SIMD&FP register.
vrshlq_s32 | 0 | Neon | v7/A32/A64 | Shift/Left/Vector rounding shift left | no | Signed Rounding Shift Left (register). This instruction takes each signed integer value in the vector of the first source SIMD&FP register, shifts it by a value from the least significant byte of the corresponding element of the second source SIMD&FP register, places the results in a vector, and writes the vector to the destination SIMD&FP register.
vrshlq_s64 | 0 | Neon | v7/A32/A64 | Shift/Left/Vector rounding shift left | no | Signed Rounding Shift Left (register). This instruction takes each signed integer value in the vector of the first source SIMD&FP register, shifts it by a value from the least significant byte of the corresponding element of the second source SIMD&FP register, places the results in a vector, and writes the vector to the destination SIMD&FP register.
vrshlq_s8 | 0 | Neon | v7/A32/A64 | Shift/Left/Vector rounding shift left | no | Signed Rounding Shift Left (register). This instruction takes each signed integer value in the vector of the first source SIMD&FP register, shifts it by a value from the least significant byte of the corresponding element of the second source SIMD&FP register, places the results in a vector, and writes the vector to the destination SIMD&FP register.
vrshlq_u16 | 0 | Neon | v7/A32/A64 | Shift/Left/Vector rounding shift left | no | Unsigned Rounding Shift Left (register). This instruction takes each element in the vector of the first source SIMD&FP register, shifts the vector element by a value from the least significant byte of the corresponding element of the second source SIMD&FP register, places the results in a vector, and writes the vector to the destination SIMD&FP register.
vrshlq_u32 | 0 | Neon | v7/A32/A64 | Shift/Left/Vector rounding shift left | no | Unsigned Rounding Shift Left (register). This instruction takes each element in the vector of the first source SIMD&FP register, shifts the vector element by a value from the least significant byte of the corresponding element of the second source SIMD&FP register, places the results in a vector, and writes the vector to the destination SIMD&FP register.
vrshlq_u64 | 0 | Neon | v7/A32/A64 | Shift/Left/Vector rounding shift left | no | Unsigned Rounding Shift Left (register). This instruction takes each element in the vector of the first source SIMD&FP register, shifts the vector element by a value from the least significant byte of the corresponding element of the second source SIMD&FP register, places the results in a vector, and writes the vector to the destination SIMD&FP register.
vrshlq_u8 | 0 | Neon | v7/A32/A64 | Shift/Left/Vector rounding shift left | no | Unsigned Rounding Shift Left (register). This instruction takes each element in the vector of the first source SIMD&FP register, shifts the vector element by a value from the least significant byte of the corresponding element of the second source SIMD&FP register, places the results in a vector, and writes the vector to the destination SIMD&FP register.
vqrshl_s16 | 0 | Neon | v7/A32/A64 | Shift/Left/Vector saturating rounding shift left | no | Signed saturating Rounding Shift Left (register). This instruction takes each vector element in the first source SIMD&FP register, shifts it by a value from the least significant byte of the corresponding vector element of the second source SIMD&FP register, places the results into a vector, and writes the vector to the destination SIMD&FP register.
vqrshl_s32 | 0 | Neon | v7/A32/A64 | Shift/Left/Vector saturating rounding shift left | no | Signed saturating Rounding Shift Left (register). This instruction takes each vector element in the first source SIMD&FP register, shifts it by a value from the least significant byte of the corresponding vector element of the second source SIMD&FP register, places the results into a vector, and writes the vector to the destination SIMD&FP register.
vqrshl_s64 | 0 | Neon | v7/A32/A64 | Shift/Left/Vector saturating rounding shift left | no | Signed saturating Rounding Shift Left (register). This instruction takes each vector element in the first source SIMD&FP register, shifts it by a value from the least significant byte of the corresponding vector element of the second source SIMD&FP register, places the results into a vector, and writes the vector to the destination SIMD&FP register.
vqrshl_s8 | 0 | Neon | v7/A32/A64 | Shift/Left/Vector saturating rounding shift left | no | Signed saturating Rounding Shift Left (register). This instruction takes each vector element in the first source SIMD&FP register, shifts it by a value from the least significant byte of the corresponding vector element of the second source SIMD&FP register, places the results into a vector, and writes the vector to the destination SIMD&FP register.
vqrshl_u16 | 0 | Neon | v7/A32/A64 | Shift/Left/Vector saturating rounding shift left | no | Unsigned saturating Rounding Shift Left (register). This instruction takes each vector element of the first source SIMD&FP register, shifts the vector element by a value from the least significant byte of the corresponding vector element of the second source SIMD&FP register, places the results into a vector, and writes the vector to the destination SIMD&FP register.
vqrshl_u32 | 0 | Neon | v7/A32/A64 | Shift/Left/Vector saturating rounding shift left | no | Unsigned saturating Rounding Shift Left (register). This instruction takes each vector element of the first source SIMD&FP register, shifts the vector element by a value from the least significant byte of the corresponding vector element of the second source SIMD&FP register, places the results into a vector, and writes the vector to the destination SIMD&FP register.
vqrshl_u64 | 0 | Neon | v7/A32/A64 | Shift/Left/Vector saturating rounding shift left | no | Unsigned saturating Rounding Shift Left (register). This instruction takes each vector element of the first source SIMD&FP register, shifts the vector element by a value from the least significant byte of the corresponding vector element of the second source SIMD&FP register, places the results into a vector, and writes the vector to the destination SIMD&FP register.
vqrshl_u8 | 0 | Neon | v7/A32/A64 | Shift/Left/Vector saturating rounding shift left | no | Unsigned saturating Rounding Shift Left (register). This instruction takes each vector element of the first source SIMD&FP register, shifts the vector element by a value from the least significant byte of the corresponding vector element of the second source SIMD&FP register, places the results into a vector, and writes the vector to the destination SIMD&FP register.
vqrshlq_s16 | 0 | Neon | v7/A32/A64 | Shift/Left/Vector saturating rounding shift left | no | Signed saturating Rounding Shift Left (register). This instruction takes each vector element in the first source SIMD&FP register, shifts it by a value from the least significant byte of the corresponding vector element of the second source SIMD&FP register, places the results into a vector, and writes the vector to the destination SIMD&FP register.
vqrshlq_s32 | 0 | Neon | v7/A32/A64 | Shift/Left/Vector saturating rounding shift left | no | Signed saturating Rounding Shift Left (register). This instruction takes each vector element in the first source SIMD&FP register, shifts it by a value from the least significant byte of the corresponding vector element of the second source SIMD&FP register, places the results into a vector, and writes the vector to the destination SIMD&FP register.
vqrshlq_s64 | 0 | Neon | v7/A32/A64 | Shift/Left/Vector saturating rounding shift left | no | Signed saturating Rounding Shift Left (register). This instruction takes each vector element in the first source SIMD&FP register, shifts it by a value from the least significant byte of the corresponding vector element of the second source SIMD&FP register, places the results into a vector, and writes the vector to the destination SIMD&FP register.
vqrshlq_s8 | 0 | Neon | v7/A32/A64 | Shift/Left/Vector saturating rounding shift left | no | Signed saturating Rounding Shift Left (register). This instruction takes each vector element in the first source SIMD&FP register, shifts it by a value from the least significant byte of the corresponding vector element of the second source SIMD&FP register, places the results into a vector, and writes the vector to the destination SIMD&FP register.
vqrshlq_u16 | 0 | Neon | v7/A32/A64 | Shift/Left/Vector saturating rounding shift left | no | Unsigned saturating Rounding Shift Left (register). This instruction takes each vector element of the first source SIMD&FP register, shifts the vector element by a value from the least significant byte of the corresponding vector element of the second source SIMD&FP register, places the results into a vector, and writes the vector to the destination SIMD&FP register.
vqrshlq_u32 | 0 | Neon | v7/A32/A64 | Shift/Left/Vector saturating rounding shift left | no | Unsigned saturating Rounding Shift Left (register). This instruction takes each vector element of the first source SIMD&FP register, shifts the vector element by a value from the least significant byte of the corresponding vector element of the second source SIMD&FP register, places the results into a vector, and writes the vector to the destination SIMD&FP register.
vqrshlq_u64 | 0 | Neon | v7/A32/A64 | Shift/Left/Vector saturating rounding shift left | no | Unsigned saturating Rounding Shift Left (register). This instruction takes each vector element of the first source SIMD&FP register, shifts the vector element by a value from the least significant byte of the corresponding vector element of the second source SIMD&FP register, places the results into a vector, and writes the vector to the destination SIMD&FP register.
vqrshlq_u8 | 0 | Neon | v7/A32/A64 | Shift/Left/Vector saturating rounding shift left | no | Unsigned saturating Rounding Shift Left (register). This instruction takes each vector element of the first source SIMD&FP register, shifts the vector element by a value from the least significant byte of the corresponding vector element of the second source SIMD&FP register, places the results into a vector, and writes the vector to the destination SIMD&FP register.
vqshl_n_s16 | 0 | Neon | v7/A32/A64 | Shift/Left/Vector saturating shift left | no | Signed saturating Shift Left (register). This instruction takes each element in the vector of the first source SIMD&FP register, shifts each element by a value from the least significant byte of the corresponding element of the second source SIMD&FP register, places the results in a vector, and writes the vector to the destination SIMD&FP register.
vqshl_n_s32 | 0 | Neon | v7/A32/A64 | Shift/Left/Vector saturating shift left | no | Signed saturating Shift Left (register). This instruction takes each element in the vector of the first source SIMD&FP register, shifts each element by a value from the least significant byte of the corresponding element of the second source SIMD&FP register, places the results in a vector, and writes the vector to the destination SIMD&FP register.
vqshl_n_s64 | 0 | Neon | v7/A32/A64 | Shift/Left/Vector saturating shift left | no | Signed saturating Shift Left (register). This instruction takes each element in the vector of the first source SIMD&FP register, shifts each element by a value from the least significant byte of the corresponding element of the second source SIMD&FP register, places the results in a vector, and writes the vector to the destination SIMD&FP register.
vqshl_n_s8 | 0 | Neon | v7/A32/A64 | Shift/Left/Vector saturating shift left | no | Signed saturating Shift Left (register). This instruction takes each element in the vector of the first source SIMD&FP register, shifts each element by a value from the least significant byte of the corresponding element of the second source SIMD&FP register, places the results in a vector, and writes the vector to the destination SIMD&FP register.
vqshl_n_u16 | 0 | Neon | v7/A32/A64 | Shift/Left/Vector saturating shift left | no | Unsigned saturating Shift Left (register). This instruction takes each element in the vector of the first source SIMD&FP register, shifts the element by a value from the least significant byte of the corresponding element of the second source SIMD&FP register, places the results in a vector, and writes the vector to the destination SIMD&FP register.
vqshl_n_u32 | 0 | Neon | v7/A32/A64 | Shift/Left/Vector saturating shift left | no | Unsigned saturating Shift Left (register). This instruction takes each element in the vector of the first source SIMD&FP register, shifts the element by a value from the least significant byte of the corresponding element of the second source SIMD&FP register, places the results in a vector, and writes the vector to the destination SIMD&FP register.
vqshl_n_u64 | 0 | Neon | v7/A32/A64 | Shift/Left/Vector saturating shift left | no | Unsigned saturating Shift Left (register). This instruction takes each element in the vector of the first source SIMD&FP register, shifts the element by a value from the least significant byte of the corresponding element of the second source SIMD&FP register, places the results in a vector, and writes the vector to the destination SIMD&FP register.
vqshl_n_u8 | 0 | Neon | v7/A32/A64 | Shift/Left/Vector saturating shift left | no | Unsigned saturating Shift Left (register). This instruction takes each element in the vector of the first source SIMD&FP register, shifts the element by a value from the least significant byte of the corresponding element of the second source SIMD&FP register, places the results in a vector, and writes the vector to the destination SIMD&FP register.
vqshl_s16 | 0 | Neon | v7/A32/A64 | Shift/Left/Vector saturating shift left | no | Signed saturating Shift Left (register). This instruction takes each element in the vector of the first source SIMD&FP register, shifts each element by a value from the least significant byte of the corresponding element of the second source SIMD&FP register, places the results in a vector, and writes the vector to the destination SIMD&FP register.
vqshl_s32 | 0 | Neon | v7/A32/A64 | Shift/Left/Vector saturating shift left | no | Signed saturating Shift Left (register). This instruction takes each element in the vector of the first source SIMD&FP register, shifts each element by a value from the least significant byte of the corresponding element of the second source SIMD&FP register, places the results in a vector, and writes the vector to the destination SIMD&FP register.
vqshl_s64 | 0 | Neon | v7/A32/A64 | Shift/Left/Vector saturating shift left | no | Signed saturating Shift Left (register). This instruction takes each element in the vector of the first source SIMD&FP register, shifts each element by a value from the least significant byte of the corresponding element of the second source SIMD&FP register, places the results in a vector, and writes the vector to the destination SIMD&FP register.
vqshl_s8 | 0 | Neon | v7/A32/A64 | Shift/Left/Vector saturating shift left | no | Signed saturating Shift Left (register). This instruction takes each element in the vector of the first source SIMD&FP register, shifts each element by a value from the least significant byte of the corresponding element of the second source SIMD&FP register, places the results in a vector, and writes the vector to the destination SIMD&FP register.
vqshl_u16 | 0 | Neon | v7/A32/A64 | Shift/Left/Vector saturating shift left | no | Unsigned saturating Shift Left (register). This instruction takes each element in the vector of the first source SIMD&FP register, shifts the element by a value from the least significant byte of the corresponding element of the second source SIMD&FP register, places the results in a vector, and writes the vector to the destination SIMD&FP register.
vqshl_u32 | 0 | Neon | v7/A32/A64 | Shift/Left/Vector saturating shift left | no | Unsigned saturating Shift Left (register). This instruction takes each element in the vector of the first source SIMD&FP register, shifts the element by a value from the least significant byte of the corresponding element of the second source SIMD&FP register, places the results in a vector, and writes the vector to the destination SIMD&FP register.
vqshl_u64 | 0 | Neon | v7/A32/A64 | Shift/Left/Vector saturating shift left | no | Unsigned saturating Shift Left (register). This instruction takes each element in the vector of the first source SIMD&FP register, shifts the element by a value from the least significant byte of the corresponding element of the second source SIMD&FP register, places the results in a vector, and writes the vector to the destination SIMD&FP register.
vqshl_u8 | 0 | Neon | v7/A32/A64 | Shift/Left/Vector saturating shift left | no | Unsigned saturating Shift Left (register). This instruction takes each element in the vector of the first source SIMD&FP register, shifts the element by a value from the least significant byte of the corresponding element of the second source SIMD&FP register, places the results in a vector, and writes the vector to the destination SIMD&FP register.
vqshlq_n_s16 | 0 | Neon | v7/A32/A64 | Shift/Left/Vector saturating shift left | no | Signed saturating Shift Left (register). This instruction takes each element in the vector of the first source SIMD&FP register, shifts each element by a value from the least significant byte of the corresponding element of the second source SIMD&FP register, places the results in a vector, and writes the vector to the destination SIMD&FP register.
vqshlq_n_s32 | 0 | Neon | v7/A32/A64 | Shift/Left/Vector saturating shift left | no | Signed saturating Shift Left (register). This instruction takes each element in the vector of the first source SIMD&FP register, shifts each element by a value from the least significant byte of the corresponding element of the second source SIMD&FP register, places the results in a vector, and writes the vector to the destination SIMD&FP register.
vqshlq_n_s64 | 0 | Neon | v7/A32/A64 | Shift/Left/Vector saturating shift left | no | Signed saturating Shift Left (register). This instruction takes each element in the vector of the first source SIMD&FP register, shifts each element by a value from the least significant byte of the corresponding element of the second source SIMD&FP register, places the results in a vector, and writes the vector to the destination SIMD&FP register.
vqshlq_n_s8 | 0 | Neon | v7/A32/A64 | Shift/Left/Vector saturating shift left | no | Signed saturating Shift Left (register). This instruction takes each element in the vector of the first source SIMD&FP register, shifts each element by a value from the least significant byte of the corresponding element of the second source SIMD&FP register, places the results in a vector, and writes the vector to the destination SIMD&FP register.
vqshlq_n_u16 | 0 | Neon | v7/A32/A64 | Shift/Left/Vector saturating shift left | no | Unsigned saturating Shift Left (register). This instruction takes each element in the vector of the first source SIMD&FP register, shifts the element by a value from the least significant byte of the corresponding element of the second source SIMD&FP register, places the results in a vector, and writes the vector to the destination SIMD&FP register.
vqshlq_n_u32 | 0 | Neon | v7/A32/A64 | Shift/Left/Vector saturating shift left | no | Unsigned saturating Shift Left (register). This instruction takes each element in the vector of the first source SIMD&FP register, shifts the element by a value from the least significant byte of the corresponding element of the second source SIMD&FP register, places the results in a vector, and writes the vector to the destination SIMD&FP register.
vqshlq_n_u64 | 0 | Neon | v7/A32/A64 | Shift/Left/Vector saturating shift left | no | Unsigned saturating Shift Left (register). This instruction takes each element in the vector of the first source SIMD&FP register, shifts the element by a value from the least significant byte of the corresponding element of the second source SIMD&FP register, places the results in a vector, and writes the vector to the destination SIMD&FP register.
vqshlq_n_u8 | 0 | Neon | v7/A32/A64 | Shift/Left/Vector saturating shift left | no | Unsigned saturating Shift Left (register). This instruction takes each element in the vector of the first source SIMD&FP register, shifts the element by a value from the least significant byte of the corresponding element of the second source SIMD&FP register, places the results in a vector, and writes the vector to the destination SIMD&FP register.
vqshlq_s16 | 0 | Neon | v7/A32/A64 | Shift/Left/Vector saturating shift left | no | Signed saturating Shift Left (register). This instruction takes each element in the vector of the first source SIMD&FP register, shifts each element by a value from the least significant byte of the corresponding element of the second source SIMD&FP register, places the results in a vector, and writes the vector to the destination SIMD&FP register.
vqshlq_s32 | 0 | Neon | v7/A32/A64 | Shift/Left/Vector saturating shift left | no | Signed saturating Shift Left (register). This instruction takes each element in the vector of the first source SIMD&FP register, shifts each element by a value from the least significant byte of the corresponding element of the second source SIMD&FP register, places the results in a vector, and writes the vector to the destination SIMD&FP register.
vqshlq_s64 | 0 | Neon | v7/A32/A64 | Shift/Left/Vector saturating shift left | no | Signed saturating Shift Left (register). This instruction takes each element in the vector of the first source SIMD&FP register, shifts each element by a value from the least significant byte of the corresponding element of the second source SIMD&FP register, places the results in a vector, and writes the vector to the destination SIMD&FP register.
vqshlq_s8 | 0 | Neon | v7/A32/A64 | Shift/Left/Vector saturating shift left | no | Signed saturating Shift Left (register). This instruction takes each element in the vector of the first source SIMD&FP register, shifts each element by a value from the least significant byte of the corresponding element of the second source SIMD&FP register, places the results in a vector, and writes the vector to the destination SIMD&FP register.
vqshlq_u16 | 0 | Neon | v7/A32/A64 | Shift/Left/Vector saturating shift left | no | Unsigned saturating Shift Left (register). This instruction takes each element in the vector of the first source SIMD&FP register, shifts the element by a value from the least significant byte of the corresponding element of the second source SIMD&FP register, places the results in a vector, and writes the vector to the destination SIMD&FP register.
vqshlq_u32 | 0 | Neon | v7/A32/A64 | Shift/Left/Vector saturating shift left | no | Unsigned saturating Shift Left (register). This instruction takes each element in the vector of the first source SIMD&FP register, shifts the element by a value from the least significant byte of the corresponding element of the second source SIMD&FP register, places the results in a vector, and writes the vector to the destination SIMD&FP register.
vqshlq_u64 | 0 | Neon | v7/A32/A64 | Shift/Left/Vector saturating shift left | no | Unsigned saturating Shift Left (register). This instruction takes each element in the vector of the first source SIMD&FP register, shifts the element by a value from the least significant byte of the corresponding element of the second source SIMD&FP register, places the results in a vector, and writes the vector to the destination SIMD&FP register.
vqshlq_u8 | 0 | Neon | v7/A32/A64 | Shift/Left/Vector saturating shift left | no | Unsigned saturating Shift Left (register). This instruction takes each element in the vector of the first source SIMD&FP register, shifts the element by a value from the least significant byte of the corresponding element of the second source SIMD&FP register, places the results in a vector, and writes the vector to the destination SIMD&FP register.
vqshlu_n_s16 | 0 | Neon | v7/A32/A64 | Shift/Left/Vector saturating shift left | no | Signed saturating Shift Left Unsigned (immediate). This instruction reads each signed integer value in the vector of the source SIMD&FP register, shifts each value by an immediate value, saturates the shifted result to an unsigned integer value, places the result in a vector, and writes the vector to the destination SIMD&FP register. The results are truncated. For rounded results, see UQRSHL.
vqshlu_n_s32 | 0 | Neon | v7/A32/A64 | Shift/Left/Vector saturating shift left | no | Signed saturating Shift Left Unsigned (immediate). This instruction reads each signed integer value in the vector of the source SIMD&FP register, shifts each value by an immediate value, saturates the shifted result to an unsigned integer value, places the result in a vector, and writes the vector to the destination SIMD&FP register. The results are truncated. For rounded results, see UQRSHL.
vqshlu_n_s64 | 0 | Neon | v7/A32/A64 | Shift/Left/Vector saturating shift left | no | Signed saturating Shift Left Unsigned (immediate). This instruction reads each signed integer value in the vector of the source SIMD&FP register, shifts each value by an immediate value, saturates the shifted result to an unsigned integer value, places the result in a vector, and writes the vector to the destination SIMD&FP register. The results are truncated. For rounded results, see UQRSHL.
vqshlu_n_s8 | 0 | Neon | v7/A32/A64 | Shift/Left/Vector saturating shift left | no | Signed saturating Shift Left Unsigned (immediate). This instruction reads each signed integer value in the vector of the source SIMD&FP register, shifts each value by an immediate value, saturates the shifted result to an unsigned integer value, places the result in a vector, and writes the vector to the destination SIMD&FP register. The results are truncated. For rounded results, see UQRSHL.
vqshluq_n_s16 | 0 | Neon | v7/A32/A64 | Shift/Left/Vector saturating shift left | no | Signed saturating Shift Left Unsigned (immediate). This instruction reads each signed integer value in the vector of the source SIMD&FP register, shifts each value by an immediate value, saturates the shifted result to an unsigned integer value, places the result in a vector, and writes the vector to the destination SIMD&FP register. The results are truncated. For rounded results, see UQRSHL.
vqshluq_n_s32 | 0 | Neon | v7/A32/A64 | Shift/Left/Vector saturating shift left | no | Signed saturating Shift Left Unsigned (immediate). This instruction reads each signed integer value in the vector of the source SIMD&FP register, shifts each value by an immediate value, saturates the shifted result to an unsigned integer value, places the result in a vector, and writes the vector to the destination SIMD&FP register. The results are truncated. For rounded results, see UQRSHL.
vqshluq_n_s64 | 0 | Neon | v7/A32/A64 | Shift/Left/Vector saturating shift left | no | Signed saturating Shift Left Unsigned (immediate). This instruction reads each signed integer value in the vector of the source SIMD&FP register, shifts each value by an immediate value, saturates the shifted result to an unsigned integer value, places the result in a vector, and writes the vector to the destination SIMD&FP register. The results are truncated. For rounded results, see UQRSHL.
vqshluq_n_s8 | 0 | Neon | v7/A32/A64 | Shift/Left/Vector saturating shift left | no | Signed saturating Shift Left Unsigned (immediate). This instruction reads each signed integer value in the vector of the source SIMD&FP register, shifts each value by an immediate value, saturates the shifted result to an unsigned integer value, places the result in a vector, and writes the vector to the destination SIMD&FP register. The results are truncated. For rounded results, see UQRSHL.
vsli_n_p16 | 0 | Neon | v7/A32/A64 | Shift/Left/Vector shift left and insert | no | Shift Left and Insert (immediate). This instruction reads each vector element in the source SIMD&FP register, left shifts each vector element by an immediate value, and inserts the result into the corresponding vector element in the destination SIMD&FP register such that the new zero bits created by the shift are not inserted but retain their existing value. Bits shifted out of the left of each vector element in the source register are lost.
vsli_n_p8 | 0 | Neon | v7/A32/A64 | Shift/Left/Vector shift left and insert | no | Shift Left and Insert (immediate). This instruction reads each vector element in the source SIMD&FP register, left shifts each vector element by an immediate value, and inserts the result into the corresponding vector element in the destination SIMD&FP register such that the new zero bits created by the shift are not inserted but retain their existing value. Bits shifted out of the left of each vector element in the source register are lost.
vsli_n_s16 | 0 | Neon | v7/A32/A64 | Shift/Left/Vector shift left and insert | no | Shift Left and Insert (immediate). This instruction reads each vector element in the source SIMD&FP register, left shifts each vector element by an immediate value, and inserts the result into the corresponding vector element in the destination SIMD&FP register such that the new zero bits created by the shift are not inserted but retain their existing value. Bits shifted out of the left of each vector element in the source register are lost.
vsli_n_s32 | 0 | Neon | v7/A32/A64 | Shift/Left/Vector shift left and insert | no | Shift Left and Insert (immediate). This instruction reads each vector element in the source SIMD&FP register, left shifts each vector element by an immediate value, and inserts the result into the corresponding vector element in the destination SIMD&FP register such that the new zero bits created by the shift are not inserted but retain their existing value. Bits shifted out of the left of each vector element in the source register are lost.
vsli_n_s64 | 0 | Neon | v7/A32/A64 | Shift/Left/Vector shift left and insert | no | Shift Left and Insert (immediate). This instruction reads each vector element in the source SIMD&FP register, left shifts each vector element by an immediate value, and inserts the result into the corresponding vector element in the destination SIMD&FP register such that the new zero bits created by the shift are not inserted but retain their existing value. Bits shifted out of the left of each vector element in the source register are lost.
vsli_n_s8 | 0 | Neon | v7/A32/A64 | Shift/Left/Vector shift left and insert | no | Shift Left and Insert (immediate). This instruction reads each vector element in the source SIMD&FP register, left shifts each vector element by an immediate value, and inserts the result into the corresponding vector element in the destination SIMD&FP register such that the new zero bits created by the shift are not inserted but retain their existing value. Bits shifted out of the left of each vector element in the source register are lost.
vsli_n_u16 | 0 | Neon | v7/A32/A64 | Shift/Left/Vector shift left and insert | no | Shift Left and Insert (immediate). This instruction reads each vector element in the source SIMD&FP register, left shifts each vector element by an immediate value, and inserts the result into the corresponding vector element in the destination SIMD&FP register such that the new zero bits created by the shift are not inserted but retain their existing value. Bits shifted out of the left of each vector element in the source register are lost.
vsli_n_u32 | 0 | Neon | v7/A32/A64 | Shift/Left/Vector shift left and insert | no | Shift Left and Insert (immediate). This instruction reads each vector element in the source SIMD&FP register, left shifts each vector element by an immediate value, and inserts the result into the corresponding vector element in the destination SIMD&FP register such that the new zero bits created by the shift are not inserted but retain their existing value. Bits shifted out of the left of each vector element in the source register are lost.
vsli_n_u64 | 0 | Neon | v7/A32/A64 | Shift/Left/Vector shift left and insert | no | Shift Left and Insert (immediate). This instruction reads each vector element in the source SIMD&FP register, left shifts each vector element by an immediate value, and inserts the result into the corresponding vector element in the destination SIMD&FP register such that the new zero bits created by the shift are not inserted but retain their existing value. Bits shifted out of the left of each vector element in the source register are lost.
vsli_n_u8 | 0 | Neon | v7/A32/A64 | Shift/Left/Vector shift left and insert | no | Shift Left and Insert (immediate). This instruction reads each vector element in the source SIMD&FP register, left shifts each vector element by an immediate value, and inserts the result into the corresponding vector element in the destination SIMD&FP register such that the new zero bits created by the shift are not inserted but retain their existing value. Bits shifted out of the left of each vector element in the source register are lost.
vsliq_n_p16 | 0 | Neon | v7/A32/A64 | Shift/Left/Vector shift left and insert | no | Shift Left and Insert (immediate). This instruction reads each vector element in the source SIMD&FP register, left shifts each vector element by an immediate value, and inserts the result into the corresponding vector element in the destination SIMD&FP register such that the new zero bits created by the shift are not inserted but retain their existing value. Bits shifted out of the left of each vector element in the source register are lost.
vsliq_n_p8 | 0 | Neon | v7/A32/A64 | Shift/Left/Vector shift left and insert | no | Shift Left and Insert (immediate). This instruction reads each vector element in the source SIMD&FP register, left shifts each vector element by an immediate value, and inserts the result into the corresponding vector element in the destination SIMD&FP register such that the new zero bits created by the shift are not inserted but retain their existing value. Bits shifted out of the left of each vector element in the source register are lost.
vsliq_n_s16 | 0 | Neon | v7/A32/A64 | Shift/Left/Vector shift left and insert | no | Shift Left and Insert (immediate). This instruction reads each vector element in the source SIMD&FP register, left shifts each vector element by an immediate value, and inserts the result into the corresponding vector element in the destination SIMD&FP register such that the new zero bits created by the shift are not inserted but retain their existing value. Bits shifted out of the left of each vector element in the source register are lost.
vsliq_n_s32 | 0 | Neon | v7/A32/A64 | Shift/Left/Vector shift left and insert | no | Shift Left and Insert (immediate). This instruction reads each vector element in the source SIMD&FP register, left shifts each vector element by an immediate value, and inserts the result into the corresponding vector element in the destination SIMD&FP register such that the new zero bits created by the shift are not inserted but retain their existing value. Bits shifted out of the left of each vector element in the source register are lost.
vsliq_n_s64 | 0 | Neon | v7/A32/A64 | Shift/Left/Vector shift left and insert | no | Shift Left and Insert (immediate). This instruction reads each vector element in the source SIMD&FP register, left shifts each vector element by an immediate value, and inserts the result into the corresponding vector element in the destination SIMD&FP register such that the new zero bits created by the shift are not inserted but retain their existing value. Bits shifted out of the left of each vector element in the source register are lost.
vsliq_n_s8 | 0 | Neon | v7/A32/A64 | Shift/Left/Vector shift left and insert | no | Shift Left and Insert (immediate). This instruction reads each vector element in the source SIMD&FP register, left shifts each vector element by an immediate value, and inserts the result into the corresponding vector element in the destination SIMD&FP register such that the new zero bits created by the shift are not inserted but retain their existing value. Bits shifted out of the left of each vector element in the source register are lost.
vsliq_n_u16 | 0 | Neon | v7/A32/A64 | Shift/Left/Vector shift left and insert | no | Shift Left and Insert (immediate). This instruction reads each vector element in the source SIMD&FP register, left shifts each vector element by an immediate value, and inserts the result into the corresponding vector element in the destination SIMD&FP register such that the new zero bits created by the shift are not inserted but retain their existing value. Bits shifted out of the left of each vector element in the source register are lost.
vsliq_n_u32 | 0 | Neon | v7/A32/A64 | Shift/Left/Vector shift left and insert | no | Shift Left and Insert (immediate). This instruction reads each vector element in the source SIMD&FP register, left shifts each vector element by an immediate value, and inserts the result into the corresponding vector element in the destination SIMD&FP register such that the new zero bits created by the shift are not inserted but retain their existing value. Bits shifted out of the left of each vector element in the source register are lost.
vsliq_n_u64 | 0 | Neon | v7/A32/A64 | Shift/Left/Vector shift left and insert | no | Shift Left and Insert (immediate). This instruction reads each vector element in the source SIMD&FP register, left shifts each vector element by an immediate value, and inserts the result into the corresponding vector element in the destination SIMD&FP register such that the new zero bits created by the shift are not inserted but retain their existing value. Bits shifted out of the left of each vector element in the source register are lost.
vsliq_n_u8 | 0 | Neon | v7/A32/A64 | Shift/Left/Vector shift left and insert | no | Shift Left and Insert (immediate). This instruction reads each vector element in the source SIMD&FP register, left shifts each vector element by an immediate value, and inserts the result into the corresponding vector element in the destination SIMD&FP register such that the new zero bits created by the shift are not inserted but retain their existing value. Bits shifted out of the left of each vector element in the source register are lost.
vshll_n_s16 | 0 | Neon | v7/A32/A64 | Shift/Left/Vector shift left and widen | no | Signed Shift Left Long (immediate). This instruction reads each vector element from the source SIMD&FP register, left shifts each vector element by the specified shift amount, places the result into a vector, and writes the vector to the destination SIMD&FP register. The destination vector elements are twice as long as the source vector elements. All the values in this instruction are signed integer values.
vshll_n_s32 | 0 | Neon | v7/A32/A64 | Shift/Left/Vector shift left and widen | no | Signed Shift Left Long (immediate). This instruction reads each vector element from the source SIMD&FP register, left shifts each vector element by the specified shift amount, places the result into a vector, and writes the vector to the destination SIMD&FP register. The destination vector elements are twice as long as the source vector elements. All the values in this instruction are signed integer values.
vshll_n_s8 | 0 | Neon | v7/A32/A64 | Shift/Left/Vector shift left and widen | no | Signed Shift Left Long (immediate). This instruction reads each vector element from the source SIMD&FP register, left shifts each vector element by the specified shift amount, places the result into a vector, and writes the vector to the destination SIMD&FP register. The destination vector elements are twice as long as the source vector elements. All the values in this instruction are signed integer values.
vshll_n_u16 | 0 | Neon | v7/A32/A64 | Shift/Left/Vector shift left and widen | no | Unsigned Shift Left Long (immediate). This instruction reads each vector element in the lower or upper half of the source SIMD&FP register, shifts the unsigned integer value left by the specified number of bits, places the result into a vector, and writes the vector to the destination SIMD&FP register. The destination vector elements are twice as long as the source vector elements.
vshll_n_u32 | 0 | Neon | v7/A32/A64 | Shift/Left/Vector shift left and widen | no | Unsigned Shift Left Long (immediate). This instruction reads each vector element in the lower or upper half of the source SIMD&FP register, shifts the unsigned integer value left by the specified number of bits, places the result into a vector, and writes the vector to the destination SIMD&FP register. The destination vector elements are twice as long as the source vector elements.
vshll_n_u8 | 0 | Neon | v7/A32/A64 | Shift/Left/Vector shift left and widen | no | Unsigned Shift Left Long (immediate). This instruction reads each vector element in the lower or upper half of the source SIMD&FP register, shifts the unsigned integer value left by the specified number of bits, places the result into a vector, and writes the vector to the destination SIMD&FP register. The destination vector elements are twice as long as the source vector elements.
vrshr_n_s16 | 0 | Neon | v7/A32/A64 | Shift/Right/Vector rounding shift right | no | Signed Rounding Shift Right (immediate). This instruction reads each vector element in the source SIMD&FP register, right shifts each result by an immediate value, places the final result into a vector, and writes the vector to the destination SIMD&FP register. All the values in this instruction are signed integer values. The results are rounded. For truncated results, see SSHR.
vrshr_n_s32 | 0 | Neon | v7/A32/A64 | Shift/Right/Vector rounding shift right | no | Signed Rounding Shift Right (immediate). This instruction reads each vector element in the source SIMD&FP register, right shifts each result by an immediate value, places the final result into a vector, and writes the vector to the destination SIMD&FP register. All the values in this instruction are signed integer values. The results are rounded. For truncated results, see SSHR.
vrshr_n_s64 | 0 | Neon | v7/A32/A64 | Shift/Right/Vector rounding shift right | no | Signed Rounding Shift Right (immediate). This instruction reads each vector element in the source SIMD&FP register, right shifts each result by an immediate value, places the final result into a vector, and writes the vector to the destination SIMD&FP register. All the values in this instruction are signed integer values. The results are rounded. For truncated results, see SSHR.
vrshr_n_s8 | 0 | Neon | v7/A32/A64 | Shift/Right/Vector rounding shift right | no | Signed Rounding Shift Right (immediate). This instruction reads each vector element in the source SIMD&FP register, right shifts each result by an immediate value, places the final result into a vector, and writes the vector to the destination SIMD&FP register. All the values in this instruction are signed integer values. The results are rounded. For truncated results, see SSHR.
vrshr_n_u16 | 0 | Neon | v7/A32/A64 | Shift/Right/Vector rounding shift right | no | Unsigned Rounding Shift Right (immediate). This instruction reads each vector element in the source SIMD&FP register, right shifts each result by an immediate value, writes the final result to a vector, and writes the vector to the destination SIMD&FP register. All the values in this instruction are unsigned integer values. The results are rounded. For truncated results, see USHR.
vrshr_n_u32 | 0 | Neon | v7/A32/A64 | Shift/Right/Vector rounding shift right | no | Unsigned Rounding Shift Right (immediate). This instruction reads each vector element in the source SIMD&FP register, right shifts each result by an immediate value, writes the final result to a vector, and writes the vector to the destination SIMD&FP register. All the values in this instruction are unsigned integer values. The results are rounded. For truncated results, see USHR.
vrshr_n_u64 | 0 | Neon | v7/A32/A64 | Shift/Right/Vector rounding shift right | no | Unsigned Rounding Shift Right (immediate). This instruction reads each vector element in the source SIMD&FP register, right shifts each result by an immediate value, writes the final result to a vector, and writes the vector to the destination SIMD&FP register. All the values in this instruction are unsigned integer values. The results are rounded. For truncated results, see USHR.
vrshr_n_u8 | 0 | Neon | v7/A32/A64 | Shift/Right/Vector rounding shift right | no | Unsigned Rounding Shift Right (immediate). This instruction reads each vector element in the source SIMD&FP register, right shifts each result by an immediate value, writes the final result to a vector, and writes the vector to the destination SIMD&FP register. All the values in this instruction are unsigned integer values. The results are rounded. For truncated results, see USHR.
vrshrq_n_s16 | 0 | Neon | v7/A32/A64 | Shift/Right/Vector rounding shift right | no | Signed Rounding Shift Right (immediate). This instruction reads each vector element in the source SIMD&FP register, right shifts each result by an immediate value, places the final result into a vector, and writes the vector to the destination SIMD&FP register. All the values in this instruction are signed integer values. The results are rounded. For truncated results, see SSHR.
vrshrq_n_s32 | 0 | Neon | v7/A32/A64 | Shift/Right/Vector rounding shift right | no | Signed Rounding Shift Right (immediate). This instruction reads each vector element in the source SIMD&FP register, right shifts each result by an immediate value, places the final result into a vector, and writes the vector to the destination SIMD&FP register. All the values in this instruction are signed integer values. The results are rounded. For truncated results, see SSHR.
vrshrq_n_s64 | 0 | Neon | v7/A32/A64 | Shift/Right/Vector rounding shift right | no | Signed Rounding Shift Right (immediate). This instruction reads each vector element in the source SIMD&FP register, right shifts each result by an immediate value, places the final result into a vector, and writes the vector to the destination SIMD&FP register. All the values in this instruction are signed integer values. The results are rounded. For truncated results, see SSHR.
vrshrq_n_s8 | 0 | Neon | v7/A32/A64 | Shift/Right/Vector rounding shift right | no | Signed Rounding Shift Right (immediate). This instruction reads each vector element in the source SIMD&FP register, right shifts each result by an immediate value, places the final result into a vector, and writes the vector to the destination SIMD&FP register. All the values in this instruction are signed integer values. The results are rounded. For truncated results, see SSHR.
vrshrq_n_u16 | 0 | Neon | v7/A32/A64 | Shift/Right/Vector rounding shift right | no | Unsigned Rounding Shift Right (immediate). This instruction reads each vector element in the source SIMD&FP register, right shifts each result by an immediate value, writes the final result to a vector, and writes the vector to the destination SIMD&FP register. All the values in this instruction are unsigned integer values. The results are rounded. For truncated results, see USHR.
vrshrq_n_u32 | 0 | Neon | v7/A32/A64 | Shift/Right/Vector rounding shift right | no | Unsigned Rounding Shift Right (immediate). This instruction reads each vector element in the source SIMD&FP register, right shifts each result by an immediate value, writes the final result to a vector, and writes the vector to the destination SIMD&FP register. All the values in this instruction are unsigned integer values. The results are rounded. For truncated results, see USHR.
vrshrq_n_u64 | 0 | Neon | v7/A32/A64 | Shift/Right/Vector rounding shift right | no | Unsigned Rounding Shift Right (immediate). This instruction reads each vector element in the source SIMD&FP register, right shifts each result by an immediate value, writes the final result to a vector, and writes the vector to the destination SIMD&FP register. All the values in this instruction are unsigned integer values. The results are rounded. For truncated results, see USHR.
vrshrq_n_u8 | 0 | Neon | v7/A32/A64 | Shift/Right/Vector rounding shift right | no | Unsigned Rounding Shift Right (immediate). This instruction reads each vector element in the source SIMD&FP register, right shifts each result by an immediate value, writes the final result to a vector, and writes the vector to the destination SIMD&FP register. All the values in this instruction are unsigned integer values. The results are rounded. For truncated results, see USHR.
vrsra_n_s16 | 0 | Neon | v7/A32/A64 | Shift/Right/Vector rounding shift right and accumulate | no | Signed Rounding Shift Right and Accumulate (immediate). This instruction reads each vector element in the source SIMD&FP register, right shifts each result by an immediate value, and accumulates the final results with the vector elements of the destination SIMD&FP register. All the values in this instruction are signed integer values. The results are rounded. For truncated results, see SSRA.
vrsra_n_s32 | 0 | Neon | v7/A32/A64 | Shift/Right/Vector rounding shift right and accumulate | no | Signed Rounding Shift Right and Accumulate (immediate). This instruction reads each vector element in the source SIMD&FP register, right shifts each result by an immediate value, and accumulates the final results with the vector elements of the destination SIMD&FP register. All the values in this instruction are signed integer values. The results are rounded. For truncated results, see SSRA.
vrsra_n_s64 | 0 | Neon | v7/A32/A64 | Shift/Right/Vector rounding shift right and accumulate | no | Signed Rounding Shift Right and Accumulate (immediate). This instruction reads each vector element in the source SIMD&FP register, right shifts each result by an immediate value, and accumulates the final results with the vector elements of the destination SIMD&FP register. All the values in this instruction are signed integer values. The results are rounded. For truncated results, see SSRA.
vrsra_n_s8 | 0 | Neon | v7/A32/A64 | Shift/Right/Vector rounding shift right and accumulate | no | Signed Rounding Shift Right and Accumulate (immediate). This instruction reads each vector element in the source SIMD&FP register, right shifts each result by an immediate value, and accumulates the final results with the vector elements of the destination SIMD&FP register. All the values in this instruction are signed integer values. The results are rounded. For truncated results, see SSRA.
vrsra_n_u16 | 0 | Neon | v7/A32/A64 | Shift/Right/Vector rounding shift right and accumulate | no | Unsigned Rounding Shift Right and Accumulate (immediate). This instruction reads each vector element in the source SIMD&FP register, right shifts each result by an immediate value, and accumulates the final results with the vector elements of the destination SIMD&FP register. All the values in this instruction are unsigned integer values. The results are rounded. For truncated results, see USRA.
vrsra_n_u32 | 0 | Neon | v7/A32/A64 | Shift/Right/Vector rounding shift right and accumulate | no | Unsigned Rounding Shift Right and Accumulate (immediate). This instruction reads each vector element in the source SIMD&FP register, right shifts each result by an immediate value, and accumulates the final results with the vector elements of the destination SIMD&FP register. All the values in this instruction are unsigned integer values. The results are rounded. For truncated results, see USRA.
vrsra_n_u64 | 0 | Neon | v7/A32/A64 | Shift/Right/Vector rounding shift right and accumulate | no | Unsigned Rounding Shift Right and Accumulate (immediate). This instruction reads each vector element in the source SIMD&FP register, right shifts each result by an immediate value, and accumulates the final results with the vector elements of the destination SIMD&FP register. All the values in this instruction are unsigned integer values. The results are rounded. For truncated results, see USRA.
vrsra_n_u8 | 0 | Neon | v7/A32/A64 | Shift/Right/Vector rounding shift right and accumulate | no | Unsigned Rounding Shift Right and Accumulate (immediate). This instruction reads each vector element in the source SIMD&FP register, right shifts each result by an immediate value, and accumulates the final results with the vector elements of the destination SIMD&FP register. All the values in this instruction are unsigned integer values. The results are rounded. For truncated results, see USRA.
vrsraq_n_s16 | 0 | Neon | v7/A32/A64 | Shift/Right/Vector rounding shift right and accumulate | no | Signed Rounding Shift Right and Accumulate (immediate). This instruction reads each vector element in the source SIMD&FP register, right shifts each result by an immediate value, and accumulates the final results with the vector elements of the destination SIMD&FP register. All the values in this instruction are signed integer values. The results are rounded. For truncated results, see SSRA.
vrsraq_n_s32 | 0 | Neon | v7/A32/A64 | Shift/Right/Vector rounding shift right and accumulate | no | Signed Rounding Shift Right and Accumulate (immediate). This instruction reads each vector element in the source SIMD&FP register, right shifts each result by an immediate value, and accumulates the final results with the vector elements of the destination SIMD&FP register. All the values in this instruction are signed integer values. The results are rounded. For truncated results, see SSRA.
vrsraq_n_s64 | 0 | Neon | v7/A32/A64 | Shift/Right/Vector rounding shift right and accumulate | no | Signed Rounding Shift Right and Accumulate (immediate). This instruction reads each vector element in the source SIMD&FP register, right shifts each result by an immediate value, and accumulates the final results with the vector elements of the destination SIMD&FP register. All the values in this instruction are signed integer values. The results are rounded. For truncated results, see SSRA.
vrsraq_n_s8 | 0 | Neon | v7/A32/A64 | Shift/Right/Vector rounding shift right and accumulate | no | Signed Rounding Shift Right and Accumulate (immediate). This instruction reads each vector element in the source SIMD&FP register, right shifts each result by an immediate value, and accumulates the final results with the vector elements of the destination SIMD&FP register. All the values in this instruction are signed integer values. The results are rounded. For truncated results, see SSRA.
vrsraq_n_u16 | 0 | Neon | v7/A32/A64 | Shift/Right/Vector rounding shift right and accumulate | no | Unsigned Rounding Shift Right and Accumulate (immediate). This instruction reads each vector element in the source SIMD&FP register, right shifts each result by an immediate value, and accumulates the final results with the vector elements of the destination SIMD&FP register. All the values in this instruction are unsigned integer values. The results are rounded. For truncated results, see USRA.
vrsraq_n_u32 | 0 | Neon | v7/A32/A64 | Shift/Right/Vector rounding shift right and accumulate | no | Unsigned Rounding Shift Right and Accumulate (immediate). This instruction reads each vector element in the source SIMD&FP register, right shifts each result by an immediate value, and accumulates the final results with the vector elements of the destination SIMD&FP register. All the values in this instruction are unsigned integer values. The results are rounded. For truncated results, see USRA.
vrsraq_n_u64 | 0 | Neon | v7/A32/A64 | Shift/Right/Vector rounding shift right and accumulate | no | Unsigned Rounding Shift Right and Accumulate (immediate). This instruction reads each vector element in the source SIMD&FP register, right shifts each result by an immediate value, and accumulates the final results with the vector elements of the destination SIMD&FP register. All the values in this instruction are unsigned integer values. The results are rounded. For truncated results, see USRA.
vrsraq_n_u8 | 0 | Neon | v7/A32/A64 | Shift/Right/Vector rounding shift right and accumulate | no | Unsigned Rounding Shift Right and Accumulate (immediate). This instruction reads each vector element in the source SIMD&FP register, right shifts each result by an immediate value, and accumulates the final results with the vector elements of the destination SIMD&FP register. All the values in this instruction are unsigned integer values. The results are rounded. For truncated results, see USRA.
vrshrn_n_s16 | 0 | Neon | v7/A32/A64 | Shift/Right/Vector rounding shift right and narrow | no | Rounding Shift Right Narrow (immediate). This instruction reads each unsigned integer value from the vector in the source SIMD&FP register, right shifts each result by an immediate value, writes the final result to a vector, and writes the vector to the lower or upper half of the destination SIMD&FP register. The destination vector elements are half as long as the source vector elements. The results are rounded. For truncated results, see SHRN.
vrshrn_n_s32 | 0 | Neon | v7/A32/A64 | Shift/Right/Vector rounding shift right and narrow | no | Rounding Shift Right Narrow (immediate). This instruction reads each unsigned integer value from the vector in the source SIMD&FP register, right shifts each result by an immediate value, writes the final result to a vector, and writes the vector to the lower or upper half of the destination SIMD&FP register. The destination vector elements are half as long as the source vector elements. The results are rounded. For truncated results, see SHRN.
vrshrn_n_s64 | 0 | Neon | v7/A32/A64 | Shift/Right/Vector rounding shift right and narrow | no | Rounding Shift Right Narrow (immediate). This instruction reads each unsigned integer value from the vector in the source SIMD&FP register, right shifts each result by an immediate value, writes the final result to a vector, and writes the vector to the lower or upper half of the destination SIMD&FP register. The destination vector elements are half as long as the source vector elements. The results are rounded. For truncated results, see SHRN.
vrshrn_n_u16 | 0 | Neon | v7/A32/A64 | Shift/Right/Vector rounding shift right and narrow | no | Rounding Shift Right Narrow (immediate). This instruction reads each unsigned integer value from the vector in the source SIMD&FP register, right shifts each result by an immediate value, writes the final result to a vector, and writes the vector to the lower or upper half of the destination SIMD&FP register. The destination vector elements are half as long as the source vector elements. The results are rounded. For truncated results, see SHRN.
vrshrn_n_u32 | 0 | Neon | v7/A32/A64 | Shift/Right/Vector rounding shift right and narrow | no | Rounding Shift Right Narrow (immediate). This instruction reads each unsigned integer value from the vector in the source SIMD&FP register, right shifts each result by an immediate value, writes the final result to a vector, and writes the vector to the lower or upper half of the destination SIMD&FP register. The destination vector elements are half as long as the source vector elements. The results are rounded. For truncated results, see SHRN.
vrshrn_n_u64 | 0 | Neon | v7/A32/A64 | Shift/Right/Vector rounding shift right and narrow | no | Rounding Shift Right Narrow (immediate). This instruction reads each unsigned integer value from the vector in the source SIMD&FP register, right shifts each result by an immediate value, writes the final result to a vector, and writes the vector to the lower or upper half of the destination SIMD&FP register. The destination vector elements are half as long as the source vector elements. The results are rounded. For truncated results, see SHRN.
vqrshrn_n_s16 | 0 | Neon | v7/A32/A64 | Shift/Right/Vector saturating rounding shift right and narrow | no | Signed saturating Rounded Shift Right Narrow (immediate). This instruction reads each vector element in the source SIMD&FP register, right shifts each result by an immediate value, saturates each shifted result to a value that is half the original width, puts the final result into a vector, and writes the vector to the lower or upper half of the destination SIMD&FP register. All the values in this instruction are signed integer values. The destination vector elements are half as long as the source vector elements. The results are rounded. For truncated results, see SQSHRN.
vqrshrn_n_s32 | 0 | Neon | v7/A32/A64 | Shift/Right/Vector saturating rounding shift right and narrow | no | Signed saturating Rounded Shift Right Narrow (immediate). This instruction reads each vector element in the source SIMD&FP register, right shifts each result by an immediate value, saturates each shifted result to a value that is half the original width, puts the final result into a vector, and writes the vector to the lower or upper half of the destination SIMD&FP register. All the values in this instruction are signed integer values. The destination vector elements are half as long as the source vector elements. The results are rounded. For truncated results, see SQSHRN.
vqrshrn_n_s64 | 0 | Neon | v7/A32/A64 | Shift/Right/Vector saturating rounding shift right and narrow | no | Signed saturating Rounded Shift Right Narrow (immediate). This instruction reads each vector element in the source SIMD&FP register, right shifts each result by an immediate value, saturates each shifted result to a value that is half the original width, puts the final result into a vector, and writes the vector to the lower or upper half of the destination SIMD&FP register. All the values in this instruction are signed integer values. The destination vector elements are half as long as the source vector elements. The results are rounded. For truncated results, see SQSHRN.
vqrshrn_n_u16 | 0 | Neon | v7/A32/A64 | Shift/Right/Vector saturating rounding shift right and narrow | no | Unsigned saturating Rounded Shift Right Narrow (immediate). This instruction reads each vector element in the source SIMD&FP register, right shifts each result by an immediate value, puts the final result into a vector, and writes the vector to the lower or upper half of the destination SIMD&FP register. All the values in this instruction are unsigned integer values. The results are rounded. For truncated results, see UQSHRN.
vqrshrn_n_u32 | 0 | Neon | v7/A32/A64 | Shift/Right/Vector saturating rounding shift right and narrow | no | Unsigned saturating Rounded Shift Right Narrow (immediate). This instruction reads each vector element in the source SIMD&FP register, right shifts each result by an immediate value, puts the final result into a vector, and writes the vector to the lower or upper half of the destination SIMD&FP register. All the values in this instruction are unsigned integer values. The results are rounded. For truncated results, see UQSHRN.
vqrshrn_n_u64 | 0 | Neon | v7/A32/A64 | Shift/Right/Vector saturating rounding shift right and narrow | no | Unsigned saturating Rounded Shift Right Narrow (immediate). This instruction reads each vector element in the source SIMD&FP register, right shifts each result by an immediate value, puts the final result into a vector, and writes the vector to the lower or upper half of the destination SIMD&FP register. All the values in this instruction are unsigned integer values. The results are rounded. For truncated results, see UQSHRN.
vqrshrun_n_s16 | 0 | Neon | v7/A32/A64 | Shift/Right/Vector saturating rounding shift right and narrow | no | Signed saturating Rounded Shift Right Unsigned Narrow (immediate). This instruction reads each signed integer value in the vector of the source SIMD&FP register, right shifts each value by an immediate value, saturates the result to an unsigned integer value that is half the original width, places the final result into a vector, and writes the vector to the destination SIMD&FP register. The results are rounded. For truncated results, see SQSHRUN.
vqrshrun_n_s32 | 0 | Neon | v7/A32/A64 | Shift/Right/Vector saturating rounding shift right and narrow | no | Signed saturating Rounded Shift Right Unsigned Narrow (immediate). This instruction reads each signed integer value in the vector of the source SIMD&FP register, right shifts each value by an immediate value, saturates the result to an unsigned integer value that is half the original width, places the final result into a vector, and writes the vector to the destination SIMD&FP register. The results are rounded. For truncated results, see SQSHRUN.
vqrshrun_n_s64 | 0 | Neon | v7/A32/A64 | Shift/Right/Vector saturating rounding shift right and narrow | no | Signed saturating Rounded Shift Right Unsigned Narrow (immediate). This instruction reads each signed integer value in the vector of the source SIMD&FP register, right shifts each value by an immediate value, saturates the result to an unsigned integer value that is half the original width, places the final result into a vector, and writes the vector to the destination SIMD&FP register. The results are rounded. For truncated results, see SQSHRUN.
vqshrn_n_s16 | 0 | Neon | v7/A32/A64 | Shift/Right/Vector saturating shift right and narrow | no | Signed saturating Shift Right Narrow (immediate). This instruction reads each vector element in the source SIMD&FP register, right shifts and truncates each result by an immediate value, saturates each shifted result to a value that is half the original width, puts the final result into a vector, and writes the vector to the lower or upper half of the destination SIMD&FP register. All the values in this instruction are signed integer values. The destination vector elements are half as long as the source vector elements. For rounded results, see SQRSHRN.
vqshrn_n_s32 | 0 | Neon | v7/A32/A64 | Shift/Right/Vector saturating shift right and narrow | no | Signed saturating Shift Right Narrow (immediate). This instruction reads each vector element in the source SIMD&FP register, right shifts and truncates each result by an immediate value, saturates each shifted result to a value that is half the original width, puts the final result into a vector, and writes the vector to the lower or upper half of the destination SIMD&FP register. All the values in this instruction are signed integer values. The destination vector elements are half as long as the source vector elements. For rounded results, see SQRSHRN.
vqshrn_n_s64 | 0 | Neon | v7/A32/A64 | Shift/Right/Vector saturating shift right and narrow | no | Signed saturating Shift Right Narrow (immediate). This instruction reads each vector element in the source SIMD&FP register, right shifts and truncates each result by an immediate value, saturates each shifted result to a value that is half the original width, puts the final result into a vector, and writes the vector to the lower or upper half of the destination SIMD&FP register. All the values in this instruction are signed integer values. The destination vector elements are half as long as the source vector elements. For rounded results, see SQRSHRN.
vqshrn_n_u16 | 0 | Neon | v7/A32/A64 | Shift/Right/Vector saturating shift right and narrow | no | Unsigned saturating Shift Right Narrow (immediate). This instruction reads each vector element in the source SIMD&FP register, right shifts each result by an immediate value, saturates each shifted result to a value that is half the original width, puts the final result into a vector, and writes the vector to the lower or upper half of the destination SIMD&FP register. All the values in this instruction are unsigned integer values. The results are truncated. For rounded results, see UQRSHRN.
vqshrn_n_u32 | 0 | Neon | v7/A32/A64 | Shift/Right/Vector saturating shift right and narrow | no | Unsigned saturating Shift Right Narrow (immediate). This instruction reads each vector element in the source SIMD&FP register, right shifts each result by an immediate value, saturates each shifted result to a value that is half the original width, puts the final result into a vector, and writes the vector to the lower or upper half of the destination SIMD&FP register. All the values in this instruction are unsigned integer values. The results are truncated. For rounded results, see UQRSHRN.
vqshrn_n_u64 | 0 | Neon | v7/A32/A64 | Shift/Right/Vector saturating shift right and narrow | no | Unsigned saturating Shift Right Narrow (immediate). This instruction reads each vector element in the source SIMD&FP register, right shifts each result by an immediate value, saturates each shifted result to a value that is half the original width, puts the final result into a vector, and writes the vector to the lower or upper half of the destination SIMD&FP register. All the values in this instruction are unsigned integer values. The results are truncated. For rounded results, see UQRSHRN.
vqshrun_n_s16 | 0 | Neon | v7/A32/A64 | Shift/Right/Vector saturating shift right and narrow | no | Signed saturating Shift Right Unsigned Narrow (immediate). This instruction reads each signed integer value in the vector of the source SIMD&FP register, right shifts each value by an immediate value, saturates the result to an unsigned integer value that is half the original width, places the final result into a vector, and writes the vector to the destination SIMD&FP register. The results are truncated. For rounded results, see SQRSHRUN.
vqshrun_n_s32 | 0 | Neon | v7/A32/A64 | Shift/Right/Vector saturating shift right and narrow | no | Signed saturating Shift Right Unsigned Narrow (immediate). This instruction reads each signed integer value in the vector of the source SIMD&FP register, right shifts each value by an immediate value, saturates the result to an unsigned integer value that is half the original width, places the final result into a vector, and writes the vector to the destination SIMD&FP register. The results are truncated. For rounded results, see SQRSHRUN.
vqshrun_n_s64 | 0 | Neon | v7/A32/A64 | Shift/Right/Vector saturating shift right and narrow | no | Signed saturating Shift Right Unsigned Narrow (immediate). This instruction reads each signed integer value in the vector of the source SIMD&FP register, right shifts each value by an immediate value, saturates the result to an unsigned integer value that is half the original width, places the final result into a vector, and writes the vector to the destination SIMD&FP register. The results are truncated. For rounded results, see SQRSHRUN.
vsra_n_s16 | 0 | Neon | v7/A32/A64 | Shift/Right/Vector shift right and accumulate | no | Signed Shift Right and Accumulate (immediate). This instruction reads each vector element in the source SIMD&FP register, right shifts each result by an immediate value, and accumulates the final results with the vector elements of the destination SIMD&FP register. All the values in this instruction are signed integer values. The results are truncated. For rounded results, see SRSRA.
vsra_n_s32 | 0 | Neon | v7/A32/A64 | Shift/Right/Vector shift right and accumulate | no | Signed Shift Right and Accumulate (immediate). This instruction reads each vector element in the source SIMD&FP register, right shifts each result by an immediate value, and accumulates the final results with the vector elements of the destination SIMD&FP register. All the values in this instruction are signed integer values. The results are truncated. For rounded results, see SRSRA.
vsra_n_s64 | 0 | Neon | v7/A32/A64 | Shift/Right/Vector shift right and accumulate | no | Signed Shift Right and Accumulate (immediate). This instruction reads each vector element in the source SIMD&FP register, right shifts each result by an immediate value, and accumulates the final results with the vector elements of the destination SIMD&FP register. All the values in this instruction are signed integer values. The results are truncated. For rounded results, see SRSRA.
vsra_n_s8 | 0 | Neon | v7/A32/A64 | Shift/Right/Vector shift right and accumulate | no | Signed Shift Right and Accumulate (immediate). This instruction reads each vector element in the source SIMD&FP register, right shifts each result by an immediate value, and accumulates the final results with the vector elements of the destination SIMD&FP register. All the values in this instruction are signed integer values. The results are truncated. For rounded results, see SRSRA.
vsra_n_u16 | 0 | Neon | v7/A32/A64 | Shift/Right/Vector shift right and accumulate | no | Unsigned Shift Right and Accumulate (immediate). This instruction reads each vector element in the source SIMD&FP register, right shifts each result by an immediate value, and accumulates the final results with the vector elements of the destination SIMD&FP register. All the values in this instruction are unsigned integer values. The results are truncated. For rounded results, see URSRA.
vsra_n_u32 | 0 | Neon | v7/A32/A64 | Shift/Right/Vector shift right and accumulate | no | Unsigned Shift Right and Accumulate (immediate). This instruction reads each vector element in the source SIMD&FP register, right shifts each result by an immediate value, and accumulates the final results with the vector elements of the destination SIMD&FP register. All the values in this instruction are unsigned integer values. The results are truncated. For rounded results, see URSRA.
vsra_n_u64 | 0 | Neon | v7/A32/A64 | Shift/Right/Vector shift right and accumulate | no | Unsigned Shift Right and Accumulate (immediate). This instruction reads each vector element in the source SIMD&FP register, right shifts each result by an immediate value, and accumulates the final results with the vector elements of the destination SIMD&FP register. All the values in this instruction are unsigned integer values. The results are truncated. For rounded results, see URSRA.
vsra_n_u8 | 0 | Neon | v7/A32/A64 | Shift/Right/Vector shift right and accumulate | no | Unsigned Shift Right and Accumulate (immediate). This instruction reads each vector element in the source SIMD&FP register, right shifts each result by an immediate value, and accumulates the final results with the vector elements of the destination SIMD&FP register. All the values in this instruction are unsigned integer values. The results are truncated. For rounded results, see URSRA.
vsraq_n_s16 | 0 | Neon | v7/A32/A64 | Shift/Right/Vector shift right and accumulate | no | Signed Shift Right and Accumulate (immediate). This instruction reads each vector element in the source SIMD&FP register, right shifts each result by an immediate value, and accumulates the final results with the vector elements of the destination SIMD&FP register. All the values in this instruction are signed integer values. The results are truncated. For rounded results, see SRSRA.
vsraq_n_s32 | 0 | Neon | v7/A32/A64 | Shift/Right/Vector shift right and accumulate | no | Signed Shift Right and Accumulate (immediate). This instruction reads each vector element in the source SIMD&FP register, right shifts each result by an immediate value, and accumulates the final results with the vector elements of the destination SIMD&FP register. All the values in this instruction are signed integer values. The results are truncated. For rounded results, see SRSRA.
vsraq_n_s64 | 0 | Neon | v7/A32/A64 | Shift/Right/Vector shift right and accumulate | no | Signed Shift Right and Accumulate (immediate). This instruction reads each vector element in the source SIMD&FP register, right shifts each result by an immediate value, and accumulates the final results with the vector elements of the destination SIMD&FP register. All the values in this instruction are signed integer values. The results are truncated. For rounded results, see SRSRA.
vsraq_n_s8 | 0 | Neon | v7/A32/A64 | Shift/Right/Vector shift right and accumulate | no | Signed Shift Right and Accumulate (immediate). This instruction reads each vector element in the source SIMD&FP register, right shifts each result by an immediate value, and accumulates the final results with the vector elements of the destination SIMD&FP register. All the values in this instruction are signed integer values. The results are truncated. For rounded results, see SRSRA.
vsraq_n_u16 | 0 | Neon | v7/A32/A64 | Shift/Right/Vector shift right and accumulate | no | Unsigned Shift Right and Accumulate (immediate). This instruction reads each vector element in the source SIMD&FP register, right shifts each result by an immediate value, and accumulates the final results with the vector elements of the destination SIMD&FP register. All the values in this instruction are unsigned integer values. The results are truncated. For rounded results, see URSRA.
vsraq_n_u32 | 0 | Neon | v7/A32/A64 | Shift/Right/Vector shift right and accumulate | no | Unsigned Shift Right and Accumulate (immediate). This instruction reads each vector element in the source SIMD&FP register, right shifts each result by an immediate value, and accumulates the final results with the vector elements of the destination SIMD&FP register. All the values in this instruction are unsigned integer values. The results are truncated. For rounded results, see URSRA.
vsraq_n_u64 | 0 | Neon | v7/A32/A64 | Shift/Right/Vector shift right and accumulate | no | Unsigned Shift Right and Accumulate (immediate). This instruction reads each vector element in the source SIMD&FP register, right shifts each result by an immediate value, and accumulates the final results with the vector elements of the destination SIMD&FP register. All the values in this instruction are unsigned integer values. The results are truncated. For rounded results, see URSRA.
vsraq_n_u8 | 0 | Neon | v7/A32/A64 | Shift/Right/Vector shift right and accumulate | no | Unsigned Shift Right and Accumulate (immediate). This instruction reads each vector element in the source SIMD&FP register, right shifts each result by an immediate value, and accumulates the final results with the vector elements of the destination SIMD&FP register. All the values in this instruction are unsigned integer values. The results are truncated. For rounded results, see URSRA.
vsri_n_p16 | 0 | Neon | v7/A32/A64 | Shift/Right/Vector shift right and insert | no | Shift Right and Insert (immediate). This instruction reads each vector element in the source SIMD&FP register, right shifts each vector element by an immediate value, and inserts the result into the corresponding vector element in the destination SIMD&FP register such that the new zero bits created by the shift are not inserted but retain their existing value. Bits shifted out of the right of each vector element of the source register are lost.
vsri_n_p8 | 0 | Neon | v7/A32/A64 | Shift/Right/Vector shift right and insert | no | Shift Right and Insert (immediate). This instruction reads each vector element in the source SIMD&FP register, right shifts each vector element by an immediate value, and inserts the result into the corresponding vector element in the destination SIMD&FP register such that the new zero bits created by the shift are not inserted but retain their existing value. Bits shifted out of the right of each vector element of the source register are lost.
vsri_n_s16 | 0 | Neon | v7/A32/A64 | Shift/Right/Vector shift right and insert | no | Shift Right and Insert (immediate). This instruction reads each vector element in the source SIMD&FP register, right shifts each vector element by an immediate value, and inserts the result into the corresponding vector element in the destination SIMD&FP register such that the new zero bits created by the shift are not inserted but retain their existing value. Bits shifted out of the right of each vector element of the source register are lost.
vsri_n_s32 | 0 | Neon | v7/A32/A64 | Shift/Right/Vector shift right and insert | no | Shift Right and Insert (immediate). This instruction reads each vector element in the source SIMD&FP register, right shifts each vector element by an immediate value, and inserts the result into the corresponding vector element in the destination SIMD&FP register such that the new zero bits created by the shift are not inserted but retain their existing value. Bits shifted out of the right of each vector element of the source register are lost.
vsri_n_s64 | 0 | Neon | v7/A32/A64 | Shift/Right/Vector shift right and insert | no | Shift Right and Insert (immediate). This instruction reads each vector element in the source SIMD&FP register, right shifts each vector element by an immediate value, and inserts the result into the corresponding vector element in the destination SIMD&FP register such that the new zero bits created by the shift are not inserted but retain their existing value. Bits shifted out of the right of each vector element of the source register are lost.
vsri_n_s8 | 0 | Neon | v7/A32/A64 | Shift/Right/Vector shift right and insert | no | Shift Right and Insert (immediate). This instruction reads each vector element in the source SIMD&FP register, right shifts each vector element by an immediate value, and inserts the result into the corresponding vector element in the destination SIMD&FP register such that the new zero bits created by the shift are not inserted but retain their existing value. Bits shifted out of the right of each vector element of the source register are lost.
vsri_n_u16 | 0 | Neon | v7/A32/A64 | Shift/Right/Vector shift right and insert | no | Shift Right and Insert (immediate). This instruction reads each vector element in the source SIMD&FP register, right shifts each vector element by an immediate value, and inserts the result into the corresponding vector element in the destination SIMD&FP register such that the new zero bits created by the shift are not inserted but retain their existing value. Bits shifted out of the right of each vector element of the source register are lost.
vsri_n_u32 | 0 | Neon | v7/A32/A64 | Shift/Right/Vector shift right and insert | no | Shift Right and Insert (immediate). This instruction reads each vector element in the source SIMD&FP register, right shifts each vector element by an immediate value, and inserts the result into the corresponding vector element in the destination SIMD&FP register such that the new zero bits created by the shift are not inserted but retain their existing value. Bits shifted out of the right of each vector element of the source register are lost.
vsri_n_u64 | 0 | Neon | v7/A32/A64 | Shift/Right/Vector shift right and insert | no | Shift Right and Insert (immediate). This instruction reads each vector element in the source SIMD&FP register, right shifts each vector element by an immediate value, and inserts the result into the corresponding vector element in the destination SIMD&FP register such that the new zero bits created by the shift are not inserted but retain their existing value. Bits shifted out of the right of each vector element of the source register are lost.
vsri_n_u8 | 0 | Neon | v7/A32/A64 | Shift/Right/Vector shift right and insert | no | Shift Right and Insert (immediate). This instruction reads each vector element in the source SIMD&FP register, right shifts each vector element by an immediate value, and inserts the result into the corresponding vector element in the destination SIMD&FP register such that the new zero bits created by the shift are not inserted but retain their existing value. Bits shifted out of the right of each vector element of the source register are lost.
vsriq_n_p16 | 0 | Neon | v7/A32/A64 | Shift/Right/Vector shift right and insert | no | Shift Right and Insert (immediate). This instruction reads each vector element in the source SIMD&FP register, right shifts each vector element by an immediate value, and inserts the result into the corresponding vector element in the destination SIMD&FP register such that the new zero bits created by the shift are not inserted but retain their existing value. Bits shifted out of the right of each vector element of the source register are lost.
vsriq_n_p8 | 0 | Neon | v7/A32/A64 | Shift/Right/Vector shift right and insert | no | Shift Right and Insert (immediate). This instruction reads each vector element in the source SIMD&FP register, right shifts each vector element by an immediate value, and inserts the result into the corresponding vector element in the destination SIMD&FP register such that the new zero bits created by the shift are not inserted but retain their existing value. Bits shifted out of the right of each vector element of the source register are lost.
vsriq_n_s16 | 0 | Neon | v7/A32/A64 | Shift/Right/Vector shift right and insert | no | Shift Right and Insert (immediate). This instruction reads each vector element in the source SIMD&FP register, right shifts each vector element by an immediate value, and inserts the result into the corresponding vector element in the destination SIMD&FP register such that the new zero bits created by the shift are not inserted but retain their existing value. Bits shifted out of the right of each vector element of the source register are lost.
vsriq_n_s32 | 0 | Neon | v7/A32/A64 | Shift/Right/Vector shift right and insert | no | Shift Right and Insert (immediate). This instruction reads each vector element in the source SIMD&FP register, right shifts each vector element by an immediate value, and inserts the result into the corresponding vector element in the destination SIMD&FP register such that the new zero bits created by the shift are not inserted but retain their existing value. Bits shifted out of the right of each vector element of the source register are lost.
vsriq_n_s64 | 0 | Neon | v7/A32/A64 | Shift/Right/Vector shift right and insert | no | Shift Right and Insert (immediate). This instruction reads each vector element in the source SIMD&FP register, right shifts each vector element by an immediate value, and inserts the result into the corresponding vector element in the destination SIMD&FP register such that the new zero bits created by the shift are not inserted but retain their existing value. Bits shifted out of the right of each vector element of the source register are lost.
vsriq_n_s8 | 0 | Neon | v7/A32/A64 | Shift/Right/Vector shift right and insert | no | Shift Right and Insert (immediate). This instruction reads each vector element in the source SIMD&FP register, right shifts each vector element by an immediate value, and inserts the result into the corresponding vector element in the destination SIMD&FP register such that the new zero bits created by the shift are not inserted but retain their existing value. Bits shifted out of the right of each vector element of the source register are lost.
vsriq_n_u16 | 0 | Neon | v7/A32/A64 | Shift/Right/Vector shift right and insert | no | Shift Right and Insert (immediate). This instruction reads each vector element in the source SIMD&FP register, right shifts each vector element by an immediate value, and inserts the result into the corresponding vector element in the destination SIMD&FP register such that the new zero bits created by the shift are not inserted but retain their existing value. Bits shifted out of the right of each vector element of the source register are lost.
vsriq_n_u32 | 0 | Neon | v7/A32/A64 | Shift/Right/Vector shift right and insert | no | Shift Right and Insert (immediate). This instruction reads each vector element in the source SIMD&FP register, right shifts each vector element by an immediate value, and inserts the result into the corresponding vector element in the destination SIMD&FP register such that the new zero bits created by the shift are not inserted but retain their existing value. Bits shifted out of the right of each vector element of the source register are lost.
vsriq_n_u64 | 0 | Neon | v7/A32/A64 | Shift/Right/Vector shift right and insert | no | Shift Right and Insert (immediate). This instruction reads each vector element in the source SIMD&FP register, right shifts each vector element by an immediate value, and inserts the result into the corresponding vector element in the destination SIMD&FP register such that the new zero bits created by the shift are not inserted but retain their existing value. Bits shifted out of the right of each vector element of the source register are lost.
vsriq_n_u8 | 0 | Neon | v7/A32/A64 | Shift/Right/Vector shift right and insert | no | Shift Right and Insert (immediate). This instruction reads each vector element in the source SIMD&FP register, right shifts each vector element by an immediate value, and inserts the result into the corresponding vector element in the destination SIMD&FP register such that the new zero bits created by the shift are not inserted but retain their existing value. Bits shifted out of the right of each vector element of the source register are lost.
vshrn_n_s16 | 0 | Neon | v7/A32/A64 | Shift/Right/Vector shift right and narrow | no | Shift Right Narrow (immediate). This instruction reads each unsigned integer value from the source SIMD&FP register, right shifts each result by an immediate value, puts the final result into a vector, and writes the vector to the lower or upper half of the destination SIMD&FP register. The destination vector elements are half as long as the source vector elements. The results are truncated. For rounded results, see RSHRN.
vshrn_n_s32 | 0 | Neon | v7/A32/A64 | Shift/Right/Vector shift right and narrow | no | Shift Right Narrow (immediate). This instruction reads each unsigned integer value from the source SIMD&FP register, right shifts each result by an immediate value, puts the final result into a vector, and writes the vector to the lower or upper half of the destination SIMD&FP register. The destination vector elements are half as long as the source vector elements. The results are truncated. For rounded results, see RSHRN.
vshrn_n_s64 | 0 | Neon | v7/A32/A64 | Shift/Right/Vector shift right and narrow | no | Shift Right Narrow (immediate). This instruction reads each unsigned integer value from the source SIMD&FP register, right shifts each result by an immediate value, puts the final result into a vector, and writes the vector to the lower or upper half of the destination SIMD&FP register. The destination vector elements are half as long as the source vector elements. The results are truncated. For rounded results, see RSHRN.
vshrn_n_u16 | 0 | Neon | v7/A32/A64 | Shift/Right/Vector shift right and narrow | no | Shift Right Narrow (immediate). This instruction reads each unsigned integer value from the source SIMD&FP register, right shifts each result by an immediate value, puts the final result into a vector, and writes the vector to the lower or upper half of the destination SIMD&FP register. The destination vector elements are half as long as the source vector elements. The results are truncated. For rounded results, see RSHRN.
vshrn_n_u32 | 0 | Neon | v7/A32/A64 | Shift/Right/Vector shift right and narrow | no | Shift Right Narrow (immediate). This instruction reads each unsigned integer value from the source SIMD&FP register, right shifts each result by an immediate value, puts the final result into a vector, and writes the vector to the lower or upper half of the destination SIMD&FP register. The destination vector elements are half as long as the source vector elements. The results are truncated. For rounded results, see RSHRN.
vshrn_n_u64 | 0 | Neon | v7/A32/A64 | Shift/Right/Vector shift right and narrow | no | Shift Right Narrow (immediate). This instruction reads each unsigned integer value from the source SIMD&FP register, right shifts each result by an immediate value, puts the final result into a vector, and writes the vector to the lower or upper half of the destination SIMD&FP register. The destination vector elements are half as long as the source vector elements. The results are truncated. For rounded results, see RSHRN.
vst1_f16 | 0 | Neon | v7/A32/A64 | Store/Stride | no | Store multiple single-element structures from one, two, three, or four registers. This instruction stores elements to memory from one, two, three, or four SIMD&FP registers, without interleaving. Every element of each register is stored.
vst1_f16_x2 | 0 | Neon | v7/A32/A64 | Store/Stride | no | Store multiple single-element structures from one, two, three, or four registers. This instruction stores elements to memory from one, two, three, or four SIMD&FP registers, without interleaving. Every element of each register is stored.
vst1_f16_x3 | 0 | Neon | v7/A32/A64 | Store/Stride | no | Store multiple single-element structures from one, two, three, or four registers. This instruction stores elements to memory from one, two, three, or four SIMD&FP registers, without interleaving. Every element of each register is stored.
vst1_f16_x4 | 0 | Neon | v7/A32/A64 | Store/Stride | no | Store multiple single-element structures from one, two, three, or four registers. This instruction stores elements to memory from one, two, three, or four SIMD&FP registers, without interleaving. Every element of each register is stored.
vst1_f32_x2 | 0 | Neon | v7/A32/A64 | Store/Stride | no | Store multiple single-element structures from one, two, three, or four registers. This instruction stores elements to memory from one, two, three, or four SIMD&FP registers, without interleaving. Every element of each register is stored.
vst1_f32_x3 | 0 | Neon | v7/A32/A64 | Store/Stride | no | Store multiple single-element structures from one, two, three, or four registers. This instruction stores elements to memory from one, two, three, or four SIMD&FP registers, without interleaving. Every element of each register is stored.
vst1_f32_x4 | 0 | Neon | v7/A32/A64 | Store/Stride | no | Store multiple single-element structures from one, two, three, or four registers. This instruction stores elements to memory from one, two, three, or four SIMD&FP registers, without interleaving. Every element of each register is stored.
vst1_lane_f16 | 0 | Neon | v7/A32/A64 | Store/Stride | no | Store multiple single-element structures from one, two, three, or four registers. This instruction stores elements to memory from one, two, three, or four SIMD&FP registers, without interleaving. Every element of each register is stored.
vst1_lane_f32 | 0 | Neon | v7/A32/A64 | Store/Stride | no | Store multiple single-element structures from one, two, three, or four registers. This instruction stores elements to memory from one, two, three, or four SIMD&FP registers, without interleaving. Every element of each register is stored.
vst1_lane_p16 | 0 | Neon | v7/A32/A64 | Store/Stride | no | Store multiple single-element structures from one, two, three, or four registers. This instruction stores elements to memory from one, two, three, or four SIMD&FP registers, without interleaving. Every element of each register is stored.
vst1_lane_p8 | 0 | Neon | v7/A32/A64 | Store/Stride | no | Store multiple single-element structures from one, two, three, or four registers. This instruction stores elements to memory from one, two, three, or four SIMD&FP registers, without interleaving. Every element of each register is stored.
vst1_lane_s16 | 0 | Neon | v7/A32/A64 | Store/Stride | no | Store multiple single-element structures from one, two, three, or four registers. This instruction stores elements to memory from one, two, three, or four SIMD&FP registers, without interleaving. Every element of each register is stored.
vst1_lane_s32 | 0 | Neon | v7/A32/A64 | Store/Stride | no | Store multiple single-element structures from one, two, three, or four registers. This instruction stores elements to memory from one, two, three, or four SIMD&FP registers, without interleaving. Every element of each register is stored.
vst1_lane_s64 | 0 | Neon | v7/A32/A64 | Store/Stride | no | Store multiple single-element structures from one, two, three, or four registers. This instruction stores elements to memory from one, two, three, or four SIMD&FP registers, without interleaving. Every element of each register is stored.
vst1_lane_s8 | 0 | Neon | v7/A32/A64 | Store/Stride | no | Store multiple single-element structures from one, two, three, or four registers. This instruction stores elements to memory from one, two, three, or four SIMD&FP registers, without interleaving. Every element of each register is stored.
vst1_lane_u16 | 0 | Neon | v7/A32/A64 | Store/Stride | no | Store multiple single-element structures from one, two, three, or four registers. This instruction stores elements to memory from one, two, three, or four SIMD&FP registers, without interleaving. Every element of each register is stored.
vst1_lane_u32 | 0 | Neon | v7/A32/A64 | Store/Stride | no | Store multiple single-element structures from one, two, three, or four registers. This instruction stores elements to memory from one, two, three, or four SIMD&FP registers, without interleaving. Every element of each register is stored.
vst1_lane_u64 | 0 | Neon | v7/A32/A64 | Store/Stride | no | Store multiple single-element structures from one, two, three, or four registers. This instruction stores elements to memory from one, two, three, or four SIMD&FP registers, without interleaving. Every element of each register is stored.
vst1_lane_u8 | 0 | Neon | v7/A32/A64 | Store/Stride | no | Store multiple single-element structures from one, two, three, or four registers. This instruction stores elements to memory from one, two, three, or four SIMD&FP registers, without interleaving. Every element of each register is stored.
vst1_p16 | 0 | Neon | v7/A32/A64 | Store/Stride | no | Store multiple single-element structures from one, two, three, or four registers. This instruction stores elements to memory from one, two, three, or four SIMD&FP registers, without interleaving. Every element of each register is stored.
vst1_p16_x2 | 0 | Neon | v7/A32/A64 | Store/Stride | no | Store multiple single-element structures from one, two, three, or four registers. This instruction stores elements to memory from one, two, three, or four SIMD&FP registers, without interleaving. Every element of each register is stored.
vst1_p16_x3 | 0 | Neon | v7/A32/A64 | Store/Stride | no | Store multiple single-element structures from one, two, three, or four registers. This instruction stores elements to memory from one, two, three, or four SIMD&FP registers, without interleaving. Every element of each register is stored.
vst1_p16_x4 | 0 | Neon | v7/A32/A64 | Store/Stride | no | Store multiple single-element structures from one, two, three, or four registers. This instruction stores elements to memory from one, two, three, or four SIMD&FP registers, without interleaving. Every element of each register is stored.
vst1_p8 | 0 | Neon | v7/A32/A64 | Store/Stride | no | Store multiple single-element structures from one, two, three, or four registers. This instruction stores elements to memory from one, two, three, or four SIMD&FP registers, without interleaving. Every element of each register is stored.
vst1_p8_x2 | 0 | Neon | v7/A32/A64 | Store/Stride | no | Store multiple single-element structures from one, two, three, or four registers. This instruction stores elements to memory from one, two, three, or four SIMD&FP registers, without interleaving. Every element of each register is stored.
vst1_p8_x3 | 0 | Neon | v7/A32/A64 | Store/Stride | no | Store multiple single-element structures from one, two, three, or four registers. This instruction stores elements to memory from one, two, three, or four SIMD&FP registers, without interleaving. Every element of each register is stored.
vst1_p8_x4 | 0 | Neon | v7/A32/A64 | Store/Stride | no | Store multiple single-element structures from one, two, three, or four registers. This instruction stores elements to memory from one, two, three, or four SIMD&FP registers, without interleaving. Every element of each register is stored.
vst1_s16_x2 | 0 | Neon | v7/A32/A64 | Store/Stride | no | Store multiple single-element structures from one, two, three, or four registers. This instruction stores elements to memory from one, two, three, or four SIMD&FP registers, without interleaving. Every element of each register is stored.
vst1_s16_x3 | 0 | Neon | v7/A32/A64 | Store/Stride | no | Store multiple single-element structures from one, two, three, or four registers. This instruction stores elements to memory from one, two, three, or four SIMD&FP registers, without interleaving. Every element of each register is stored.
vst1_s16_x4 | 0 | Neon | v7/A32/A64 | Store/Stride | no | Store multiple single-element structures from one, two, three, or four registers. This instruction stores elements to memory from one, two, three, or four SIMD&FP registers, without interleaving. Every element of each register is stored.
vst1_s32_x2 | 0 | Neon | v7/A32/A64 | Store/Stride | no | Store multiple single-element structures from one, two, three, or four registers. This instruction stores elements to memory from one, two, three, or four SIMD&FP registers, without interleaving. Every element of each register is stored.
vst1_s32_x3 | 0 | Neon | v7/A32/A64 | Store/Stride | no | Store multiple single-element structures from one, two, three, or four registers. This instruction stores elements to memory from one, two, three, or four SIMD&FP registers, without interleaving. Every element of each register is stored.
vst1_s32_x4 | 0 | Neon | v7/A32/A64 | Store/Stride | no | Store multiple single-element structures from one, two, three, or four registers. This instruction stores elements to memory from one, two, three, or four SIMD&FP registers, without interleaving. Every element of each register is stored.
vst1_s64_x2 | 0 | Neon | v7/A32/A64 | Store/Stride | no | Store multiple single-element structures from one, two, three, or four registers. This instruction stores elements to memory from one, two, three, or four SIMD&FP registers, without interleaving. Every element of each register is stored.
vst1_s64_x3 | 0 | Neon | v7/A32/A64 | Store/Stride | no | Store multiple single-element structures from one, two, three, or four registers. This instruction stores elements to memory from one, two, three, or four SIMD&FP registers, without interleaving. Every element of each register is stored.
vst1_s64_x4 | 0 | Neon | v7/A32/A64 | Store/Stride | no | Store multiple single-element structures from one, two, three, or four registers. This instruction stores elements to memory from one, two, three, or four SIMD&FP registers, without interleaving. Every element of each register is stored.
vst1_s8_x2 | 0 | Neon | v7/A32/A64 | Store/Stride | no | Store multiple single-element structures from one, two, three, or four registers. This instruction stores elements to memory from one, two, three, or four SIMD&FP registers, without interleaving. Every element of each register is stored.
vst1_s8_x3 | 0 | Neon | v7/A32/A64 | Store/Stride | no | Store multiple single-element structures from one, two, three, or four registers. This instruction stores elements to memory from one, two, three, or four SIMD&FP registers, without interleaving. Every element of each register is stored.
vst1_s8_x4 | 0 | Neon | v7/A32/A64 | Store/Stride | no | Store multiple single-element structures from one, two, three, or four registers. This instruction stores elements to memory from one, two, three, or four SIMD&FP registers, without interleaving. Every element of each register is stored.
vst1_u16_x2 | 0 | Neon | v7/A32/A64 | Store/Stride | no | Store multiple single-element structures from one, two, three, or four registers. This instruction stores elements to memory from one, two, three, or four SIMD&FP registers, without interleaving. Every element of each register is stored.
vst1_u16_x3 | 0 | Neon | v7/A32/A64 | Store/Stride | no | Store multiple single-element structures from one, two, three, or four registers. This instruction stores elements to memory from one, two, three, or four SIMD&FP registers, without interleaving. Every element of each register is stored.
vst1_u16_x4 | 0 | Neon | v7/A32/A64 | Store/Stride | no | Store multiple single-element structures from one, two, three, or four registers. This instruction stores elements to memory from one, two, three, or four SIMD&FP registers, without interleaving. Every element of each register is stored.
vst1_u32_x2 | 0 | Neon | v7/A32/A64 | Store/Stride | no | Store multiple single-element structures from one, two, three, or four registers. This instruction stores elements to memory from one, two, three, or four SIMD&FP registers, without interleaving. Every element of each register is stored.
vst1_u32_x3 | 0 | Neon | v7/A32/A64 | Store/Stride | no | Store multiple single-element structures from one, two, three, or four registers. This instruction stores elements to memory from one, two, three, or four SIMD&FP registers, without interleaving. Every element of each register is stored.
vst1_u32_x4 | 0 | Neon | v7/A32/A64 | Store/Stride | no | Store multiple single-element structures from one, two, three, or four registers. This instruction stores elements to memory from one, two, three, or four SIMD&FP registers, without interleaving. Every element of each register is stored.
vst1_u64_x2 | 0 | Neon | v7/A32/A64 | Store/Stride | no | Store multiple single-element structures from one, two, three, or four registers. This instruction stores elements to memory from one, two, three, or four SIMD&FP registers, without interleaving. Every element of each register is stored.
vst1_u64_x3 | 0 | Neon | v7/A32/A64 | Store/Stride | no | Store multiple single-element structures from one, two, three, or four registers. This instruction stores elements to memory from one, two, three, or four SIMD&FP registers, without interleaving. Every element of each register is stored.
vst1_u64_x4 | 0 | Neon | v7/A32/A64 | Store/Stride | no | Store multiple single-element structures from one, two, three, or four registers. This instruction stores elements to memory from one, two, three, or four SIMD&FP registers, without interleaving. Every element of each register is stored.
vst1_u8_x2 | 0 | Neon | v7/A32/A64 | Store/Stride | no | Store multiple single-element structures from one, two, three, or four registers. This instruction stores elements to memory from one, two, three, or four SIMD&FP registers, without interleaving. Every element of each register is stored.
vst1_u8_x3 | 0 | Neon | v7/A32/A64 | Store/Stride | no | Store multiple single-element structures from one, two, three, or four registers. This instruction stores elements to memory from one, two, three, or four SIMD&FP registers, without interleaving. Every element of each register is stored.
vst1_u8_x4 | 0 | Neon | v7/A32/A64 | Store/Stride | no | Store multiple single-element structures from one, two, three, or four registers. This instruction stores elements to memory from one, two, three, or four SIMD&FP registers, without interleaving. Every element of each register is stored.
vst1q_f16 | 0 | Neon | v7/A32/A64 | Store/Stride | no | Store multiple single-element structures from one, two, three, or four registers. This instruction stores elements to memory from one, two, three, or four SIMD&FP registers, without interleaving. Every element of each register is stored.
vst1q_f16_x2 | 0 | Neon | v7/A32/A64 | Store/Stride | no | Store multiple single-element structures from one, two, three, or four registers. This instruction stores elements to memory from one, two, three, or four SIMD&FP registers, without interleaving. Every element of each register is stored.
vst1q_f16_x3 | 0 | Neon | v7/A32/A64 | Store/Stride | no | Store multiple single-element structures from one, two, three, or four registers. This instruction stores elements to memory from one, two, three, or four SIMD&FP registers, without interleaving. Every element of each register is stored.
vst1q_f16_x4 | 0 | Neon | v7/A32/A64 | Store/Stride | no | Store multiple single-element structures from one, two, three, or four registers. This instruction stores elements to memory from one, two, three, or four SIMD&FP registers, without interleaving. Every element of each register is stored.
vst1q_f32_x2 | 0 | Neon | v7/A32/A64 | Store/Stride | no | Store multiple single-element structures from one, two, three, or four registers. This instruction stores elements to memory from one, two, three, or four SIMD&FP registers, without interleaving. Every element of each register is stored.
vst1q_f32_x3 | 0 | Neon | v7/A32/A64 | Store/Stride | no | Store multiple single-element structures from one, two, three, or four registers. This instruction stores elements to memory from one, two, three, or four SIMD&FP registers, without interleaving. Every element of each register is stored.
vst1q_f32_x4 | 0 | Neon | v7/A32/A64 | Store/Stride | no | Store multiple single-element structures from one, two, three, or four registers. This instruction stores elements to memory from one, two, three, or four SIMD&FP registers, without interleaving. Every element of each register is stored.
vst1q_lane_f16 | 0 | Neon | v7/A32/A64 | Store/Stride | no | Store multiple single-element structures from one, two, three, or four registers. This instruction stores elements to memory from one, two, three, or four SIMD&FP registers, without interleaving. Every element of each register is stored.
vst1q_lane_f32 | 0 | Neon | v7/A32/A64 | Store/Stride | no | Store multiple single-element structures from one, two, three, or four registers. This instruction stores elements to memory from one, two, three, or four SIMD&FP registers, without interleaving. Every element of each register is stored.
vst1q_lane_p16 | 0 | Neon | v7/A32/A64 | Store/Stride | no | Store multiple single-element structures from one, two, three, or four registers. This instruction stores elements to memory from one, two, three, or four SIMD&FP registers, without interleaving. Every element of each register is stored.
vst1q_lane_p8 | 0 | Neon | v7/A32/A64 | Store/Stride | no | Store multiple single-element structures from one, two, three, or four registers. This instruction stores elements to memory from one, two, three, or four SIMD&FP registers, without interleaving. Every element of each register is stored.
vst1q_lane_s16 | 0 | Neon | v7/A32/A64 | Store/Stride | no | Store multiple single-element structures from one, two, three, or four registers. This instruction stores elements to memory from one, two, three, or four SIMD&FP registers, without interleaving. Every element of each register is stored.
vst1q_lane_s32 | 0 | Neon | v7/A32/A64 | Store/Stride | no | Store multiple single-element structures from one, two, three, or four registers. This instruction stores elements to memory from one, two, three, or four SIMD&FP registers, without interleaving. Every element of each register is stored.
vst1q_lane_s64 | 0 | Neon | v7/A32/A64 | Store/Stride | no | Store multiple single-element structures from one, two, three, or four registers. This instruction stores elements to memory from one, two, three, or four SIMD&FP registers, without interleaving. Every element of each register is stored.
vst1q_lane_s8 | 0 | Neon | v7/A32/A64 | Store/Stride | no | Store multiple single-element structures from one, two, three, or four registers. This instruction stores elements to memory from one, two, three, or four SIMD&FP registers, without interleaving. Every element of each register is stored.
vst1q_lane_u16 | 0 | Neon | v7/A32/A64 | Store/Stride | no | Store multiple single-element structures from one, two, three, or four registers. This instruction stores elements to memory from one, two, three, or four SIMD&FP registers, without interleaving. Every element of each register is stored.
vst1q_lane_u32 | 0 | Neon | v7/A32/A64 | Store/Stride | no | Store multiple single-element structures from one, two, three, or four registers. This instruction stores elements to memory from one, two, three, or four SIMD&FP registers, without interleaving. Every element of each register is stored.
vst1q_lane_u64 | 0 | Neon | v7/A32/A64 | Store/Stride | no | Store multiple single-element structures from one, two, three, or four registers. This instruction stores elements to memory from one, two, three, or four SIMD&FP registers, without interleaving. Every element of each register is stored.
vst1q_lane_u8 | 0 | Neon | v7/A32/A64 | Store/Stride | no | Store multiple single-element structures from one, two, three, or four registers. This instruction stores elements to memory from one, two, three, or four SIMD&FP registers, without interleaving. Every element of each register is stored.
vst1q_p16 | 0 | Neon | v7/A32/A64 | Store/Stride | no | Store multiple single-element structures from one, two, three, or four registers. This instruction stores elements to memory from one, two, three, or four SIMD&FP registers, without interleaving. Every element of each register is stored.
vst1q_p16_x2 | 0 | Neon | v7/A32/A64 | Store/Stride | no | Store multiple single-element structures from one, two, three, or four registers. This instruction stores elements to memory from one, two, three, or four SIMD&FP registers, without interleaving. Every element of each register is stored.
vst1q_p16_x3 | 0 | Neon | v7/A32/A64 | Store/Stride | no | Store multiple single-element structures from one, two, three, or four registers. This instruction stores elements to memory from one, two, three, or four SIMD&FP registers, without interleaving. Every element of each register is stored.
vst1q_p16_x4 | 0 | Neon | v7/A32/A64 | Store/Stride | no | Store multiple single-element structures from one, two, three, or four registers. This instruction stores elements to memory from one, two, three, or four SIMD&FP registers, without interleaving. Every element of each register is stored.
vst1q_p64_x3 | 0 | Neon | v7/A32/A64 | Store/Stride | no | Store multiple single-element structures from one, two, three, or four registers. This instruction stores elements to memory from one, two, three, or four SIMD&FP registers, without interleaving. Every element of each register is stored.
vst1q_p8 | 0 | Neon | v7/A32/A64 | Store/Stride | no | Store multiple single-element structures from one, two, three, or four registers. This instruction stores elements to memory from one, two, three, or four SIMD&FP registers, without interleaving. Every element of each register is stored.
vst1q_p8_x2 | 0 | Neon | v7/A32/A64 | Store/Stride | no | Store multiple single-element structures from one, two, three, or four registers. This instruction stores elements to memory from one, two, three, or four SIMD&FP registers, without interleaving. Every element of each register is stored.
vst1q_p8_x3 | 0 | Neon | v7/A32/A64 | Store/Stride | no | Store multiple single-element structures from one, two, three, or four registers. This instruction stores elements to memory from one, two, three, or four SIMD&FP registers, without interleaving. Every element of each register is stored.
vst1q_p8_x4 | 0 | Neon | v7/A32/A64 | Store/Stride | no | Store multiple single-element structures from one, two, three, or four registers. This instruction stores elements to memory from one, two, three, or four SIMD&FP registers, without interleaving. Every element of each register is stored.
vst1q_s16_x2 | 0 | Neon | v7/A32/A64 | Store/Stride | no | Store multiple single-element structures from one, two, three, or four registers. This instruction stores elements to memory from one, two, three, or four SIMD&FP registers, without interleaving. Every element of each register is stored.
vst1q_s16_x3 | 0 | Neon | v7/A32/A64 | Store/Stride | no | Store multiple single-element structures from one, two, three, or four registers. This instruction stores elements to memory from one, two, three, or four SIMD&FP registers, without interleaving. Every element of each register is stored.
vst1q_s16_x4 | 0 | Neon | v7/A32/A64 | Store/Stride | no | Store multiple single-element structures from one, two, three, or four registers. This instruction stores elements to memory from one, two, three, or four SIMD&FP registers, without interleaving. Every element of each register is stored.
vst1q_s32_x2 | 0 | Neon | v7/A32/A64 | Store/Stride | no | Store multiple single-element structures from one, two, three, or four registers. This instruction stores elements to memory from one, two, three, or four SIMD&FP registers, without interleaving. Every element of each register is stored.
vst1q_s32_x3 | 0 | Neon | v7/A32/A64 | Store/Stride | no | Store multiple single-element structures from one, two, three, or four registers. This instruction stores elements to memory from one, two, three, or four SIMD&FP registers, without interleaving. Every element of each register is stored.
vst1q_s32_x4 | 0 | Neon | v7/A32/A64 | Store/Stride | no | Store multiple single-element structures from one, two, three, or four registers. This instruction stores elements to memory from one, two, three, or four SIMD&FP registers, without interleaving. Every element of each register is stored.
vst1q_s64_x2 | 0 | Neon | v7/A32/A64 | Store/Stride | no | Store multiple single-element structures from one, two, three, or four registers. This instruction stores elements to memory from one, two, three, or four SIMD&FP registers, without interleaving. Every element of each register is stored.
vst1q_s64_x3 | 0 | Neon | v7/A32/A64 | Store/Stride | no | Store multiple single-element structures from one, two, three, or four registers. This instruction stores elements to memory from one, two, three, or four SIMD&FP registers, without interleaving. Every element of each register is stored.
vst1q_s64_x4 | 0 | Neon | v7/A32/A64 | Store/Stride | no | Store multiple single-element structures from one, two, three, or four registers. This instruction stores elements to memory from one, two, three, or four SIMD&FP registers, without interleaving. Every element of each register is stored.
vst1q_s8_x2 | 0 | Neon | v7/A32/A64 | Store/Stride | no | Store multiple single-element structures from one, two, three, or four registers. This instruction stores elements to memory from one, two, three, or four SIMD&FP registers, without interleaving. Every element of each register is stored.
vst1q_s8_x3 | 0 | Neon | v7/A32/A64 | Store/Stride | no | Store multiple single-element structures from one, two, three, or four registers. This instruction stores elements to memory from one, two, three, or four SIMD&FP registers, without interleaving. Every element of each register is stored.
vst1q_s8_x4 | 0 | Neon | v7/A32/A64 | Store/Stride | no | Store multiple single-element structures from one, two, three, or four registers. This instruction stores elements to memory from one, two, three, or four SIMD&FP registers, without interleaving. Every element of each register is stored.
vst1q_u16_x2 | 0 | Neon | v7/A32/A64 | Store/Stride | no | Store multiple single-element structures from one, two, three, or four registers. This instruction stores elements to memory from one, two, three, or four SIMD&FP registers, without interleaving. Every element of each register is stored.
vst1q_u16_x3 | 0 | Neon | v7/A32/A64 | Store/Stride | no | Store multiple single-element structures from one, two, three, or four registers. This instruction stores elements to memory from one, two, three, or four SIMD&FP registers, without interleaving. Every element of each register is stored.
vst1q_u16_x4 | 0 | Neon | v7/A32/A64 | Store/Stride | no | Store multiple single-element structures from one, two, three, or four registers. This instruction stores elements to memory from one, two, three, or four SIMD&FP registers, without interleaving. Every element of each register is stored.
vst1q_u32_x2 | 0 | Neon | v7/A32/A64 | Store/Stride | no | Store multiple single-element structures from one, two, three, or four registers. This instruction stores elements to memory from one, two, three, or four SIMD&FP registers, without interleaving. Every element of each register is stored.
vst1q_u32_x3 | 0 | Neon | v7/A32/A64 | Store/Stride | no | Store multiple single-element structures from one, two, three, or four registers. This instruction stores elements to memory from one, two, three, or four SIMD&FP registers, without interleaving. Every element of each register is stored.
vst1q_u32_x4 | 0 | Neon | v7/A32/A64 | Store/Stride | no | Store multiple single-element structures from one, two, three, or four registers. This instruction stores elements to memory from one, two, three, or four SIMD&FP registers, without interleaving. Every element of each register is stored.
vst1q_u64_x2 | 0 | Neon | v7/A32/A64 | Store/Stride | no | Store multiple single-element structures from one, two, three, or four registers. This instruction stores elements to memory from one, two, three, or four SIMD&FP registers, without interleaving. Every element of each register is stored.
vst1q_u64_x3 | 0 | Neon | v7/A32/A64 | Store/Stride | no | Store multiple single-element structures from one, two, three, or four registers. This instruction stores elements to memory from one, two, three, or four SIMD&FP registers, without interleaving. Every element of each register is stored.
vst1q_u64_x4 | 0 | Neon | v7/A32/A64 | Store/Stride | no | Store multiple single-element structures from one, two, three, or four registers. This instruction stores elements to memory from one, two, three, or four SIMD&FP registers, without interleaving. Every element of each register is stored.
vst1q_u8_x2 | 0 | Neon | v7/A32/A64 | Store/Stride | no | Store multiple single-element structures from one, two, three, or four registers. This instruction stores elements to memory from one, two, three, or four SIMD&FP registers, without interleaving. Every element of each register is stored.
vst1q_u8_x3 | 0 | Neon | v7/A32/A64 | Store/Stride | no | Store multiple single-element structures from one, two, three, or four registers. This instruction stores elements to memory from one, two, three, or four SIMD&FP registers, without interleaving. Every element of each register is stored.
vst1q_u8_x4 | 0 | Neon | v7/A32/A64 | Store/Stride | no | Store multiple single-element structures from one, two, three, or four registers. This instruction stores elements to memory from one, two, three, or four SIMD&FP registers, without interleaving. Every element of each register is stored.
vst2_f16 | 0 | Neon | v7/A32/A64 | Store/Stride | no | Store multiple 2-element structures from two registers. This instruction stores multiple 2-element structures from two SIMD&FP registers to memory, with interleaving. Every element of each register is stored.
vst2_f32 | 0 | Neon | v7/A32/A64 | Store/Stride | no | Store multiple 2-element structures from two registers. This instruction stores multiple 2-element structures from two SIMD&FP registers to memory, with interleaving. Every element of each register is stored.
vst2_lane_f16 | 0 | Neon | v7/A32/A64 | Store/Stride | no | Store multiple 2-element structures from two registers. This instruction stores multiple 2-element structures from two SIMD&FP registers to memory, with interleaving. Every element of each register is stored.
vst2_lane_f32 | 0 | Neon | v7/A32/A64 | Store/Stride | no | Store multiple 2-element structures from two registers. This instruction stores multiple 2-element structures from two SIMD&FP registers to memory, with interleaving. Every element of each register is stored.
vst2_lane_p16 | 0 | Neon | v7/A32/A64 | Store/Stride | no | Store multiple 2-element structures from two registers. This instruction stores multiple 2-element structures from two SIMD&FP registers to memory, with interleaving. Every element of each register is stored.
vst2_lane_p8 | 0 | Neon | v7/A32/A64 | Store/Stride | no | Store multiple 2-element structures from two registers. This instruction stores multiple 2-element structures from two SIMD&FP registers to memory, with interleaving. Every element of each register is stored.
vst2_lane_s16 | 0 | Neon | v7/A32/A64 | Store/Stride | no | Store multiple 2-element structures from two registers. This instruction stores multiple 2-element structures from two SIMD&FP registers to memory, with interleaving. Every element of each register is stored.
vst2_lane_s32 | 0 | Neon | v7/A32/A64 | Store/Stride | no | Store multiple 2-element structures from two registers. This instruction stores multiple 2-element structures from two SIMD&FP registers to memory, with interleaving. Every element of each register is stored.
vst2_lane_s8 | 0 | Neon | v7/A32/A64 | Store/Stride | no | Store multiple 2-element structures from two registers. This instruction stores multiple 2-element structures from two SIMD&FP registers to memory, with interleaving. Every element of each register is stored.
vst2_lane_u16 | 0 | Neon | v7/A32/A64 | Store/Stride | no | Store multiple 2-element structures from two registers. This instruction stores multiple 2-element structures from two SIMD&FP registers to memory, with interleaving. Every element of each register is stored.
vst2_lane_u32 | 0 | Neon | v7/A32/A64 | Store/Stride | no | Store multiple 2-element structures from two registers. This instruction stores multiple 2-element structures from two SIMD&FP registers to memory, with interleaving. Every element of each register is stored.
vst2_lane_u8 | 0 | Neon | v7/A32/A64 | Store/Stride | no | Store multiple 2-element structures from two registers. This instruction stores multiple 2-element structures from two SIMD&FP registers to memory, with interleaving. Every element of each register is stored.
vst2_p16 | 0 | Neon | v7/A32/A64 | Store/Stride | no | Store multiple 2-element structures from two registers. This instruction stores multiple 2-element structures from two SIMD&FP registers to memory, with interleaving. Every element of each register is stored.
vst2_p8 | 0 | Neon | v7/A32/A64 | Store/Stride | no | Store multiple 2-element structures from two registers. This instruction stores multiple 2-element structures from two SIMD&FP registers to memory, with interleaving. Every element of each register is stored.
vst2_s16 | 0 | Neon | v7/A32/A64 | Store/Stride | no | Store multiple 2-element structures from two registers. This instruction stores multiple 2-element structures from two SIMD&FP registers to memory, with interleaving. Every element of each register is stored.
vst2_s32 | 0 | Neon | v7/A32/A64 | Store/Stride | no | Store multiple 2-element structures from two registers. This instruction stores multiple 2-element structures from two SIMD&FP registers to memory, with interleaving. Every element of each register is stored.
vst2_s64 | 0 | Neon | v7/A32/A64 | Store/Stride | no | Store multiple single-element structures from one, two, three, or four registers. This instruction stores elements to memory from one, two, three, or four SIMD&FP registers, without interleaving. Every element of each register is stored.
vst2_s8 | 0 | Neon | v7/A32/A64 | Store/Stride | no | Store multiple 2-element structures from two registers. This instruction stores multiple 2-element structures from two SIMD&FP registers to memory, with interleaving. Every element of each register is stored.
vst2_u16 | 0 | Neon | v7/A32/A64 | Store/Stride | no | Store multiple 2-element structures from two registers. This instruction stores multiple 2-element structures from two SIMD&FP registers to memory, with interleaving. Every element of each register is stored.
vst2_u32 | 0 | Neon | v7/A32/A64 | Store/Stride | no | Store multiple 2-element structures from two registers. This instruction stores multiple 2-element structures from two SIMD&FP registers to memory, with interleaving. Every element of each register is stored.
vst2_u64 | 0 | Neon | v7/A32/A64 | Store/Stride | no | Store multiple single-element structures from one, two, three, or four registers. This instruction stores elements to memory from one, two, three, or four SIMD&FP registers, without interleaving. Every element of each register is stored.
vst2_u8 | 0 | Neon | v7/A32/A64 | Store/Stride | no | Store multiple 2-element structures from two registers. This instruction stores multiple 2-element structures from two SIMD&FP registers to memory, with interleaving. Every element of each register is stored.
vst2q_f16 | 0 | Neon | v7/A32/A64 | Store/Stride | no | Store multiple 2-element structures from two registers. This instruction stores multiple 2-element structures from two SIMD&FP registers to memory, with interleaving. Every element of each register is stored.
vst2q_f32 | 0 | Neon | v7/A32/A64 | Store/Stride | no | Store multiple 2-element structures from two registers. This instruction stores multiple 2-element structures from two SIMD&FP registers to memory, with interleaving. Every element of each register is stored.
vst2q_lane_f16 | 0 | Neon | v7/A32/A64 | Store/Stride | no | Store multiple 2-element structures from two registers. This instruction stores multiple 2-element structures from two SIMD&FP registers to memory, with interleaving. Every element of each register is stored.
vst2q_lane_f32 | 0 | Neon | v7/A32/A64 | Store/Stride | no | Store multiple 2-element structures from two registers. This instruction stores multiple 2-element structures from two SIMD&FP registers to memory, with interleaving. Every element of each register is stored.
vst2q_lane_p16 | 0 | Neon | v7/A32/A64 | Store/Stride | no | Store multiple 2-element structures from two registers. This instruction stores multiple 2-element structures from two SIMD&FP registers to memory, with interleaving. Every element of each register is stored.
vst2q_lane_s16 | 0 | Neon | v7/A32/A64 | Store/Stride | no | Store multiple 2-element structures from two registers. This instruction stores multiple 2-element structures from two SIMD&FP registers to memory, with interleaving. Every element of each register is stored.
vst2q_lane_s32 | 0 | Neon | v7/A32/A64 | Store/Stride | no | Store multiple 2-element structures from two registers. This instruction stores multiple 2-element structures from two SIMD&FP registers to memory, with interleaving. Every element of each register is stored.
vst2q_lane_u16 | 0 | Neon | v7/A32/A64 | Store/Stride | no | Store multiple 2-element structures from two registers. This instruction stores multiple 2-element structures from two SIMD&FP registers to memory, with interleaving. Every element of each register is stored.
vst2q_lane_u32 | 0 | Neon | v7/A32/A64 | Store/Stride | no | Store multiple 2-element structures from two registers. This instruction stores multiple 2-element structures from two SIMD&FP registers to memory, with interleaving. Every element of each register is stored.
vst2q_p16 | 0 | Neon | v7/A32/A64 | Store/Stride | no | Store multiple 2-element structures from two registers. This instruction stores multiple 2-element structures from two SIMD&FP registers to memory, with interleaving. Every element of each register is stored.
vst2q_p8 | 0 | Neon | v7/A32/A64 | Store/Stride | no | Store multiple 2-element structures from two registers. This instruction stores multiple 2-element structures from two SIMD&FP registers to memory, with interleaving. Every element of each register is stored.
vst2q_s16 | 0 | Neon | v7/A32/A64 | Store/Stride | no | Store multiple 2-element structures from two registers. This instruction stores multiple 2-element structures from two SIMD&FP registers to memory, with interleaving. Every element of each register is stored.
vst2q_s32 | 0 | Neon | v7/A32/A64 | Store/Stride | no | Store multiple 2-element structures from two registers. This instruction stores multiple 2-element structures from two SIMD&FP registers to memory, with interleaving. Every element of each register is stored.
vst2q_s8 | 0 | Neon | v7/A32/A64 | Store/Stride | no | Store multiple 2-element structures from two registers. This instruction stores multiple 2-element structures from two SIMD&FP registers to memory, with interleaving. Every element of each register is stored.
vst2q_u16 | 0 | Neon | v7/A32/A64 | Store/Stride | no | Store multiple 2-element structures from two registers. This instruction stores multiple 2-element structures from two SIMD&FP registers to memory, with interleaving. Every element of each register is stored.
vst2q_u32 | 0 | Neon | v7/A32/A64 | Store/Stride | no | Store multiple 2-element structures from two registers. This instruction stores multiple 2-element structures from two SIMD&FP registers to memory, with interleaving. Every element of each register is stored.
vst2q_u8 | 0 | Neon | v7/A32/A64 | Store/Stride | no | Store multiple 2-element structures from two registers. This instruction stores multiple 2-element structures from two SIMD&FP registers to memory, with interleaving. Every element of each register is stored.
vst3_f16 | 0 | Neon | v7/A32/A64 | Store/Stride | no | Store multiple 3-element structures from three registers. This instruction stores multiple 3-element structures to memory from three SIMD&FP registers, with interleaving. Every element of each register is stored.
vst3_f32 | 0 | Neon | v7/A32/A64 | Store/Stride | no | Store multiple 3-element structures from three registers. This instruction stores multiple 3-element structures to memory from three SIMD&FP registers, with interleaving. Every element of each register is stored.
vst3_lane_f16 | 0 | Neon | v7/A32/A64 | Store/Stride | no | Store multiple 3-element structures from three registers. This instruction stores multiple 3-element structures to memory from three SIMD&FP registers, with interleaving. Every element of each register is stored.
vst3_lane_f32 | 0 | Neon | v7/A32/A64 | Store/Stride | no | Store multiple 3-element structures from three registers. This instruction stores multiple 3-element structures to memory from three SIMD&FP registers, with interleaving. Every element of each register is stored.
vst3_lane_p16 | 0 | Neon | v7/A32/A64 | Store/Stride | no | Store multiple 3-element structures from three registers. This instruction stores multiple 3-element structures to memory from three SIMD&FP registers, with interleaving. Every element of each register is stored.
vst3_lane_p8 | 0 | Neon | v7/A32/A64 | Store/Stride | no | Store multiple 3-element structures from three registers. This instruction stores multiple 3-element structures to memory from three SIMD&FP registers, with interleaving. Every element of each register is stored.
vst3_lane_s16 | 0 | Neon | v7/A32/A64 | Store/Stride | no | Store multiple 3-element structures from three registers. This instruction stores multiple 3-element structures to memory from three SIMD&FP registers, with interleaving. Every element of each register is stored.
vst3_lane_s32 | 0 | Neon | v7/A32/A64 | Store/Stride | no | Store multiple 3-element structures from three registers. This instruction stores multiple 3-element structures to memory from three SIMD&FP registers, with interleaving. Every element of each register is stored.
vst3_lane_s8 | 0 | Neon | v7/A32/A64 | Store/Stride | no | Store multiple 3-element structures from three registers. This instruction stores multiple 3-element structures to memory from three SIMD&FP registers, with interleaving. Every element of each register is stored.
vst3_lane_u16 | 0 | Neon | v7/A32/A64 | Store/Stride | no | Store multiple 3-element structures from three registers. This instruction stores multiple 3-element structures to memory from three SIMD&FP registers, with interleaving. Every element of each register is stored.
vst3_lane_u32 | 0 | Neon | v7/A32/A64 | Store/Stride | no | Store multiple 3-element structures from three registers. This instruction stores multiple 3-element structures to memory from three SIMD&FP registers, with interleaving. Every element of each register is stored.
vst3_lane_u8 | 0 | Neon | v7/A32/A64 | Store/Stride | no | Store multiple 3-element structures from three registers. This instruction stores multiple 3-element structures to memory from three SIMD&FP registers, with interleaving. Every element of each register is stored.
vst3_p16 | 0 | Neon | v7/A32/A64 | Store/Stride | no | Store multiple 3-element structures from three registers. This instruction stores multiple 3-element structures to memory from three SIMD&FP registers, with interleaving. Every element of each register is stored.
vst3_p8 | 0 | Neon | v7/A32/A64 | Store/Stride | no | Store multiple 3-element structures from three registers. This instruction stores multiple 3-element structures to memory from three SIMD&FP registers, with interleaving. Every element of each register is stored.
vst3_s16 | 0 | Neon | v7/A32/A64 | Store/Stride | no | Store multiple 3-element structures from three registers. This instruction stores multiple 3-element structures to memory from three SIMD&FP registers, with interleaving. Every element of each register is stored.
vst3_s32 | 0 | Neon | v7/A32/A64 | Store/Stride | no | Store multiple 3-element structures from three registers. This instruction stores multiple 3-element structures to memory from three SIMD&FP registers, with interleaving. Every element of each register is stored.
vst3_s64 | 0 | Neon | v7/A32/A64 | Store/Stride | no | Store multiple single-element structures from one, two, three, or four registers. This instruction stores elements to memory from one, two, three, or four SIMD&FP registers, without interleaving. Every element of each register is stored.
vst3_s8 | 0 | Neon | v7/A32/A64 | Store/Stride | no | Store multiple 3-element structures from three registers. This instruction stores multiple 3-element structures to memory from three SIMD&FP registers, with interleaving. Every element of each register is stored.
vst3_u16 | 0 | Neon | v7/A32/A64 | Store/Stride | no | Store multiple 3-element structures from three registers. This instruction stores multiple 3-element structures to memory from three SIMD&FP registers, with interleaving. Every element of each register is stored.
vst3_u32 | 0 | Neon | v7/A32/A64 | Store/Stride | no | Store multiple 3-element structures from three registers. This instruction stores multiple 3-element structures to memory from three SIMD&FP registers, with interleaving. Every element of each register is stored.
vst3_u64 | 0 | Neon | v7/A32/A64 | Store/Stride | no | Store multiple single-element structures from one, two, three, or four registers. This instruction stores elements to memory from one, two, three, or four SIMD&FP registers, without interleaving. Every element of each register is stored.
vst3_u8 | 0 | Neon | v7/A32/A64 | Store/Stride | no | Store multiple 3-element structures from three registers. This instruction stores multiple 3-element structures to memory from three SIMD&FP registers, with interleaving. Every element of each register is stored.
vst3q_f16 | 0 | Neon | v7/A32/A64 | Store/Stride | no | Store multiple 3-element structures from three registers. This instruction stores multiple 3-element structures to memory from three SIMD&FP registers, with interleaving. Every element of each register is stored.
vst3q_f32 | 0 | Neon | v7/A32/A64 | Store/Stride | no | Store multiple 3-element structures from three registers. This instruction stores multiple 3-element structures to memory from three SIMD&FP registers, with interleaving. Every element of each register is stored.
vst3q_lane_f16 | 0 | Neon | v7/A32/A64 | Store/Stride | no | Store multiple 3-element structures from three registers. This instruction stores multiple 3-element structures to memory from three SIMD&FP registers, with interleaving. Every element of each register is stored.
vst3q_lane_f32 | 0 | Neon | v7/A32/A64 | Store/Stride | no | Store multiple 3-element structures from three registers. This instruction stores multiple 3-element structures to memory from three SIMD&FP registers, with interleaving. Every element of each register is stored.
vst3q_lane_p16 | 0 | Neon | v7/A32/A64 | Store/Stride | no | Store multiple 3-element structures from three registers. This instruction stores multiple 3-element structures to memory from three SIMD&FP registers, with interleaving. Every element of each register is stored.
vst3q_lane_p8 | 0 | Neon | v7/A32/A64 | Store/Stride | no | Store multiple 3-element structures from three registers. This instruction stores multiple 3-element structures to memory from three SIMD&FP registers, with interleaving. Every element of each register is stored.
vst3q_lane_s16 | 0 | Neon | v7/A32/A64 | Store/Stride | no | Store multiple 3-element structures from three registers. This instruction stores multiple 3-element structures to memory from three SIMD&FP registers, with interleaving. Every element of each register is stored.
vst3q_lane_s32 | 0 | Neon | v7/A32/A64 | Store/Stride | no | Store multiple 3-element structures from three registers. This instruction stores multiple 3-element structures to memory from three SIMD&FP registers, with interleaving. Every element of each register is stored.
vst3q_lane_s8 | 0 | Neon | v7/A32/A64 | Store/Stride | no | Store multiple 3-element structures from three registers. This instruction stores multiple 3-element structures to memory from three SIMD&FP registers, with interleaving. Every element of each register is stored.
vst3q_lane_u16 | 0 | Neon | v7/A32/A64 | Store/Stride | no | Store multiple 3-element structures from three registers. This instruction stores multiple 3-element structures to memory from three SIMD&FP registers, with interleaving. Every element of each register is stored.
vst3q_lane_u32 | 0 | Neon | v7/A32/A64 | Store/Stride | no | Store multiple 3-element structures from three registers. This instruction stores multiple 3-element structures to memory from three SIMD&FP registers, with interleaving. Every element of each register is stored.
vst3q_lane_u8 | 0 | Neon | v7/A32/A64 | Store/Stride | no | Store multiple 3-element structures from three registers. This instruction stores multiple 3-element structures to memory from three SIMD&FP registers, with interleaving. Every element of each register is stored.
vst3q_p16 | 0 | Neon | v7/A32/A64 | Store/Stride | no | Store multiple 3-element structures from three registers. This instruction stores multiple 3-element structures to memory from three SIMD&FP registers, with interleaving. Every element of each register is stored.
vst3q_p8 | 0 | Neon | v7/A32/A64 | Store/Stride | no | Store multiple 3-element structures from three registers. This instruction stores multiple 3-element structures to memory from three SIMD&FP registers, with interleaving. Every element of each register is stored.
vst3q_s16 | 0 | Neon | v7/A32/A64 | Store/Stride | no | Store multiple 3-element structures from three registers. This instruction stores multiple 3-element structures to memory from three SIMD&FP registers, with interleaving. Every element of each register is stored.
vst3q_s32 | 0 | Neon | v7/A32/A64 | Store/Stride | no | Store multiple 3-element structures from three registers. This instruction stores multiple 3-element structures to memory from three SIMD&FP registers, with interleaving. Every element of each register is stored.
vst3q_s8 | 0 | Neon | v7/A32/A64 | Store/Stride | no | Store multiple 3-element structures from three registers. This instruction stores multiple 3-element structures to memory from three SIMD&FP registers, with interleaving. Every element of each register is stored.
vst3q_u16 | 0 | Neon | v7/A32/A64 | Store/Stride | no | Store multiple 3-element structures from three registers. This instruction stores multiple 3-element structures to memory from three SIMD&FP registers, with interleaving. Every element of each register is stored.
vst3q_u32 | 0 | Neon | v7/A32/A64 | Store/Stride | no | Store multiple 3-element structures from three registers. This instruction stores multiple 3-element structures to memory from three SIMD&FP registers, with interleaving. Every element of each register is stored.
vst3q_u8 | 0 | Neon | v7/A32/A64 | Store/Stride | no | Store multiple 3-element structures from three registers. This instruction stores multiple 3-element structures to memory from three SIMD&FP registers, with interleaving. Every element of each register is stored.
vst4_f16 | 0 | Neon | v7/A32/A64 | Store/Stride | no | Store multiple 4-element structures from four registers. This instruction stores multiple 4-element structures to memory from four SIMD&FP registers, with interleaving. Every element of each register is stored.
vst4_f32 | 0 | Neon | v7/A32/A64 | Store/Stride | no | Store multiple 4-element structures from four registers. This instruction stores multiple 4-element structures to memory from four SIMD&FP registers, with interleaving. Every element of each register is stored.
vst4_lane_f16 | 0 | Neon | v7/A32/A64 | Store/Stride | no | Store multiple 4-element structures from four registers. This instruction stores multiple 4-element structures to memory from four SIMD&FP registers, with interleaving. Every element of each register is stored.
vst4_lane_f32 | 0 | Neon | v7/A32/A64 | Store/Stride | no | Store multiple 4-element structures from four registers. This instruction stores multiple 4-element structures to memory from four SIMD&FP registers, with interleaving. Every element of each register is stored.
vst4_lane_p16 | 0 | Neon | v7/A32/A64 | Store/Stride | no | Store multiple 4-element structures from four registers. This instruction stores multiple 4-element structures to memory from four SIMD&FP registers, with interleaving. Every element of each register is stored.
vst4_lane_p8 | 0 | Neon | v7/A32/A64 | Store/Stride | no | Store multiple 4-element structures from four registers. This instruction stores multiple 4-element structures to memory from four SIMD&FP registers, with interleaving. Every element of each register is stored.
vst4_lane_s16 | 0 | Neon | v7/A32/A64 | Store/Stride | no | Store multiple 4-element structures from four registers. This instruction stores multiple 4-element structures to memory from four SIMD&FP registers, with interleaving. Every element of each register is stored.
vst4_lane_s32 | 0 | Neon | v7/A32/A64 | Store/Stride | no | Store multiple 4-element structures from four registers. This instruction stores multiple 4-element structures to memory from four SIMD&FP registers, with interleaving. Every element of each register is stored.
vst4_lane_s8 | 0 | Neon | v7/A32/A64 | Store/Stride | no | Store multiple 4-element structures from four registers. This instruction stores multiple 4-element structures to memory from four SIMD&FP registers, with interleaving. Every element of each register is stored.
vst4_lane_u16 | 0 | Neon | v7/A32/A64 | Store/Stride | no | Store multiple 4-element structures from four registers. This instruction stores multiple 4-element structures to memory from four SIMD&FP registers, with interleaving. Every element of each register is stored.
vst4_lane_u32 | 0 | Neon | v7/A32/A64 | Store/Stride | no | Store multiple 4-element structures from four registers. This instruction stores multiple 4-element structures to memory from four SIMD&FP registers, with interleaving. Every element of each register is stored.
vst4_lane_u8 | 0 | Neon | v7/A32/A64 | Store/Stride | no | Store multiple 4-element structures from four registers. This instruction stores multiple 4-element structures to memory from four SIMD&FP registers, with interleaving. Every element of each register is stored.
vst4_p16 | 0 | Neon | v7/A32/A64 | Store/Stride | no | Store multiple 4-element structures from four registers. This instruction stores multiple 4-element structures to memory from four SIMD&FP registers, with interleaving. Every element of each register is stored.
vst4_p8 | 0 | Neon | v7/A32/A64 | Store/Stride | no | Store multiple 4-element structures from four registers. This instruction stores multiple 4-element structures to memory from four SIMD&FP registers, with interleaving. Every element of each register is stored.
vst4_s16 | 0 | Neon | v7/A32/A64 | Store/Stride | no | Store multiple 4-element structures from four registers. This instruction stores multiple 4-element structures to memory from four SIMD&FP registers, with interleaving. Every element of each register is stored.
vst4_s32 | 0 | Neon | v7/A32/A64 | Store/Stride | no | Store multiple 4-element structures from four registers. This instruction stores multiple 4-element structures to memory from four SIMD&FP registers, with interleaving. Every element of each register is stored.
vst4_s64 | 0 | Neon | v7/A32/A64 | Store/Stride | no | Store multiple single-element structures from one, two, three, or four registers. This instruction stores elements to memory from one, two, three, or four SIMD&FP registers, without interleaving. Every element of each register is stored.
vst4_s8 | 0 | Neon | v7/A32/A64 | Store/Stride | no | Store multiple 4-element structures from four registers. This instruction stores multiple 4-element structures to memory from four SIMD&FP registers, with interleaving. Every element of each register is stored.
vst4_u16 | 0 | Neon | v7/A32/A64 | Store/Stride | no | Store multiple 4-element structures from four registers. This instruction stores multiple 4-element structures to memory from four SIMD&FP registers, with interleaving. Every element of each register is stored.
vst4_u32 | 0 | Neon | v7/A32/A64 | Store/Stride | no | Store multiple 4-element structures from four registers. This instruction stores multiple 4-element structures to memory from four SIMD&FP registers, with interleaving. Every element of each register is stored.
vst4_u64 | 0 | Neon | v7/A32/A64 | Store/Stride | no | Store multiple single-element structures from one, two, three, or four registers. This instruction stores elements to memory from one, two, three, or four SIMD&FP registers, without interleaving. Every element of each register is stored.
vst4_u8 | 0 | Neon | v7/A32/A64 | Store/Stride | no | Store multiple 4-element structures from four registers. This instruction stores multiple 4-element structures to memory from four SIMD&FP registers, with interleaving. Every element of each register is stored.
vst4q_f16 | 0 | Neon | v7/A32/A64 | Store/Stride | no | Store multiple 4-element structures from four registers. This instruction stores multiple 4-element structures to memory from four SIMD&FP registers, with interleaving. Every element of each register is stored.
vst4q_f32 | 0 | Neon | v7/A32/A64 | Store/Stride | no | Store multiple 4-element structures from four registers. This instruction stores multiple 4-element structures to memory from four SIMD&FP registers, with interleaving. Every element of each register is stored.
vst4q_lane_f16 | 0 | Neon | v7/A32/A64 | Store/Stride | no | Store multiple 4-element structures from four registers. This instruction stores multiple 4-element structures to memory from four SIMD&FP registers, with interleaving. Every element of each register is stored.
vst4q_lane_f32 | 0 | Neon | v7/A32/A64 | Store/Stride | no | Store multiple 4-element structures from four registers. This instruction stores multiple 4-element structures to memory from four SIMD&FP registers, with interleaving. Every element of each register is stored.
vst4q_lane_p16 | 0 | Neon | v7/A32/A64 | Store/Stride | no | Store multiple 4-element structures from four registers. This instruction stores multiple 4-element structures to memory from four SIMD&FP registers, with interleaving. Every element of each register is stored.
vst4q_lane_s16 | 0 | Neon | v7/A32/A64 | Store/Stride | no | Store multiple 4-element structures from four registers. This instruction stores multiple 4-element structures to memory from four SIMD&FP registers, with interleaving. Every element of each register is stored.
vst4q_lane_s32 | 0 | Neon | v7/A32/A64 | Store/Stride | no | Store multiple 4-element structures from four registers. This instruction stores multiple 4-element structures to memory from four SIMD&FP registers, with interleaving. Every element of each register is stored.
vst4q_lane_u16 | 0 | Neon | v7/A32/A64 | Store/Stride | no | Store multiple 4-element structures from four registers. This instruction stores multiple 4-element structures to memory from four SIMD&FP registers, with interleaving. Every element of each register is stored.
vst4q_lane_u32 | 0 | Neon | v7/A32/A64 | Store/Stride | no | Store multiple 4-element structures from four registers. This instruction stores multiple 4-element structures to memory from four SIMD&FP registers, with interleaving. Every element of each register is stored.
vst4q_p16 | 0 | Neon | v7/A32/A64 | Store/Stride | no | Store multiple 4-element structures from four registers. This instruction stores multiple 4-element structures to memory from four SIMD&FP registers, with interleaving. Every element of each register is stored.
vst4q_p8 | 0 | Neon | v7/A32/A64 | Store/Stride | no | Store multiple 4-element structures from four registers. This instruction stores multiple 4-element structures to memory from four SIMD&FP registers, with interleaving. Every element of each register is stored.
vst4q_s16 | 0 | Neon | v7/A32/A64 | Store/Stride | no | Store multiple 4-element structures from four registers. This instruction stores multiple 4-element structures to memory from four SIMD&FP registers, with interleaving. Every element of each register is stored.
vst4q_s32 | 0 | Neon | v7/A32/A64 | Store/Stride | no | Store multiple 4-element structures from four registers. This instruction stores multiple 4-element structures to memory from four SIMD&FP registers, with interleaving. Every element of each register is stored.
vst4q_s8 | 0 | Neon | v7/A32/A64 | Store/Stride | no | Store multiple 4-element structures from four registers. This instruction stores multiple 4-element structures to memory from four SIMD&FP registers, with interleaving. Every element of each register is stored.
vst4q_u16 | 0 | Neon | v7/A32/A64 | Store/Stride | no | Store multiple 4-element structures from four registers. This instruction stores multiple 4-element structures to memory from four SIMD&FP registers, with interleaving. Every element of each register is stored.
vst4q_u32 | 0 | Neon | v7/A32/A64 | Store/Stride | no | Store multiple 4-element structures from four registers. This instruction stores multiple 4-element structures to memory from four SIMD&FP registers, with interleaving. Every element of each register is stored.
vst4q_u8 | 0 | Neon | v7/A32/A64 | Store/Stride | no | Store multiple 4-element structures from four registers. This instruction stores multiple 4-element structures to memory from four SIMD&FP registers, with interleaving. Every element of each register is stored.
vtbx2_p8 | 0 | Neon | v7/A32/A64 | Table lookup/Extended table lookup | no | Table vector lookup extension. This instruction reads each value from the vector elements in the index source SIMD&FP register, uses each result as an index to perform a lookup in a table of bytes that is described by one to four source table SIMD&FP registers, places the lookup result in a vector, and writes the vector to the destination SIMD&FP register. If an index is out of range for the table, the existing value in the vector element of the destination register is left unchanged. If more than one source register is used to describe the table, the first source register describes the lowest bytes of the table.
vtbx2_s8 | 0 | Neon | v7/A32/A64 | Table lookup/Extended table lookup | no | Table vector lookup extension. This instruction reads each value from the vector elements in the index source SIMD&FP register, uses each result as an index to perform a lookup in a table of bytes that is described by one to four source table SIMD&FP registers, places the lookup result in a vector, and writes the vector to the destination SIMD&FP register. If an index is out of range for the table, the existing value in the vector element of the destination register is left unchanged. If more than one source register is used to describe the table, the first source register describes the lowest bytes of the table.
vtbx2_u8 | 0 | Neon | v7/A32/A64 | Table lookup/Extended table lookup | no | Table vector lookup extension. This instruction reads each value from the vector elements in the index source SIMD&FP register, uses each result as an index to perform a lookup in a table of bytes that is described by one to four source table SIMD&FP registers, places the lookup result in a vector, and writes the vector to the destination SIMD&FP register. If an index is out of range for the table, the existing value in the vector element of the destination register is left unchanged. If more than one source register is used to describe the table, the first source register describes the lowest bytes of the table.
vtbx3_p8 | 0 | Neon | v7/A32/A64 | Table lookup/Extended table lookup | yes | Table vector lookup extension
vtbx3_s8 | 0 | Neon | v7/A32/A64 | Table lookup/Extended table lookup | yes | Table vector lookup extension
vtbx3_u8 | 0 | Neon | v7/A32/A64 | Table lookup/Extended table lookup | yes | Table vector lookup extension
vtbx4_p8 | 0 | Neon | v7/A32/A64 | Table lookup/Extended table lookup | no | Table vector lookup extension. This instruction reads each value from the vector elements in the index source SIMD&FP register, uses each result as an index to perform a lookup in a table of bytes that is described by one to four source table SIMD&FP registers, places the lookup result in a vector, and writes the vector to the destination SIMD&FP register. If an index is out of range for the table, the existing value in the vector element of the destination register is left unchanged. If more than one source register is used to describe the table, the first source register describes the lowest bytes of the table.
vtbx4_s8 | 0 | Neon | v7/A32/A64 | Table lookup/Extended table lookup | no | Table vector lookup extension. This instruction reads each value from the vector elements in the index source SIMD&FP register, uses each result as an index to perform a lookup in a table of bytes that is described by one to four source table SIMD&FP registers, places the lookup result in a vector, and writes the vector to the destination SIMD&FP register. If an index is out of range for the table, the existing value in the vector element of the destination register is left unchanged. If more than one source register is used to describe the table, the first source register describes the lowest bytes of the table.
vtbx4_u8 | 0 | Neon | v7/A32/A64 | Table lookup/Extended table lookup | no | Table vector lookup extension. This instruction reads each value from the vector elements in the index source SIMD&FP register, uses each result as an index to perform a lookup in a table of bytes that is described by one to four source table SIMD&FP registers, places the lookup result in a vector, and writes the vector to the destination SIMD&FP register. If an index is out of range for the table, the existing value in the vector element of the destination register is left unchanged. If more than one source register is used to describe the table, the first source register describes the lowest bytes of the table.
vtbl1_p8 | 0 | Neon | v7/A32/A64 | Table lookup/Table lookup | no | Table vector Lookup. This instruction reads each value from the vector elements in the index source SIMD&FP register, uses each result as an index to perform a lookup in a table of bytes that is described by one to four source table SIMD&FP registers, places the lookup result in a vector, and writes the vector to the destination SIMD&FP register. If an index is out of range for the table, the result for that lookup is 0. If more than one source register is used to describe the table, the first source register describes the lowest bytes of the table.
vtbl1_s8 | 0 | Neon | v7/A32/A64 | Table lookup/Table lookup | no | Table vector Lookup. This instruction reads each value from the vector elements in the index source SIMD&FP register, uses each result as an index to perform a lookup in a table of bytes that is described by one to four source table SIMD&FP registers, places the lookup result in a vector, and writes the vector to the destination SIMD&FP register. If an index is out of range for the table, the result for that lookup is 0. If more than one source register is used to describe the table, the first source register describes the lowest bytes of the table.
vtbl2_p8 | 0 | Neon | v7/A32/A64 | Table lookup/Table lookup | no | Table vector Lookup. This instruction reads each value from the vector elements in the index source SIMD&FP register, uses each result as an index to perform a lookup in a table of bytes that is described by one to four source table SIMD&FP registers, places the lookup result in a vector, and writes the vector to the destination SIMD&FP register. If an index is out of range for the table, the result for that lookup is 0. If more than one source register is used to describe the table, the first source register describes the lowest bytes of the table.
vtbl3_p8 | 0 | Neon | v7/A32/A64 | Table lookup/Table lookup | no | Table vector Lookup. This instruction reads each value from the vector elements in the index source SIMD&FP register, uses each result as an index to perform a lookup in a table of bytes that is described by one to four source table SIMD&FP registers, places the lookup result in a vector, and writes the vector to the destination SIMD&FP register. If an index is out of range for the table, the result for that lookup is 0. If more than one source register is used to describe the table, the first source register describes the lowest bytes of the table.
vtbl3_s8 | 0 | Neon | v7/A32/A64 | Table lookup/Table lookup | no | Table vector Lookup. This instruction reads each value from the vector elements in the index source SIMD&FP register, uses each result as an index to perform a lookup in a table of bytes that is described by one to four source table SIMD&FP registers, places the lookup result in a vector, and writes the vector to the destination SIMD&FP register. If an index is out of range for the table, the result for that lookup is 0. If more than one source register is used to describe the table, the first source register describes the lowest bytes of the table.
vtbl3_u8 | 0 | Neon | v7/A32/A64 | Table lookup/Table lookup | no | Table vector Lookup. This instruction reads each value from the vector elements in the index source SIMD&FP register, uses each result as an index to perform a lookup in a table of bytes that is described by one to four source table SIMD&FP registers, places the lookup result in a vector, and writes the vector to the destination SIMD&FP register. If an index is out of range for the table, the result for that lookup is 0. If more than one source register is used to describe the table, the first source register describes the lowest bytes of the table.
vtbl4_p8 | 0 | Neon | v7/A32/A64 | Table lookup/Table lookup | no | Table vector Lookup. This instruction reads each value from the vector elements in the index source SIMD&FP register, uses each result as an index to perform a lookup in a table of bytes that is described by one to four source table SIMD&FP registers, places the lookup result in a vector, and writes the vector to the destination SIMD&FP register. If an index is out of range for the table, the result for that lookup is 0. If more than one source register is used to describe the table, the first source register describes the lowest bytes of the table.
vtbl4_s8 | 0 | Neon | v7/A32/A64 | Table lookup/Table lookup | no | Table vector Lookup. This instruction reads each value from the vector elements in the index source SIMD&FP register, uses each result as an index to perform a lookup in a table of bytes that is described by one to four source table SIMD&FP registers, places the lookup result in a vector, and writes the vector to the destination SIMD&FP register. If an index is out of range for the table, the result for that lookup is 0. If more than one source register is used to describe the table, the first source register describes the lowest bytes of the table.
vtbl4_u8 | 0 | Neon | v7/A32/A64 | Table lookup/Table lookup | no | Table vector Lookup. This instruction reads each value from the vector elements in the index source SIMD&FP register, uses each result as an index to perform a lookup in a table of bytes that is described by one to four source table SIMD&FP registers, places the lookup result in a vector, and writes the vector to the destination SIMD&FP register. If an index is out of range for the table, the result for that lookup is 0. If more than one source register is used to describe the table, the first source register describes the lowest bytes of the table.
vtbx1_p8 | 0 | Neon | v7/A32/A64 | Table lookup/Table lookup | yes | Table vector lookup extension
vtbx1_s8 | 0 | Neon | v7/A32/A64 | Table lookup/Table lookup | yes | Table vector lookup extension
vabd_f32 | 0 | Neon | v7/A32/A64 | Vector arithmetic/Absolute/Absolute difference | no | Floating-point Absolute Difference (vector). This instruction subtracts the floating-point values in the elements of the second source SIMD&FP register, from the corresponding floating-point values in the elements of the first source SIMD&FP register, places the absolute value of each result in a vector, and writes the vector to the destination SIMD&FP register.
vabd_s16 | 0 | Neon | v7/A32/A64 | Vector arithmetic/Absolute/Absolute difference | no | Signed Absolute Difference. This instruction subtracts the elements of the vector of the second source SIMD&FP register from the corresponding elements of the first source SIMD&FP register, places the the absolute values of the results into a vector, and writes the vector to the destination SIMD&FP register.
vabd_s32 | 0 | Neon | v7/A32/A64 | Vector arithmetic/Absolute/Absolute difference | no | Signed Absolute Difference. This instruction subtracts the elements of the vector of the second source SIMD&FP register from the corresponding elements of the first source SIMD&FP register, places the the absolute values of the results into a vector, and writes the vector to the destination SIMD&FP register.
vabd_s8 | 0 | Neon | v7/A32/A64 | Vector arithmetic/Absolute/Absolute difference | no | Signed Absolute Difference. This instruction subtracts the elements of the vector of the second source SIMD&FP register from the corresponding elements of the first source SIMD&FP register, places the the absolute values of the results into a vector, and writes the vector to the destination SIMD&FP register.
vabd_u16 | 0 | Neon | v7/A32/A64 | Vector arithmetic/Absolute/Absolute difference | no | Unsigned Absolute Difference (vector). This instruction subtracts the elements of the vector of the second source SIMD&FP register from the corresponding elements of the first source SIMD&FP register, places the the absolute values of the results into a vector, and writes the vector to the destination SIMD&FP register.
vabd_u32 | 0 | Neon | v7/A32/A64 | Vector arithmetic/Absolute/Absolute difference | no | Unsigned Absolute Difference (vector). This instruction subtracts the elements of the vector of the second source SIMD&FP register from the corresponding elements of the first source SIMD&FP register, places the the absolute values of the results into a vector, and writes the vector to the destination SIMD&FP register.
vabd_u8 | 0 | Neon | v7/A32/A64 | Vector arithmetic/Absolute/Absolute difference | no | Unsigned Absolute Difference (vector). This instruction subtracts the elements of the vector of the second source SIMD&FP register from the corresponding elements of the first source SIMD&FP register, places the the absolute values of the results into a vector, and writes the vector to the destination SIMD&FP register.
vabdq_f32 | 0 | Neon | v7/A32/A64 | Vector arithmetic/Absolute/Absolute difference | no | Floating-point Absolute Difference (vector). This instruction subtracts the floating-point values in the elements of the second source SIMD&FP register, from the corresponding floating-point values in the elements of the first source SIMD&FP register, places the absolute value of each result in a vector, and writes the vector to the destination SIMD&FP register.
vabdq_s16 | 0 | Neon | v7/A32/A64 | Vector arithmetic/Absolute/Absolute difference | no | Signed Absolute Difference. This instruction subtracts the elements of the vector of the second source SIMD&FP register from the corresponding elements of the first source SIMD&FP register, places the the absolute values of the results into a vector, and writes the vector to the destination SIMD&FP register.
vabdq_s32 | 0 | Neon | v7/A32/A64 | Vector arithmetic/Absolute/Absolute difference | no | Signed Absolute Difference. This instruction subtracts the elements of the vector of the second source SIMD&FP register from the corresponding elements of the first source SIMD&FP register, places the the absolute values of the results into a vector, and writes the vector to the destination SIMD&FP register.
vabdq_s8 | 0 | Neon | v7/A32/A64 | Vector arithmetic/Absolute/Absolute difference | no | Signed Absolute Difference. This instruction subtracts the elements of the vector of the second source SIMD&FP register from the corresponding elements of the first source SIMD&FP register, places the the absolute values of the results into a vector, and writes the vector to the destination SIMD&FP register.
vabdq_u16 | 0 | Neon | v7/A32/A64 | Vector arithmetic/Absolute/Absolute difference | no | Unsigned Absolute Difference (vector). This instruction subtracts the elements of the vector of the second source SIMD&FP register from the corresponding elements of the first source SIMD&FP register, places the the absolute values of the results into a vector, and writes the vector to the destination SIMD&FP register.
vabdq_u32 | 0 | Neon | v7/A32/A64 | Vector arithmetic/Absolute/Absolute difference | no | Unsigned Absolute Difference (vector). This instruction subtracts the elements of the vector of the second source SIMD&FP register from the corresponding elements of the first source SIMD&FP register, places the the absolute values of the results into a vector, and writes the vector to the destination SIMD&FP register.
vabdq_u8 | 0 | Neon | v7/A32/A64 | Vector arithmetic/Absolute/Absolute difference | no | Unsigned Absolute Difference (vector). This instruction subtracts the elements of the vector of the second source SIMD&FP register from the corresponding elements of the first source SIMD&FP register, places the the absolute values of the results into a vector, and writes the vector to the destination SIMD&FP register.
vaba_s16 | 0 | Neon | v7/A32/A64 | Vector arithmetic/Absolute/Absolute difference and accumulate | no | Signed Absolute difference and Accumulate. This instruction subtracts the elements of the vector of the second source SIMD&FP register from the corresponding elements of the first source SIMD&FP register, and accumulates the absolute values of the results into the elements of the vector of the destination SIMD&FP register.
vaba_s32 | 0 | Neon | v7/A32/A64 | Vector arithmetic/Absolute/Absolute difference and accumulate | no | Signed Absolute difference and Accumulate. This instruction subtracts the elements of the vector of the second source SIMD&FP register from the corresponding elements of the first source SIMD&FP register, and accumulates the absolute values of the results into the elements of the vector of the destination SIMD&FP register.
vaba_s8 | 0 | Neon | v7/A32/A64 | Vector arithmetic/Absolute/Absolute difference and accumulate | no | Signed Absolute difference and Accumulate. This instruction subtracts the elements of the vector of the second source SIMD&FP register from the corresponding elements of the first source SIMD&FP register, and accumulates the absolute values of the results into the elements of the vector of the destination SIMD&FP register.
vaba_u16 | 0 | Neon | v7/A32/A64 | Vector arithmetic/Absolute/Absolute difference and accumulate | no | Unsigned Absolute difference and Accumulate. This instruction subtracts the elements of the vector of the second source SIMD&FP register from the corresponding elements of the first source SIMD&FP register, and accumulates the absolute values of the results into the elements of the vector of the destination SIMD&FP register.
vaba_u32 | 0 | Neon | v7/A32/A64 | Vector arithmetic/Absolute/Absolute difference and accumulate | no | Unsigned Absolute difference and Accumulate. This instruction subtracts the elements of the vector of the second source SIMD&FP register from the corresponding elements of the first source SIMD&FP register, and accumulates the absolute values of the results into the elements of the vector of the destination SIMD&FP register.
vaba_u8 | 0 | Neon | v7/A32/A64 | Vector arithmetic/Absolute/Absolute difference and accumulate | no | Unsigned Absolute difference and Accumulate. This instruction subtracts the elements of the vector of the second source SIMD&FP register from the corresponding elements of the first source SIMD&FP register, and accumulates the absolute values of the results into the elements of the vector of the destination SIMD&FP register.
vabaq_s16 | 0 | Neon | v7/A32/A64 | Vector arithmetic/Absolute/Absolute difference and accumulate | no | Signed Absolute difference and Accumulate. This instruction subtracts the elements of the vector of the second source SIMD&FP register from the corresponding elements of the first source SIMD&FP register, and accumulates the absolute values of the results into the elements of the vector of the destination SIMD&FP register.
vabaq_s32 | 0 | Neon | v7/A32/A64 | Vector arithmetic/Absolute/Absolute difference and accumulate | no | Signed Absolute difference and Accumulate. This instruction subtracts the elements of the vector of the second source SIMD&FP register from the corresponding elements of the first source SIMD&FP register, and accumulates the absolute values of the results into the elements of the vector of the destination SIMD&FP register.
vabaq_s8 | 0 | Neon | v7/A32/A64 | Vector arithmetic/Absolute/Absolute difference and accumulate | no | Signed Absolute difference and Accumulate. This instruction subtracts the elements of the vector of the second source SIMD&FP register from the corresponding elements of the first source SIMD&FP register, and accumulates the absolute values of the results into the elements of the vector of the destination SIMD&FP register.
vabaq_u16 | 0 | Neon | v7/A32/A64 | Vector arithmetic/Absolute/Absolute difference and accumulate | no | Unsigned Absolute difference and Accumulate. This instruction subtracts the elements of the vector of the second source SIMD&FP register from the corresponding elements of the first source SIMD&FP register, and accumulates the absolute values of the results into the elements of the vector of the destination SIMD&FP register.
vabaq_u32 | 0 | Neon | v7/A32/A64 | Vector arithmetic/Absolute/Absolute difference and accumulate | no | Unsigned Absolute difference and Accumulate. This instruction subtracts the elements of the vector of the second source SIMD&FP register from the corresponding elements of the first source SIMD&FP register, and accumulates the absolute values of the results into the elements of the vector of the destination SIMD&FP register.
vabaq_u8 | 0 | Neon | v7/A32/A64 | Vector arithmetic/Absolute/Absolute difference and accumulate | no | Unsigned Absolute difference and Accumulate. This instruction subtracts the elements of the vector of the second source SIMD&FP register from the corresponding elements of the first source SIMD&FP register, and accumulates the absolute values of the results into the elements of the vector of the destination SIMD&FP register.
vqabs_s16 | 0 | Neon | v7/A32/A64 | Vector arithmetic/Absolute/Saturating absolute value | no | Signed saturating Absolute value. This instruction reads each vector element from the source SIMD&FP register, puts the absolute value of the result into a vector, and writes the vector to the destination SIMD&FP register. All the values in this instruction are signed integer values.
vqabs_s32 | 0 | Neon | v7/A32/A64 | Vector arithmetic/Absolute/Saturating absolute value | no | Signed saturating Absolute value. This instruction reads each vector element from the source SIMD&FP register, puts the absolute value of the result into a vector, and writes the vector to the destination SIMD&FP register. All the values in this instruction are signed integer values.
vqabs_s8 | 0 | Neon | v7/A32/A64 | Vector arithmetic/Absolute/Saturating absolute value | no | Signed saturating Absolute value. This instruction reads each vector element from the source SIMD&FP register, puts the absolute value of the result into a vector, and writes the vector to the destination SIMD&FP register. All the values in this instruction are signed integer values.
vqabsq_s16 | 0 | Neon | v7/A32/A64 | Vector arithmetic/Absolute/Saturating absolute value | no | Signed saturating Absolute value. This instruction reads each vector element from the source SIMD&FP register, puts the absolute value of the result into a vector, and writes the vector to the destination SIMD&FP register. All the values in this instruction are signed integer values.
vqabsq_s32 | 0 | Neon | v7/A32/A64 | Vector arithmetic/Absolute/Saturating absolute value | no | Signed saturating Absolute value. This instruction reads each vector element from the source SIMD&FP register, puts the absolute value of the result into a vector, and writes the vector to the destination SIMD&FP register. All the values in this instruction are signed integer values.
vqabsq_s8 | 0 | Neon | v7/A32/A64 | Vector arithmetic/Absolute/Saturating absolute value | no | Signed saturating Absolute value. This instruction reads each vector element from the source SIMD&FP register, puts the absolute value of the result into a vector, and writes the vector to the destination SIMD&FP register. All the values in this instruction are signed integer values.
vabdl_s16 | 0 | Neon | v7/A32/A64 | Vector arithmetic/Absolute/Widening absolute difference | no | Signed Absolute Difference Long. This instruction subtracts the vector elements of the second source SIMD&FP register from the corresponding vector elements of the first source SIMD&FP register, places the absolute value of the results into a vector, and writes the vector to the lower or upper half of the destination SIMD&FP register. The destination vector elements are twice as long as the source vector elements.
vabdl_s32 | 0 | Neon | v7/A32/A64 | Vector arithmetic/Absolute/Widening absolute difference | no | Signed Absolute Difference Long. This instruction subtracts the vector elements of the second source SIMD&FP register from the corresponding vector elements of the first source SIMD&FP register, places the absolute value of the results into a vector, and writes the vector to the lower or upper half of the destination SIMD&FP register. The destination vector elements are twice as long as the source vector elements.
vabdl_s8 | 0 | Neon | v7/A32/A64 | Vector arithmetic/Absolute/Widening absolute difference | no | Signed Absolute Difference Long. This instruction subtracts the vector elements of the second source SIMD&FP register from the corresponding vector elements of the first source SIMD&FP register, places the absolute value of the results into a vector, and writes the vector to the lower or upper half of the destination SIMD&FP register. The destination vector elements are twice as long as the source vector elements.
vabdl_u16 | 0 | Neon | v7/A32/A64 | Vector arithmetic/Absolute/Widening absolute difference | no | Unsigned Absolute Difference Long. This instruction subtracts the vector elements in the lower or upper half of the second source SIMD&FP register from the corresponding vector elements of the first source SIMD&FP register, places the absolute value of the result into a vector, and writes the vector to the destination SIMD&FP register. The destination vector elements are twice as long as the source vector elements. All the values in this instruction are unsigned integer values.
vabdl_u32 | 0 | Neon | v7/A32/A64 | Vector arithmetic/Absolute/Widening absolute difference | no | Unsigned Absolute Difference Long. This instruction subtracts the vector elements in the lower or upper half of the second source SIMD&FP register from the corresponding vector elements of the first source SIMD&FP register, places the absolute value of the result into a vector, and writes the vector to the destination SIMD&FP register. The destination vector elements are twice as long as the source vector elements. All the values in this instruction are unsigned integer values.
vabdl_u8 | 0 | Neon | v7/A32/A64 | Vector arithmetic/Absolute/Widening absolute difference | no | Unsigned Absolute Difference Long. This instruction subtracts the vector elements in the lower or upper half of the second source SIMD&FP register from the corresponding vector elements of the first source SIMD&FP register, places the absolute value of the result into a vector, and writes the vector to the destination SIMD&FP register. The destination vector elements are twice as long as the source vector elements. All the values in this instruction are unsigned integer values.
vabal_s16 | 0 | Neon | v7/A32/A64 | Vector arithmetic/Absolute/Widening absolute difference and accumulate | no | Signed Absolute difference and Accumulate Long. This instruction subtracts the vector elements in the lower or upper half of the second source SIMD&FP register from the corresponding vector elements of the first source SIMD&FP register, and accumulates the absolute values of the results into the vector elements of the destination SIMD&FP register. The destination vector elements are twice as long as the source vector elements.
vabal_s32 | 0 | Neon | v7/A32/A64 | Vector arithmetic/Absolute/Widening absolute difference and accumulate | no | Signed Absolute difference and Accumulate Long. This instruction subtracts the vector elements in the lower or upper half of the second source SIMD&FP register from the corresponding vector elements of the first source SIMD&FP register, and accumulates the absolute values of the results into the vector elements of the destination SIMD&FP register. The destination vector elements are twice as long as the source vector elements.
vabal_s8 | 0 | Neon | v7/A32/A64 | Vector arithmetic/Absolute/Widening absolute difference and accumulate | no | Signed Absolute difference and Accumulate Long. This instruction subtracts the vector elements in the lower or upper half of the second source SIMD&FP register from the corresponding vector elements of the first source SIMD&FP register, and accumulates the absolute values of the results into the vector elements of the destination SIMD&FP register. The destination vector elements are twice as long as the source vector elements.
vabal_u16 | 0 | Neon | v7/A32/A64 | Vector arithmetic/Absolute/Widening absolute difference and accumulate | no | Unsigned Absolute difference and Accumulate Long. This instruction subtracts the vector elements in the lower or upper half of the second source SIMD&FP register from the corresponding vector elements of the first source SIMD&FP register, and accumulates the absolute values of the results into the vector elements of the destination SIMD&FP register. The destination vector elements are twice as long as the source vector elements. All the values in this instruction are unsigned integer values.
vabal_u32 | 0 | Neon | v7/A32/A64 | Vector arithmetic/Absolute/Widening absolute difference and accumulate | no | Unsigned Absolute difference and Accumulate Long. This instruction subtracts the vector elements in the lower or upper half of the second source SIMD&FP register from the corresponding vector elements of the first source SIMD&FP register, and accumulates the absolute values of the results into the vector elements of the destination SIMD&FP register. The destination vector elements are twice as long as the source vector elements. All the values in this instruction are unsigned integer values.
vabal_u8 | 0 | Neon | v7/A32/A64 | Vector arithmetic/Absolute/Widening absolute difference and accumulate | no | Unsigned Absolute difference and Accumulate Long. This instruction subtracts the vector elements in the lower or upper half of the second source SIMD&FP register from the corresponding vector elements of the first source SIMD&FP register, and accumulates the absolute values of the results into the vector elements of the destination SIMD&FP register. The destination vector elements are twice as long as the source vector elements. All the values in this instruction are unsigned integer values.
vaddhn_s16 | 0 | Neon | v7/A32/A64 | Vector arithmetic/Add/Narrowing addition | no | Add returning High Narrow. This instruction adds each vector element in the first source SIMD&FP register to the corresponding vector element in the second source SIMD&FP register, places the most significant half of the result into a vector, and writes the vector to the lower or upper half of the destination SIMD&FP register.
vaddhn_s32 | 0 | Neon | v7/A32/A64 | Vector arithmetic/Add/Narrowing addition | no | Add returning High Narrow. This instruction adds each vector element in the first source SIMD&FP register to the corresponding vector element in the second source SIMD&FP register, places the most significant half of the result into a vector, and writes the vector to the lower or upper half of the destination SIMD&FP register.
vaddhn_s64 | 0 | Neon | v7/A32/A64 | Vector arithmetic/Add/Narrowing addition | no | Add returning High Narrow. This instruction adds each vector element in the first source SIMD&FP register to the corresponding vector element in the second source SIMD&FP register, places the most significant half of the result into a vector, and writes the vector to the lower or upper half of the destination SIMD&FP register.
vaddhn_u16 | 0 | Neon | v7/A32/A64 | Vector arithmetic/Add/Narrowing addition | no | Add returning High Narrow. This instruction adds each vector element in the first source SIMD&FP register to the corresponding vector element in the second source SIMD&FP register, places the most significant half of the result into a vector, and writes the vector to the lower or upper half of the destination SIMD&FP register.
vaddhn_u32 | 0 | Neon | v7/A32/A64 | Vector arithmetic/Add/Narrowing addition | no | Add returning High Narrow. This instruction adds each vector element in the first source SIMD&FP register to the corresponding vector element in the second source SIMD&FP register, places the most significant half of the result into a vector, and writes the vector to the lower or upper half of the destination SIMD&FP register.
vaddhn_u64 | 0 | Neon | v7/A32/A64 | Vector arithmetic/Add/Narrowing addition | no | Add returning High Narrow. This instruction adds each vector element in the first source SIMD&FP register to the corresponding vector element in the second source SIMD&FP register, places the most significant half of the result into a vector, and writes the vector to the lower or upper half of the destination SIMD&FP register.
vraddhn_s16 | 0 | Neon | v7/A32/A64 | Vector arithmetic/Add/Narrowing addition | no | Rounding Add returning High Narrow. This instruction adds each vector element in the first source SIMD&FP register to the corresponding vector element in the second source SIMD&FP register, places the most significant half of the result into a vector, and writes the vector to the lower or upper half of the destination SIMD&FP register.
vraddhn_s32 | 0 | Neon | v7/A32/A64 | Vector arithmetic/Add/Narrowing addition | no | Rounding Add returning High Narrow. This instruction adds each vector element in the first source SIMD&FP register to the corresponding vector element in the second source SIMD&FP register, places the most significant half of the result into a vector, and writes the vector to the lower or upper half of the destination SIMD&FP register.
vraddhn_s64 | 0 | Neon | v7/A32/A64 | Vector arithmetic/Add/Narrowing addition | no | Rounding Add returning High Narrow. This instruction adds each vector element in the first source SIMD&FP register to the corresponding vector element in the second source SIMD&FP register, places the most significant half of the result into a vector, and writes the vector to the lower or upper half of the destination SIMD&FP register.
vraddhn_u16 | 0 | Neon | v7/A32/A64 | Vector arithmetic/Add/Narrowing addition | no | Rounding Add returning High Narrow. This instruction adds each vector element in the first source SIMD&FP register to the corresponding vector element in the second source SIMD&FP register, places the most significant half of the result into a vector, and writes the vector to the lower or upper half of the destination SIMD&FP register.
vraddhn_u32 | 0 | Neon | v7/A32/A64 | Vector arithmetic/Add/Narrowing addition | no | Rounding Add returning High Narrow. This instruction adds each vector element in the first source SIMD&FP register to the corresponding vector element in the second source SIMD&FP register, places the most significant half of the result into a vector, and writes the vector to the lower or upper half of the destination SIMD&FP register.
vraddhn_u64 | 0 | Neon | v7/A32/A64 | Vector arithmetic/Add/Narrowing addition | no | Rounding Add returning High Narrow. This instruction adds each vector element in the first source SIMD&FP register to the corresponding vector element in the second source SIMD&FP register, places the most significant half of the result into a vector, and writes the vector to the lower or upper half of the destination SIMD&FP register.
vrhadd_s16 | 0 | Neon | v7/A32/A64 | Vector arithmetic/Add/Narrowing addition | no | Signed Rounding Halving Add. This instruction adds corresponding signed integer values from the two source SIMD&FP registers, shifts each result right one bit, places the results into a vector, and writes the vector to the destination SIMD&FP register.
vrhadd_s32 | 0 | Neon | v7/A32/A64 | Vector arithmetic/Add/Narrowing addition | no | Signed Rounding Halving Add. This instruction adds corresponding signed integer values from the two source SIMD&FP registers, shifts each result right one bit, places the results into a vector, and writes the vector to the destination SIMD&FP register.
vrhadd_s8 | 0 | Neon | v7/A32/A64 | Vector arithmetic/Add/Narrowing addition | no | Signed Rounding Halving Add. This instruction adds corresponding signed integer values from the two source SIMD&FP registers, shifts each result right one bit, places the results into a vector, and writes the vector to the destination SIMD&FP register.
vrhadd_u16 | 0 | Neon | v7/A32/A64 | Vector arithmetic/Add/Narrowing addition | no | Unsigned Rounding Halving Add. This instruction adds corresponding unsigned integer values from the two source SIMD&FP registers, shifts each result right one bit, places the results into a vector, and writes the vector to the destination SIMD&FP register.
vrhadd_u32 | 0 | Neon | v7/A32/A64 | Vector arithmetic/Add/Narrowing addition | no | Unsigned Rounding Halving Add. This instruction adds corresponding unsigned integer values from the two source SIMD&FP registers, shifts each result right one bit, places the results into a vector, and writes the vector to the destination SIMD&FP register.
vrhadd_u8 | 0 | Neon | v7/A32/A64 | Vector arithmetic/Add/Narrowing addition | no | Unsigned Rounding Halving Add. This instruction adds corresponding unsigned integer values from the two source SIMD&FP registers, shifts each result right one bit, places the results into a vector, and writes the vector to the destination SIMD&FP register.
vrhaddq_s16 | 0 | Neon | v7/A32/A64 | Vector arithmetic/Add/Narrowing addition | no | Signed Rounding Halving Add. This instruction adds corresponding signed integer values from the two source SIMD&FP registers, shifts each result right one bit, places the results into a vector, and writes the vector to the destination SIMD&FP register.
vrhaddq_s32 | 0 | Neon | v7/A32/A64 | Vector arithmetic/Add/Narrowing addition | no | Signed Rounding Halving Add. This instruction adds corresponding signed integer values from the two source SIMD&FP registers, shifts each result right one bit, places the results into a vector, and writes the vector to the destination SIMD&FP register.
vrhaddq_s8 | 0 | Neon | v7/A32/A64 | Vector arithmetic/Add/Narrowing addition | no | Signed Rounding Halving Add. This instruction adds corresponding signed integer values from the two source SIMD&FP registers, shifts each result right one bit, places the results into a vector, and writes the vector to the destination SIMD&FP register.
vrhaddq_u16 | 0 | Neon | v7/A32/A64 | Vector arithmetic/Add/Narrowing addition | no | Unsigned Rounding Halving Add. This instruction adds corresponding unsigned integer values from the two source SIMD&FP registers, shifts each result right one bit, places the results into a vector, and writes the vector to the destination SIMD&FP register.
vrhaddq_u32 | 0 | Neon | v7/A32/A64 | Vector arithmetic/Add/Narrowing addition | no | Unsigned Rounding Halving Add. This instruction adds corresponding unsigned integer values from the two source SIMD&FP registers, shifts each result right one bit, places the results into a vector, and writes the vector to the destination SIMD&FP register.
vrhaddq_u8 | 0 | Neon | v7/A32/A64 | Vector arithmetic/Add/Narrowing addition | no | Unsigned Rounding Halving Add. This instruction adds corresponding unsigned integer values from the two source SIMD&FP registers, shifts each result right one bit, places the results into a vector, and writes the vector to the destination SIMD&FP register.
vqadd_s16 | 0 | Neon | v7/A32/A64 | Vector arithmetic/Add/Saturating addition | no | Signed saturating Add. This instruction adds the values of corresponding elements of the two source SIMD&FP registers, places the results into a vector, and writes the vector to the destination SIMD&FP register.
vqadd_s32 | 0 | Neon | v7/A32/A64 | Vector arithmetic/Add/Saturating addition | no | Signed saturating Add. This instruction adds the values of corresponding elements of the two source SIMD&FP registers, places the results into a vector, and writes the vector to the destination SIMD&FP register.
vqadd_s64 | 0 | Neon | v7/A32/A64 | Vector arithmetic/Add/Saturating addition | no | Signed saturating Add. This instruction adds the values of corresponding elements of the two source SIMD&FP registers, places the results into a vector, and writes the vector to the destination SIMD&FP register.
vqadd_s8 | 0 | Neon | v7/A32/A64 | Vector arithmetic/Add/Saturating addition | no | Signed saturating Add. This instruction adds the values of corresponding elements of the two source SIMD&FP registers, places the results into a vector, and writes the vector to the destination SIMD&FP register.
vqadd_u16 | 0 | Neon | v7/A32/A64 | Vector arithmetic/Add/Saturating addition | no | Unsigned saturating Add. This instruction adds the values of corresponding elements of the two source SIMD&FP registers, places the results into a vector, and writes the vector to the destination SIMD&FP register.
vqadd_u32 | 0 | Neon | v7/A32/A64 | Vector arithmetic/Add/Saturating addition | no | Unsigned saturating Add. This instruction adds the values of corresponding elements of the two source SIMD&FP registers, places the results into a vector, and writes the vector to the destination SIMD&FP register.
vqadd_u64 | 0 | Neon | v7/A32/A64 | Vector arithmetic/Add/Saturating addition | no | Unsigned saturating Add. This instruction adds the values of corresponding elements of the two source SIMD&FP registers, places the results into a vector, and writes the vector to the destination SIMD&FP register.
vqadd_u8 | 0 | Neon | v7/A32/A64 | Vector arithmetic/Add/Saturating addition | no | Unsigned saturating Add. This instruction adds the values of corresponding elements of the two source SIMD&FP registers, places the results into a vector, and writes the vector to the destination SIMD&FP register.
vqaddq_s16 | 0 | Neon | v7/A32/A64 | Vector arithmetic/Add/Saturating addition | no | Signed saturating Add. This instruction adds the values of corresponding elements of the two source SIMD&FP registers, places the results into a vector, and writes the vector to the destination SIMD&FP register.
vqaddq_s32 | 0 | Neon | v7/A32/A64 | Vector arithmetic/Add/Saturating addition | no | Signed saturating Add. This instruction adds the values of corresponding elements of the two source SIMD&FP registers, places the results into a vector, and writes the vector to the destination SIMD&FP register.
vqaddq_s64 | 0 | Neon | v7/A32/A64 | Vector arithmetic/Add/Saturating addition | no | Signed saturating Add. This instruction adds the values of corresponding elements of the two source SIMD&FP registers, places the results into a vector, and writes the vector to the destination SIMD&FP register.
vqaddq_s8 | 0 | Neon | v7/A32/A64 | Vector arithmetic/Add/Saturating addition | no | Signed saturating Add. This instruction adds the values of corresponding elements of the two source SIMD&FP registers, places the results into a vector, and writes the vector to the destination SIMD&FP register.
vqaddq_u16 | 0 | Neon | v7/A32/A64 | Vector arithmetic/Add/Saturating addition | no | Unsigned saturating Add. This instruction adds the values of corresponding elements of the two source SIMD&FP registers, places the results into a vector, and writes the vector to the destination SIMD&FP register.
vqaddq_u32 | 0 | Neon | v7/A32/A64 | Vector arithmetic/Add/Saturating addition | no | Unsigned saturating Add. This instruction adds the values of corresponding elements of the two source SIMD&FP registers, places the results into a vector, and writes the vector to the destination SIMD&FP register.
vqaddq_u64 | 0 | Neon | v7/A32/A64 | Vector arithmetic/Add/Saturating addition | no | Unsigned saturating Add. This instruction adds the values of corresponding elements of the two source SIMD&FP registers, places the results into a vector, and writes the vector to the destination SIMD&FP register.
vqaddq_u8 | 0 | Neon | v7/A32/A64 | Vector arithmetic/Add/Saturating addition | no | Unsigned saturating Add. This instruction adds the values of corresponding elements of the two source SIMD&FP registers, places the results into a vector, and writes the vector to the destination SIMD&FP register.
vaddl_s16 | 0 | Neon | v7/A32/A64 | Vector arithmetic/Add/Widening addition | no | Signed Add Long (vector). This instruction adds each vector element in the lower or upper half of the first source SIMD&FP register to the corresponding vector element of the second source SIMD&FP register, places the results into a vector, and writes the vector to the destination SIMD&FP register. The destination vector elements are twice as long as the source vector elements. All the values in this instruction are signed integer values.
vaddl_s32 | 0 | Neon | v7/A32/A64 | Vector arithmetic/Add/Widening addition | no | Signed Add Long (vector). This instruction adds each vector element in the lower or upper half of the first source SIMD&FP register to the corresponding vector element of the second source SIMD&FP register, places the results into a vector, and writes the vector to the destination SIMD&FP register. The destination vector elements are twice as long as the source vector elements. All the values in this instruction are signed integer values.
vaddl_s8 | 0 | Neon | v7/A32/A64 | Vector arithmetic/Add/Widening addition | no | Signed Add Long (vector). This instruction adds each vector element in the lower or upper half of the first source SIMD&FP register to the corresponding vector element of the second source SIMD&FP register, places the results into a vector, and writes the vector to the destination SIMD&FP register. The destination vector elements are twice as long as the source vector elements. All the values in this instruction are signed integer values.
vaddl_u16 | 0 | Neon | v7/A32/A64 | Vector arithmetic/Add/Widening addition | no | Unsigned Add Long (vector). This instruction adds each vector element in the lower or upper half of the first source SIMD&FP register to the corresponding vector element of the second source SIMD&FP register, places the result into a vector, and writes the vector to the destination SIMD&FP register. The destination vector elements are twice as long as the source vector elements. All the values in this instruction are unsigned integer values.
vaddl_u32 | 0 | Neon | v7/A32/A64 | Vector arithmetic/Add/Widening addition | no | Unsigned Add Long (vector). This instruction adds each vector element in the lower or upper half of the first source SIMD&FP register to the corresponding vector element of the second source SIMD&FP register, places the result into a vector, and writes the vector to the destination SIMD&FP register. The destination vector elements are twice as long as the source vector elements. All the values in this instruction are unsigned integer values.
vaddl_u8 | 0 | Neon | v7/A32/A64 | Vector arithmetic/Add/Widening addition | no | Unsigned Add Long (vector). This instruction adds each vector element in the lower or upper half of the first source SIMD&FP register to the corresponding vector element of the second source SIMD&FP register, places the result into a vector, and writes the vector to the destination SIMD&FP register. The destination vector elements are twice as long as the source vector elements. All the values in this instruction are unsigned integer values.
vaddw_s16 | 0 | Neon | v7/A32/A64 | Vector arithmetic/Add/Widening addition | no | Signed Add Wide. This instruction adds vector elements of the first source SIMD&FP register to the corresponding vector elements in the lower or upper half of the second source SIMD&FP register, places the results in a vector, and writes the vector to the SIMD&FP destination register.
vaddw_s32 | 0 | Neon | v7/A32/A64 | Vector arithmetic/Add/Widening addition | no | Signed Add Wide. This instruction adds vector elements of the first source SIMD&FP register to the corresponding vector elements in the lower or upper half of the second source SIMD&FP register, places the results in a vector, and writes the vector to the SIMD&FP destination register.
vaddw_s8 | 0 | Neon | v7/A32/A64 | Vector arithmetic/Add/Widening addition | no | Signed Add Wide. This instruction adds vector elements of the first source SIMD&FP register to the corresponding vector elements in the lower or upper half of the second source SIMD&FP register, places the results in a vector, and writes the vector to the SIMD&FP destination register.
vaddw_u16 | 0 | Neon | v7/A32/A64 | Vector arithmetic/Add/Widening addition | no | Unsigned Add Wide. This instruction adds the vector elements of the first source SIMD&FP register to the corresponding vector elements in the lower or upper half of the second source SIMD&FP register, places the result in a vector, and writes the vector to the SIMD&FP destination register. The vector elements of the destination register and the first source register are twice as long as the vector elements of the second source register. All the values in this instruction are unsigned integer values.
vaddw_u32 | 0 | Neon | v7/A32/A64 | Vector arithmetic/Add/Widening addition | no | Unsigned Add Wide. This instruction adds the vector elements of the first source SIMD&FP register to the corresponding vector elements in the lower or upper half of the second source SIMD&FP register, places the result in a vector, and writes the vector to the SIMD&FP destination register. The vector elements of the destination register and the first source register are twice as long as the vector elements of the second source register. All the values in this instruction are unsigned integer values.
vaddw_u8 | 0 | Neon | v7/A32/A64 | Vector arithmetic/Add/Widening addition | no | Unsigned Add Wide. This instruction adds the vector elements of the first source SIMD&FP register to the corresponding vector elements in the lower or upper half of the second source SIMD&FP register, places the result in a vector, and writes the vector to the SIMD&FP destination register. The vector elements of the destination register and the first source register are twice as long as the vector elements of the second source register. All the values in this instruction are unsigned integer values.
vmla_f32 | 0 | Neon | v7/A32/A64 | Vector arithmetic/Multiply/Multiply-accumulate | no | Floating-point multiply-add to accumulator
vmlaq_f32 | 0 | Neon | v7/A32/A64 | Vector arithmetic/Multiply/Multiply-accumulate | no | Floating-point multiply-add to accumulator
vmls_f32 | 0 | Neon | v7/A32/A64 | Vector arithmetic/Multiply/Multiply-accumulate | no | Multiply-subtract from accumulator
vmls_s16 | 0 | Neon | v7/A32/A64 | Vector arithmetic/Multiply/Multiply-accumulate | no | Multiply-Subtract from accumulator (vector). This instruction multiplies corresponding elements in the vectors of the two source SIMD&FP registers, and subtracts the results from the vector elements of the destination SIMD&FP register.
vmls_s32 | 0 | Neon | v7/A32/A64 | Vector arithmetic/Multiply/Multiply-accumulate | no | Multiply-Subtract from accumulator (vector). This instruction multiplies corresponding elements in the vectors of the two source SIMD&FP registers, and subtracts the results from the vector elements of the destination SIMD&FP register.
vmls_s8 | 0 | Neon | v7/A32/A64 | Vector arithmetic/Multiply/Multiply-accumulate | no | Multiply-Subtract from accumulator (vector). This instruction multiplies corresponding elements in the vectors of the two source SIMD&FP registers, and subtracts the results from the vector elements of the destination SIMD&FP register.
vmls_u16 | 0 | Neon | v7/A32/A64 | Vector arithmetic/Multiply/Multiply-accumulate | no | Multiply-Subtract from accumulator (vector). This instruction multiplies corresponding elements in the vectors of the two source SIMD&FP registers, and subtracts the results from the vector elements of the destination SIMD&FP register.
vmls_u32 | 0 | Neon | v7/A32/A64 | Vector arithmetic/Multiply/Multiply-accumulate | no | Multiply-Subtract from accumulator (vector). This instruction multiplies corresponding elements in the vectors of the two source SIMD&FP registers, and subtracts the results from the vector elements of the destination SIMD&FP register.
vmls_u8 | 0 | Neon | v7/A32/A64 | Vector arithmetic/Multiply/Multiply-accumulate | no | Multiply-Subtract from accumulator (vector). This instruction multiplies corresponding elements in the vectors of the two source SIMD&FP registers, and subtracts the results from the vector elements of the destination SIMD&FP register.
vmlsq_f32 | 0 | Neon | v7/A32/A64 | Vector arithmetic/Multiply/Multiply-accumulate | no | Multiply-subtract from accumulator
vmlsq_s16 | 0 | Neon | v7/A32/A64 | Vector arithmetic/Multiply/Multiply-accumulate | no | Multiply-Subtract from accumulator (vector). This instruction multiplies corresponding elements in the vectors of the two source SIMD&FP registers, and subtracts the results from the vector elements of the destination SIMD&FP register.
vmlsq_s32 | 0 | Neon | v7/A32/A64 | Vector arithmetic/Multiply/Multiply-accumulate | no | Multiply-Subtract from accumulator (vector). This instruction multiplies corresponding elements in the vectors of the two source SIMD&FP registers, and subtracts the results from the vector elements of the destination SIMD&FP register.
vmlsq_s8 | 0 | Neon | v7/A32/A64 | Vector arithmetic/Multiply/Multiply-accumulate | no | Multiply-Subtract from accumulator (vector). This instruction multiplies corresponding elements in the vectors of the two source SIMD&FP registers, and subtracts the results from the vector elements of the destination SIMD&FP register.
vmlsq_u16 | 0 | Neon | v7/A32/A64 | Vector arithmetic/Multiply/Multiply-accumulate | no | Multiply-Subtract from accumulator (vector). This instruction multiplies corresponding elements in the vectors of the two source SIMD&FP registers, and subtracts the results from the vector elements of the destination SIMD&FP register.
vmlsq_u32 | 0 | Neon | v7/A32/A64 | Vector arithmetic/Multiply/Multiply-accumulate | no | Multiply-Subtract from accumulator (vector). This instruction multiplies corresponding elements in the vectors of the two source SIMD&FP registers, and subtracts the results from the vector elements of the destination SIMD&FP register.
vmlsq_u8 | 0 | Neon | v7/A32/A64 | Vector arithmetic/Multiply/Multiply-accumulate | no | Multiply-Subtract from accumulator (vector). This instruction multiplies corresponding elements in the vectors of the two source SIMD&FP registers, and subtracts the results from the vector elements of the destination SIMD&FP register.
vmlal_s16 | 0 | Neon | v7/A32/A64 | Vector arithmetic/Multiply/Multiply-accumulate and widen | no | Signed Multiply-Add Long (vector). This instruction multiplies corresponding signed integer values in the lower or upper half of the vectors of the two source SIMD&FP registers, and accumulates the results with the vector elements of the destination SIMD&FP register. The destination vector elements are twice as long as the elements that are multiplied.
vmlal_s32 | 0 | Neon | v7/A32/A64 | Vector arithmetic/Multiply/Multiply-accumulate and widen | no | Signed Multiply-Add Long (vector). This instruction multiplies corresponding signed integer values in the lower or upper half of the vectors of the two source SIMD&FP registers, and accumulates the results with the vector elements of the destination SIMD&FP register. The destination vector elements are twice as long as the elements that are multiplied.
vmlal_s8 | 0 | Neon | v7/A32/A64 | Vector arithmetic/Multiply/Multiply-accumulate and widen | no | Signed Multiply-Add Long (vector). This instruction multiplies corresponding signed integer values in the lower or upper half of the vectors of the two source SIMD&FP registers, and accumulates the results with the vector elements of the destination SIMD&FP register. The destination vector elements are twice as long as the elements that are multiplied.
vmlal_u16 | 0 | Neon | v7/A32/A64 | Vector arithmetic/Multiply/Multiply-accumulate and widen | no | Unsigned Multiply-Add Long (vector). This instruction multiplies the vector elements in the lower or upper half of the first source SIMD&FP register by the corresponding vector elements of the second source SIMD&FP register, and accumulates the results with the vector elements of the destination SIMD&FP register. The destination vector elements are twice as long as the elements that are multiplied.
vmlal_u32 | 0 | Neon | v7/A32/A64 | Vector arithmetic/Multiply/Multiply-accumulate and widen | no | Unsigned Multiply-Add Long (vector). This instruction multiplies the vector elements in the lower or upper half of the first source SIMD&FP register by the corresponding vector elements of the second source SIMD&FP register, and accumulates the results with the vector elements of the destination SIMD&FP register. The destination vector elements are twice as long as the elements that are multiplied.
vmlal_u8 | 0 | Neon | v7/A32/A64 | Vector arithmetic/Multiply/Multiply-accumulate and widen | no | Unsigned Multiply-Add Long (vector). This instruction multiplies the vector elements in the lower or upper half of the first source SIMD&FP register by the corresponding vector elements of the second source SIMD&FP register, and accumulates the results with the vector elements of the destination SIMD&FP register. The destination vector elements are twice as long as the elements that are multiplied.
vmlsl_s16 | 0 | Neon | v7/A32/A64 | Vector arithmetic/Multiply/Multiply-accumulate and widen | no | Signed Multiply-Subtract Long (vector). This instruction multiplies corresponding signed integer values in the lower or upper half of the vectors of the two source SIMD&FP registers, and subtracts the results from the vector elements of the destination SIMD&FP register. The destination vector elements are twice as long as the elements that are multiplied.
vmlsl_s32 | 0 | Neon | v7/A32/A64 | Vector arithmetic/Multiply/Multiply-accumulate and widen | no | Signed Multiply-Subtract Long (vector). This instruction multiplies corresponding signed integer values in the lower or upper half of the vectors of the two source SIMD&FP registers, and subtracts the results from the vector elements of the destination SIMD&FP register. The destination vector elements are twice as long as the elements that are multiplied.
vmlsl_s8 | 0 | Neon | v7/A32/A64 | Vector arithmetic/Multiply/Multiply-accumulate and widen | no | Signed Multiply-Subtract Long (vector). This instruction multiplies corresponding signed integer values in the lower or upper half of the vectors of the two source SIMD&FP registers, and subtracts the results from the vector elements of the destination SIMD&FP register. The destination vector elements are twice as long as the elements that are multiplied.
vmlsl_u16 | 0 | Neon | v7/A32/A64 | Vector arithmetic/Multiply/Multiply-accumulate and widen | no | Unsigned Multiply-Subtract Long (vector). This instruction multiplies corresponding vector elements in the lower or upper half of the two source SIMD&FP registers, and subtracts the results from the vector elements of the destination SIMD&FP register. The destination vector elements are twice as long as the elements that are multiplied. All the values in this instruction are unsigned integer values.
vmlsl_u32 | 0 | Neon | v7/A32/A64 | Vector arithmetic/Multiply/Multiply-accumulate and widen | no | Unsigned Multiply-Subtract Long (vector). This instruction multiplies corresponding vector elements in the lower or upper half of the two source SIMD&FP registers, and subtracts the results from the vector elements of the destination SIMD&FP register. The destination vector elements are twice as long as the elements that are multiplied. All the values in this instruction are unsigned integer values.
vmlsl_u8 | 0 | Neon | v7/A32/A64 | Vector arithmetic/Multiply/Multiply-accumulate and widen | no | Unsigned Multiply-Subtract Long (vector). This instruction multiplies corresponding vector elements in the lower or upper half of the two source SIMD&FP registers, and subtracts the results from the vector elements of the destination SIMD&FP register. The destination vector elements are twice as long as the elements that are multiplied. All the values in this instruction are unsigned integer values.
vqdmulh_s16 | 0 | Neon | v7/A32/A64 | Vector arithmetic/Multiply/Saturating multiply | no | Signed saturating Doubling Multiply returning High half. This instruction multiplies the values of corresponding elements of the two source SIMD&FP registers, doubles the results, places the most significant half of the final results into a vector, and writes the vector to the destination SIMD&FP register.
vqdmulh_s32 | 0 | Neon | v7/A32/A64 | Vector arithmetic/Multiply/Saturating multiply | no | Signed saturating Doubling Multiply returning High half. This instruction multiplies the values of corresponding elements of the two source SIMD&FP registers, doubles the results, places the most significant half of the final results into a vector, and writes the vector to the destination SIMD&FP register.
vqdmulhq_s16 | 0 | Neon | v7/A32/A64 | Vector arithmetic/Multiply/Saturating multiply | no | Signed saturating Doubling Multiply returning High half. This instruction multiplies the values of corresponding elements of the two source SIMD&FP registers, doubles the results, places the most significant half of the final results into a vector, and writes the vector to the destination SIMD&FP register.
vqdmulhq_s32 | 0 | Neon | v7/A32/A64 | Vector arithmetic/Multiply/Saturating multiply | no | Signed saturating Doubling Multiply returning High half. This instruction multiplies the values of corresponding elements of the two source SIMD&FP registers, doubles the results, places the most significant half of the final results into a vector, and writes the vector to the destination SIMD&FP register.
vqdmull_s16 | 0 | Neon | v7/A32/A64 | Vector arithmetic/Multiply/Saturating multiply | no | Signed saturating Doubling Multiply Long. This instruction multiplies corresponding vector elements in the lower or upper half of the two source SIMD&FP registers, doubles the results, places the final results in a vector, and writes the vector to the destination SIMD&FP register.
vqdmull_s32 | 0 | Neon | v7/A32/A64 | Vector arithmetic/Multiply/Saturating multiply | no | Signed saturating Doubling Multiply Long. This instruction multiplies corresponding vector elements in the lower or upper half of the two source SIMD&FP registers, doubles the results, places the final results in a vector, and writes the vector to the destination SIMD&FP register.
vqrdmulh_s16 | 0 | Neon | v7/A32/A64 | Vector arithmetic/Multiply/Saturating multiply | no | Signed saturating Rounding Doubling Multiply returning High half. This instruction multiplies the values of corresponding elements of the two source SIMD&FP registers, doubles the results, places the most significant half of the final results into a vector, and writes the vector to the destination SIMD&FP register.
vqrdmulh_s32 | 0 | Neon | v7/A32/A64 | Vector arithmetic/Multiply/Saturating multiply | no | Signed saturating Rounding Doubling Multiply returning High half. This instruction multiplies the values of corresponding elements of the two source SIMD&FP registers, doubles the results, places the most significant half of the final results into a vector, and writes the vector to the destination SIMD&FP register.
vqrdmulhq_s16 | 0 | Neon | v7/A32/A64 | Vector arithmetic/Multiply/Saturating multiply | no | Signed saturating Rounding Doubling Multiply returning High half. This instruction multiplies the values of corresponding elements of the two source SIMD&FP registers, doubles the results, places the most significant half of the final results into a vector, and writes the vector to the destination SIMD&FP register.
vqrdmulhq_s32 | 0 | Neon | v7/A32/A64 | Vector arithmetic/Multiply/Saturating multiply | no | Signed saturating Rounding Doubling Multiply returning High half. This instruction multiplies the values of corresponding elements of the two source SIMD&FP registers, doubles the results, places the most significant half of the final results into a vector, and writes the vector to the destination SIMD&FP register.
vqdmulh_lane_s16 | 0 | Neon | v7/A32/A64 | Vector arithmetic/Multiply/Saturating multiply by scalar and widen | no | Vector saturating doubling multiply high by scalar
vqdmulh_lane_s32 | 0 | Neon | v7/A32/A64 | Vector arithmetic/Multiply/Saturating multiply by scalar and widen | no | Vector saturating doubling multiply high by scalar
vqdmulh_n_s16 | 0 | Neon | v7/A32/A64 | Vector arithmetic/Multiply/Saturating multiply by scalar and widen | no | Vector saturating doubling multiply high with scalar
vqdmulh_n_s32 | 0 | Neon | v7/A32/A64 | Vector arithmetic/Multiply/Saturating multiply by scalar and widen | no | Vector saturating doubling multiply high with scalar
vqdmulhq_lane_s16 | 0 | Neon | v7/A32/A64 | Vector arithmetic/Multiply/Saturating multiply by scalar and widen | no | Vector saturating doubling multiply high by scalar
vqdmulhq_lane_s32 | 0 | Neon | v7/A32/A64 | Vector arithmetic/Multiply/Saturating multiply by scalar and widen | no | Vector saturating doubling multiply high by scalar
vqdmulhq_n_s16 | 0 | Neon | v7/A32/A64 | Vector arithmetic/Multiply/Saturating multiply by scalar and widen | no | Vector saturating doubling multiply high with scalar
vqdmulhq_n_s32 | 0 | Neon | v7/A32/A64 | Vector arithmetic/Multiply/Saturating multiply by scalar and widen | no | Vector saturating doubling multiply high with scalar
vqdmull_lane_s16 | 0 | Neon | v7/A32/A64 | Vector arithmetic/Multiply/Saturating multiply by scalar and widen | no | Vector saturating doubling long multiply by scalar
vqdmull_lane_s32 | 0 | Neon | v7/A32/A64 | Vector arithmetic/Multiply/Saturating multiply by scalar and widen | no | Vector saturating doubling long multiply by scalar
vqdmull_n_s16 | 0 | Neon | v7/A32/A64 | Vector arithmetic/Multiply/Saturating multiply by scalar and widen | no | Vector saturating doubling long multiply with scalar
vqdmull_n_s32 | 0 | Neon | v7/A32/A64 | Vector arithmetic/Multiply/Saturating multiply by scalar and widen | no | Vector saturating doubling long multiply with scalar
vqrdmulh_lane_s16 | 0 | Neon | v7/A32/A64 | Vector arithmetic/Multiply/Saturating multiply by scalar and widen | no | Vector rounding saturating doubling multiply high by scalar
vqrdmulh_lane_s32 | 0 | Neon | v7/A32/A64 | Vector arithmetic/Multiply/Saturating multiply by scalar and widen | no | Vector rounding saturating doubling multiply high by scalar
vqrdmulh_n_s16 | 0 | Neon | v7/A32/A64 | Vector arithmetic/Multiply/Saturating multiply by scalar and widen | no | Vector saturating rounding doubling multiply high with scalar
vqrdmulh_n_s32 | 0 | Neon | v7/A32/A64 | Vector arithmetic/Multiply/Saturating multiply by scalar and widen | no | Vector saturating rounding doubling multiply high with scalar
vqrdmulhq_lane_s16 | 0 | Neon | v7/A32/A64 | Vector arithmetic/Multiply/Saturating multiply by scalar and widen | no | Vector rounding saturating doubling multiply high by scalar
vqrdmulhq_lane_s32 | 0 | Neon | v7/A32/A64 | Vector arithmetic/Multiply/Saturating multiply by scalar and widen | no | Vector rounding saturating doubling multiply high by scalar
vqrdmulhq_n_s16 | 0 | Neon | v7/A32/A64 | Vector arithmetic/Multiply/Saturating multiply by scalar and widen | no | Vector saturating rounding doubling multiply high with scalar
vqrdmulhq_n_s32 | 0 | Neon | v7/A32/A64 | Vector arithmetic/Multiply/Saturating multiply by scalar and widen | no | Vector saturating rounding doubling multiply high with scalar
vqdmlal_lane_s16 | 0 | Neon | v7/A32/A64 | Vector arithmetic/Multiply/Saturating multiply-accumulate | no | Vector widening saturating doubling multiply accumulate with scalar
vqdmlal_lane_s32 | 0 | Neon | v7/A32/A64 | Vector arithmetic/Multiply/Saturating multiply-accumulate | no | Vector widening saturating doubling multiply accumulate with scalar
vqdmlal_s16 | 0 | Neon | v7/A32/A64 | Vector arithmetic/Multiply/Saturating multiply-accumulate | no | Signed saturating Doubling Multiply-Add Long. This instruction multiplies corresponding signed integer values in the lower or upper half of the vectors of the two source SIMD&FP registers, doubles the results, and accumulates the final results with the vector elements of the destination SIMD&FP register. The destination vector elements are twice as long as the elements that are multiplied.
vqdmlal_s32 | 0 | Neon | v7/A32/A64 | Vector arithmetic/Multiply/Saturating multiply-accumulate | no | Signed saturating Doubling Multiply-Add Long. This instruction multiplies corresponding signed integer values in the lower or upper half of the vectors of the two source SIMD&FP registers, doubles the results, and accumulates the final results with the vector elements of the destination SIMD&FP register. The destination vector elements are twice as long as the elements that are multiplied.
vqdmlsl_lane_s16 | 0 | Neon | v7/A32/A64 | Vector arithmetic/Multiply/Saturating multiply-accumulate | no | Vector widening saturating doubling multiply subtract with scalar
vqdmlsl_lane_s32 | 0 | Neon | v7/A32/A64 | Vector arithmetic/Multiply/Saturating multiply-accumulate | no | Vector widening saturating doubling multiply subtract with scalar
vqdmlsl_s16 | 0 | Neon | v7/A32/A64 | Vector arithmetic/Multiply/Saturating multiply-accumulate | no | Signed saturating Doubling Multiply-Subtract Long. This instruction multiplies corresponding signed integer values in the lower or upper half of the vectors of the two source SIMD&FP registers, doubles the results, and subtracts the final results from the vector elements of the destination SIMD&FP register. The destination vector elements are twice as long as the elements that are multiplied.
vqdmlsl_s32 | 0 | Neon | v7/A32/A64 | Vector arithmetic/Multiply/Saturating multiply-accumulate | no | Signed saturating Doubling Multiply-Subtract Long. This instruction multiplies corresponding signed integer values in the lower or upper half of the vectors of the two source SIMD&FP registers, doubles the results, and subtracts the final results from the vector elements of the destination SIMD&FP register. The destination vector elements are twice as long as the elements that are multiplied.
vqdmlal_n_s16 | 0 | Neon | v7/A32/A64 | Vector arithmetic/Multiply/Saturating multiply-accumulate by scalar and widen | no | Vector widening saturating doubling multiply accumulate with scalar
vqdmlal_n_s32 | 0 | Neon | v7/A32/A64 | Vector arithmetic/Multiply/Saturating multiply-accumulate by scalar and widen | no | Vector widening saturating doubling multiply accumulate with scalar
vqdmlsl_n_s16 | 0 | Neon | v7/A32/A64 | Vector arithmetic/Multiply/Saturating multiply-accumulate by scalar and widen | no | Vector widening saturating doubling multiply subtract with scalar
vqdmlsl_n_s32 | 0 | Neon | v7/A32/A64 | Vector arithmetic/Multiply/Saturating multiply-accumulate by scalar and widen | no | Vector widening saturating doubling multiply subtract with scalar
vmull_s16 | 0 | Neon | v7/A32/A64 | Vector arithmetic/Multiply/Widening multiplication | no | Signed Multiply Long (vector). This instruction multiplies corresponding signed integer values in the lower or upper half of the vectors of the two source SIMD&FP registers, places the results in a vector, and writes the vector to the destination SIMD&FP register.
vmull_s32 | 0 | Neon | v7/A32/A64 | Vector arithmetic/Multiply/Widening multiplication | no | Signed Multiply Long (vector). This instruction multiplies corresponding signed integer values in the lower or upper half of the vectors of the two source SIMD&FP registers, places the results in a vector, and writes the vector to the destination SIMD&FP register.
vmull_s8 | 0 | Neon | v7/A32/A64 | Vector arithmetic/Multiply/Widening multiplication | no | Signed Multiply Long (vector). This instruction multiplies corresponding signed integer values in the lower or upper half of the vectors of the two source SIMD&FP registers, places the results in a vector, and writes the vector to the destination SIMD&FP register.
vmull_u16 | 0 | Neon | v7/A32/A64 | Vector arithmetic/Multiply/Widening multiplication | no | Unsigned Multiply long (vector). This instruction multiplies corresponding vector elements in the lower or upper half of the two source SIMD&FP registers, places the result in a vector, and writes the vector to the destination SIMD&FP register. The destination vector elements are twice as long as the elements that are multiplied. All the values in this instruction are unsigned integer values.
vmull_u32 | 0 | Neon | v7/A32/A64 | Vector arithmetic/Multiply/Widening multiplication | no | Unsigned Multiply long (vector). This instruction multiplies corresponding vector elements in the lower or upper half of the two source SIMD&FP registers, places the result in a vector, and writes the vector to the destination SIMD&FP register. The destination vector elements are twice as long as the elements that are multiplied. All the values in this instruction are unsigned integer values.
vmull_u8 | 0 | Neon | v7/A32/A64 | Vector arithmetic/Multiply/Widening multiplication | no | Unsigned Multiply long (vector). This instruction multiplies corresponding vector elements in the lower or upper half of the two source SIMD&FP registers, places the result in a vector, and writes the vector to the destination SIMD&FP register. The destination vector elements are twice as long as the elements that are multiplied. All the values in this instruction are unsigned integer values.
vpadal_s16 | 0 | Neon | v7/A32/A64 | Vector arithmetic/Pairwise arithmetic/Pairwise addition and widen | no | Signed Add and Accumulate Long Pairwise. This instruction adds pairs of adjacent signed integer values from the vector in the source SIMD&FP register and accumulates the results into the vector elements of the destination SIMD&FP register. The destination vector elements are twice as long as the source vector elements.
vpadal_s32 | 0 | Neon | v7/A32/A64 | Vector arithmetic/Pairwise arithmetic/Pairwise addition and widen | no | Signed Add and Accumulate Long Pairwise. This instruction adds pairs of adjacent signed integer values from the vector in the source SIMD&FP register and accumulates the results into the vector elements of the destination SIMD&FP register. The destination vector elements are twice as long as the source vector elements.
vpadal_s8 | 0 | Neon | v7/A32/A64 | Vector arithmetic/Pairwise arithmetic/Pairwise addition and widen | no | Signed Add and Accumulate Long Pairwise. This instruction adds pairs of adjacent signed integer values from the vector in the source SIMD&FP register and accumulates the results into the vector elements of the destination SIMD&FP register. The destination vector elements are twice as long as the source vector elements.
vpadal_u16 | 0 | Neon | v7/A32/A64 | Vector arithmetic/Pairwise arithmetic/Pairwise addition and widen | no | Unsigned Add and Accumulate Long Pairwise. This instruction adds pairs of adjacent unsigned integer values from the vector in the source SIMD&FP register and accumulates the results with the vector elements of the destination SIMD&FP register. The destination vector elements are twice as long as the source vector elements.
vpadal_u32 | 0 | Neon | v7/A32/A64 | Vector arithmetic/Pairwise arithmetic/Pairwise addition and widen | no | Unsigned Add and Accumulate Long Pairwise. This instruction adds pairs of adjacent unsigned integer values from the vector in the source SIMD&FP register and accumulates the results with the vector elements of the destination SIMD&FP register. The destination vector elements are twice as long as the source vector elements.
vpadal_u8 | 0 | Neon | v7/A32/A64 | Vector arithmetic/Pairwise arithmetic/Pairwise addition and widen | no | Unsigned Add and Accumulate Long Pairwise. This instruction adds pairs of adjacent unsigned integer values from the vector in the source SIMD&FP register and accumulates the results with the vector elements of the destination SIMD&FP register. The destination vector elements are twice as long as the source vector elements.
vpadalq_s16 | 0 | Neon | v7/A32/A64 | Vector arithmetic/Pairwise arithmetic/Pairwise addition and widen | no | Signed Add and Accumulate Long Pairwise. This instruction adds pairs of adjacent signed integer values from the vector in the source SIMD&FP register and accumulates the results into the vector elements of the destination SIMD&FP register. The destination vector elements are twice as long as the source vector elements.
vpadalq_s32 | 0 | Neon | v7/A32/A64 | Vector arithmetic/Pairwise arithmetic/Pairwise addition and widen | no | Signed Add and Accumulate Long Pairwise. This instruction adds pairs of adjacent signed integer values from the vector in the source SIMD&FP register and accumulates the results into the vector elements of the destination SIMD&FP register. The destination vector elements are twice as long as the source vector elements.
vpadalq_s8 | 0 | Neon | v7/A32/A64 | Vector arithmetic/Pairwise arithmetic/Pairwise addition and widen | no | Signed Add and Accumulate Long Pairwise. This instruction adds pairs of adjacent signed integer values from the vector in the source SIMD&FP register and accumulates the results into the vector elements of the destination SIMD&FP register. The destination vector elements are twice as long as the source vector elements.
vpadalq_u16 | 0 | Neon | v7/A32/A64 | Vector arithmetic/Pairwise arithmetic/Pairwise addition and widen | no | Unsigned Add and Accumulate Long Pairwise. This instruction adds pairs of adjacent unsigned integer values from the vector in the source SIMD&FP register and accumulates the results with the vector elements of the destination SIMD&FP register. The destination vector elements are twice as long as the source vector elements.
vpadalq_u32 | 0 | Neon | v7/A32/A64 | Vector arithmetic/Pairwise arithmetic/Pairwise addition and widen | no | Unsigned Add and Accumulate Long Pairwise. This instruction adds pairs of adjacent unsigned integer values from the vector in the source SIMD&FP register and accumulates the results with the vector elements of the destination SIMD&FP register. The destination vector elements are twice as long as the source vector elements.
vpadalq_u8 | 0 | Neon | v7/A32/A64 | Vector arithmetic/Pairwise arithmetic/Pairwise addition and widen | no | Unsigned Add and Accumulate Long Pairwise. This instruction adds pairs of adjacent unsigned integer values from the vector in the source SIMD&FP register and accumulates the results with the vector elements of the destination SIMD&FP register. The destination vector elements are twice as long as the source vector elements.
vpaddl_s16 | 0 | Neon | v7/A32/A64 | Vector arithmetic/Pairwise arithmetic/Pairwise addition and widen | no | Signed Add Long Pairwise. This instruction adds pairs of adjacent signed integer values from the vector in the source SIMD&FP register, places the result into a vector, and writes the vector to the destination SIMD&FP register. The destination vector elements are twice as long as the source vector elements.
vpaddl_s32 | 0 | Neon | v7/A32/A64 | Vector arithmetic/Pairwise arithmetic/Pairwise addition and widen | no | Signed Add Long Pairwise. This instruction adds pairs of adjacent signed integer values from the vector in the source SIMD&FP register, places the result into a vector, and writes the vector to the destination SIMD&FP register. The destination vector elements are twice as long as the source vector elements.
vpaddl_s8 | 0 | Neon | v7/A32/A64 | Vector arithmetic/Pairwise arithmetic/Pairwise addition and widen | no | Signed Add Long Pairwise. This instruction adds pairs of adjacent signed integer values from the vector in the source SIMD&FP register, places the result into a vector, and writes the vector to the destination SIMD&FP register. The destination vector elements are twice as long as the source vector elements.
vpaddl_u16 | 0 | Neon | v7/A32/A64 | Vector arithmetic/Pairwise arithmetic/Pairwise addition and widen | no | Unsigned Add Long Pairwise. This instruction adds pairs of adjacent unsigned integer values from the vector in the source SIMD&FP register, places the result into a vector, and writes the vector to the destination SIMD&FP register. The destination vector elements are twice as long as the source vector elements.
vpaddl_u32 | 0 | Neon | v7/A32/A64 | Vector arithmetic/Pairwise arithmetic/Pairwise addition and widen | no | Unsigned Add Long Pairwise. This instruction adds pairs of adjacent unsigned integer values from the vector in the source SIMD&FP register, places the result into a vector, and writes the vector to the destination SIMD&FP register. The destination vector elements are twice as long as the source vector elements.
vpaddlq_s16 | 0 | Neon | v7/A32/A64 | Vector arithmetic/Pairwise arithmetic/Pairwise addition and widen | no | Signed Add Long Pairwise. This instruction adds pairs of adjacent signed integer values from the vector in the source SIMD&FP register, places the result into a vector, and writes the vector to the destination SIMD&FP register. The destination vector elements are twice as long as the source vector elements.
vpaddlq_s32 | 0 | Neon | v7/A32/A64 | Vector arithmetic/Pairwise arithmetic/Pairwise addition and widen | no | Signed Add Long Pairwise. This instruction adds pairs of adjacent signed integer values from the vector in the source SIMD&FP register, places the result into a vector, and writes the vector to the destination SIMD&FP register. The destination vector elements are twice as long as the source vector elements.
vpaddlq_s8 | 0 | Neon | v7/A32/A64 | Vector arithmetic/Pairwise arithmetic/Pairwise addition and widen | no | Signed Add Long Pairwise. This instruction adds pairs of adjacent signed integer values from the vector in the source SIMD&FP register, places the result into a vector, and writes the vector to the destination SIMD&FP register. The destination vector elements are twice as long as the source vector elements.
vpaddlq_u32 | 0 | Neon | v7/A32/A64 | Vector arithmetic/Pairwise arithmetic/Pairwise addition and widen | no | Unsigned Add Long Pairwise. This instruction adds pairs of adjacent unsigned integer values from the vector in the source SIMD&FP register, places the result into a vector, and writes the vector to the destination SIMD&FP register. The destination vector elements are twice as long as the source vector elements.
vpaddlq_u8 | 0 | Neon | v7/A32/A64 | Vector arithmetic/Pairwise arithmetic/Pairwise addition and widen | no | Unsigned Add Long Pairwise. This instruction adds pairs of adjacent unsigned integer values from the vector in the source SIMD&FP register, places the result into a vector, and writes the vector to the destination SIMD&FP register. The destination vector elements are twice as long as the source vector elements.
vadd_p16 | 0 | Neon | v7/A32/A64 | Vector arithmetic/Polynomial/Polynomial addition | no | Bitwise Exclusive OR (vector). This instruction performs a bitwise Exclusive OR operation between the two source SIMD&FP registers, and places the result in the destination SIMD&FP register.
vadd_p64 | 0 | Neon | v7/A32/A64 | Vector arithmetic/Polynomial/Polynomial addition | no | Bitwise Exclusive OR (vector). This instruction performs a bitwise Exclusive OR operation between the two source SIMD&FP registers, and places the result in the destination SIMD&FP register.
vadd_p8 | 0 | Neon | v7/A32/A64 | Vector arithmetic/Polynomial/Polynomial addition | no | Bitwise Exclusive OR (vector). This instruction performs a bitwise Exclusive OR operation between the two source SIMD&FP registers, and places the result in the destination SIMD&FP register.
vaddq_p128 | 0 | Neon | v7/A32/A64 | Vector arithmetic/Polynomial/Polynomial addition | no | Bitwise Exclusive OR (vector). This instruction performs a bitwise Exclusive OR operation between the two source SIMD&FP registers, and places the result in the destination SIMD&FP register.
vaddq_p16 | 0 | Neon | v7/A32/A64 | Vector arithmetic/Polynomial/Polynomial addition | no | Bitwise Exclusive OR (vector). This instruction performs a bitwise Exclusive OR operation between the two source SIMD&FP registers, and places the result in the destination SIMD&FP register.
vaddq_p64 | 0 | Neon | v7/A32/A64 | Vector arithmetic/Polynomial/Polynomial addition | no | Bitwise Exclusive OR (vector). This instruction performs a bitwise Exclusive OR operation between the two source SIMD&FP registers, and places the result in the destination SIMD&FP register.
vaddq_p8 | 0 | Neon | v7/A32/A64 | Vector arithmetic/Polynomial/Polynomial addition | no | Bitwise Exclusive OR (vector). This instruction performs a bitwise Exclusive OR operation between the two source SIMD&FP registers, and places the result in the destination SIMD&FP register.
vmul_p8 | 0 | Neon | v7/A32/A64 | Vector arithmetic/Polynomial/Polynomial multiply | no | Polynomial Multiply. This instruction multiplies corresponding elements in the vectors of the two source SIMD&FP registers, places the results in a vector, and writes the vector to the destination SIMD&FP register.
vmull_p8 | 0 | Neon | v7/A32/A64 | Vector arithmetic/Polynomial/Polynomial multiply | no | Polynomial Multiply Long. This instruction multiplies corresponding elements in the lower or upper half of the vectors of the two source SIMD&FP registers, places the results in a vector, and writes the vector to the destination SIMD&FP register. The destination vector elements are twice as long as the elements that are multiplied.
vmulq_p8 | 0 | Neon | v7/A32/A64 | Vector arithmetic/Polynomial/Polynomial multiply | no | Polynomial Multiply. This instruction multiplies corresponding elements in the vectors of the two source SIMD&FP registers, places the results in a vector, and writes the vector to the destination SIMD&FP register.
vrecpe_u32 | 0 | Neon | v7/A32/A64 | Vector arithmetic/Reciprocal/Reciprocal estimate | no | Unsigned Reciprocal Estimate. This instruction reads each vector element from the source SIMD&FP register, calculates an approximate inverse for the unsigned integer value, places the result into a vector, and writes the vector to the destination SIMD&FP register.
vrecpeq_u32 | 0 | Neon | v7/A32/A64 | Vector arithmetic/Reciprocal/Reciprocal estimate | no | Unsigned Reciprocal Estimate. This instruction reads each vector element from the source SIMD&FP register, calculates an approximate inverse for the unsigned integer value, places the result into a vector, and writes the vector to the destination SIMD&FP register.
vrsqrte_u32 | 0 | Neon | v7/A32/A64 | Vector arithmetic/Reciprocal/Reciprocal square-root estimate | no | Unsigned Reciprocal Square Root Estimate. This instruction reads each vector element from the source SIMD&FP register, calculates an approximate inverse square root for each value, places the result into a vector, and writes the vector to the destination SIMD&FP register. All the values in this instruction are unsigned integer values.
vrsqrteq_u32 | 0 | Neon | v7/A32/A64 | Vector arithmetic/Reciprocal/Reciprocal square-root estimate | no | Unsigned Reciprocal Square Root Estimate. This instruction reads each vector element from the source SIMD&FP register, calculates an approximate inverse square root for each value, places the result into a vector, and writes the vector to the destination SIMD&FP register. All the values in this instruction are unsigned integer values.
vhsub_s16 | 0 | Neon | v7/A32/A64 | Vector arithmetic/Subtract/Narrowing subtraction | no | Signed Halving Subtract. This instruction subtracts the elements in the vector in the second source SIMD&FP register from the corresponding elements in the vector in the first source SIMD&FP register, shifts each result right one bit, places each result into elements of a vector, and writes the vector to the destination SIMD&FP register.
vhsub_s32 | 0 | Neon | v7/A32/A64 | Vector arithmetic/Subtract/Narrowing subtraction | no | Signed Halving Subtract. This instruction subtracts the elements in the vector in the second source SIMD&FP register from the corresponding elements in the vector in the first source SIMD&FP register, shifts each result right one bit, places each result into elements of a vector, and writes the vector to the destination SIMD&FP register.
vhsub_s8 | 0 | Neon | v7/A32/A64 | Vector arithmetic/Subtract/Narrowing subtraction | no | Signed Halving Subtract. This instruction subtracts the elements in the vector in the second source SIMD&FP register from the corresponding elements in the vector in the first source SIMD&FP register, shifts each result right one bit, places each result into elements of a vector, and writes the vector to the destination SIMD&FP register.
vhsub_u16 | 0 | Neon | v7/A32/A64 | Vector arithmetic/Subtract/Narrowing subtraction | no | Unsigned Halving Subtract. This instruction subtracts the vector elements in the second source SIMD&FP register from the corresponding vector elements in the first source SIMD&FP register, shifts each result right one bit, places each result into a vector, and writes the vector to the destination SIMD&FP register.
vhsub_u32 | 0 | Neon | v7/A32/A64 | Vector arithmetic/Subtract/Narrowing subtraction | no | Unsigned Halving Subtract. This instruction subtracts the vector elements in the second source SIMD&FP register from the corresponding vector elements in the first source SIMD&FP register, shifts each result right one bit, places each result into a vector, and writes the vector to the destination SIMD&FP register.
vhsub_u8 | 0 | Neon | v7/A32/A64 | Vector arithmetic/Subtract/Narrowing subtraction | no | Unsigned Halving Subtract. This instruction subtracts the vector elements in the second source SIMD&FP register from the corresponding vector elements in the first source SIMD&FP register, shifts each result right one bit, places each result into a vector, and writes the vector to the destination SIMD&FP register.
vhsubq_s16 | 0 | Neon | v7/A32/A64 | Vector arithmetic/Subtract/Narrowing subtraction | no | Signed Halving Subtract. This instruction subtracts the elements in the vector in the second source SIMD&FP register from the corresponding elements in the vector in the first source SIMD&FP register, shifts each result right one bit, places each result into elements of a vector, and writes the vector to the destination SIMD&FP register.
vhsubq_s32 | 0 | Neon | v7/A32/A64 | Vector arithmetic/Subtract/Narrowing subtraction | no | Signed Halving Subtract. This instruction subtracts the elements in the vector in the second source SIMD&FP register from the corresponding elements in the vector in the first source SIMD&FP register, shifts each result right one bit, places each result into elements of a vector, and writes the vector to the destination SIMD&FP register.
vhsubq_s8 | 0 | Neon | v7/A32/A64 | Vector arithmetic/Subtract/Narrowing subtraction | no | Signed Halving Subtract. This instruction subtracts the elements in the vector in the second source SIMD&FP register from the corresponding elements in the vector in the first source SIMD&FP register, shifts each result right one bit, places each result into elements of a vector, and writes the vector to the destination SIMD&FP register.
vhsubq_u16 | 0 | Neon | v7/A32/A64 | Vector arithmetic/Subtract/Narrowing subtraction | no | Unsigned Halving Subtract. This instruction subtracts the vector elements in the second source SIMD&FP register from the corresponding vector elements in the first source SIMD&FP register, shifts each result right one bit, places each result into a vector, and writes the vector to the destination SIMD&FP register.
vhsubq_u32 | 0 | Neon | v7/A32/A64 | Vector arithmetic/Subtract/Narrowing subtraction | no | Unsigned Halving Subtract. This instruction subtracts the vector elements in the second source SIMD&FP register from the corresponding vector elements in the first source SIMD&FP register, shifts each result right one bit, places each result into a vector, and writes the vector to the destination SIMD&FP register.
vhsubq_u8 | 0 | Neon | v7/A32/A64 | Vector arithmetic/Subtract/Narrowing subtraction | no | Unsigned Halving Subtract. This instruction subtracts the vector elements in the second source SIMD&FP register from the corresponding vector elements in the first source SIMD&FP register, shifts each result right one bit, places each result into a vector, and writes the vector to the destination SIMD&FP register.
vrsubhn_s16 | 0 | Neon | v7/A32/A64 | Vector arithmetic/Subtract/Narrowing subtraction | no | Rounding Subtract returning High Narrow. This instruction subtracts each vector element of the second source SIMD&FP register from the corresponding vector element of the first source SIMD&FP register, places the most significant half of the result into a vector, and writes the vector to the lower or upper half of the destination SIMD&FP register.
vrsubhn_s32 | 0 | Neon | v7/A32/A64 | Vector arithmetic/Subtract/Narrowing subtraction | no | Rounding Subtract returning High Narrow. This instruction subtracts each vector element of the second source SIMD&FP register from the corresponding vector element of the first source SIMD&FP register, places the most significant half of the result into a vector, and writes the vector to the lower or upper half of the destination SIMD&FP register.
vrsubhn_s64 | 0 | Neon | v7/A32/A64 | Vector arithmetic/Subtract/Narrowing subtraction | no | Rounding Subtract returning High Narrow. This instruction subtracts each vector element of the second source SIMD&FP register from the corresponding vector element of the first source SIMD&FP register, places the most significant half of the result into a vector, and writes the vector to the lower or upper half of the destination SIMD&FP register.
vrsubhn_u16 | 0 | Neon | v7/A32/A64 | Vector arithmetic/Subtract/Narrowing subtraction | no | Rounding Subtract returning High Narrow. This instruction subtracts each vector element of the second source SIMD&FP register from the corresponding vector element of the first source SIMD&FP register, places the most significant half of the result into a vector, and writes the vector to the lower or upper half of the destination SIMD&FP register.
vrsubhn_u32 | 0 | Neon | v7/A32/A64 | Vector arithmetic/Subtract/Narrowing subtraction | no | Rounding Subtract returning High Narrow. This instruction subtracts each vector element of the second source SIMD&FP register from the corresponding vector element of the first source SIMD&FP register, places the most significant half of the result into a vector, and writes the vector to the lower or upper half of the destination SIMD&FP register.
vrsubhn_u64 | 0 | Neon | v7/A32/A64 | Vector arithmetic/Subtract/Narrowing subtraction | no | Rounding Subtract returning High Narrow. This instruction subtracts each vector element of the second source SIMD&FP register from the corresponding vector element of the first source SIMD&FP register, places the most significant half of the result into a vector, and writes the vector to the lower or upper half of the destination SIMD&FP register.
vsubhn_s16 | 0 | Neon | v7/A32/A64 | Vector arithmetic/Subtract/Narrowing subtraction | no | Subtract returning High Narrow. This instruction subtracts each vector element in the second source SIMD&FP register from the corresponding vector element in the first source SIMD&FP register, places the most significant half of the result into a vector, and writes the vector to the lower or upper half of the destination SIMD&FP register. All the values in this instruction are signed integer values.
vsubhn_s32 | 0 | Neon | v7/A32/A64 | Vector arithmetic/Subtract/Narrowing subtraction | no | Subtract returning High Narrow. This instruction subtracts each vector element in the second source SIMD&FP register from the corresponding vector element in the first source SIMD&FP register, places the most significant half of the result into a vector, and writes the vector to the lower or upper half of the destination SIMD&FP register. All the values in this instruction are signed integer values.
vsubhn_s64 | 0 | Neon | v7/A32/A64 | Vector arithmetic/Subtract/Narrowing subtraction | no | Subtract returning High Narrow. This instruction subtracts each vector element in the second source SIMD&FP register from the corresponding vector element in the first source SIMD&FP register, places the most significant half of the result into a vector, and writes the vector to the lower or upper half of the destination SIMD&FP register. All the values in this instruction are signed integer values.
vsubhn_u16 | 0 | Neon | v7/A32/A64 | Vector arithmetic/Subtract/Narrowing subtraction | no | Subtract returning High Narrow. This instruction subtracts each vector element in the second source SIMD&FP register from the corresponding vector element in the first source SIMD&FP register, places the most significant half of the result into a vector, and writes the vector to the lower or upper half of the destination SIMD&FP register. All the values in this instruction are signed integer values.
vsubhn_u32 | 0 | Neon | v7/A32/A64 | Vector arithmetic/Subtract/Narrowing subtraction | no | Subtract returning High Narrow. This instruction subtracts each vector element in the second source SIMD&FP register from the corresponding vector element in the first source SIMD&FP register, places the most significant half of the result into a vector, and writes the vector to the lower or upper half of the destination SIMD&FP register. All the values in this instruction are signed integer values.
vsubhn_u64 | 0 | Neon | v7/A32/A64 | Vector arithmetic/Subtract/Narrowing subtraction | no | Subtract returning High Narrow. This instruction subtracts each vector element in the second source SIMD&FP register from the corresponding vector element in the first source SIMD&FP register, places the most significant half of the result into a vector, and writes the vector to the lower or upper half of the destination SIMD&FP register. All the values in this instruction are signed integer values.
vqsub_s16 | 0 | Neon | v7/A32/A64 | Vector arithmetic/Subtract/Saturating subtract | no | Signed saturating Subtract. This instruction subtracts the element values of the second source SIMD&FP register from the corresponding element values of the first source SIMD&FP register, places the results into a vector, and writes the vector to the destination SIMD&FP register.
vqsub_s32 | 0 | Neon | v7/A32/A64 | Vector arithmetic/Subtract/Saturating subtract | no | Signed saturating Subtract. This instruction subtracts the element values of the second source SIMD&FP register from the corresponding element values of the first source SIMD&FP register, places the results into a vector, and writes the vector to the destination SIMD&FP register.
vqsub_s64 | 0 | Neon | v7/A32/A64 | Vector arithmetic/Subtract/Saturating subtract | no | Signed saturating Subtract. This instruction subtracts the element values of the second source SIMD&FP register from the corresponding element values of the first source SIMD&FP register, places the results into a vector, and writes the vector to the destination SIMD&FP register.
vqsub_s8 | 0 | Neon | v7/A32/A64 | Vector arithmetic/Subtract/Saturating subtract | no | Signed saturating Subtract. This instruction subtracts the element values of the second source SIMD&FP register from the corresponding element values of the first source SIMD&FP register, places the results into a vector, and writes the vector to the destination SIMD&FP register.
vqsub_u16 | 0 | Neon | v7/A32/A64 | Vector arithmetic/Subtract/Saturating subtract | no | Unsigned saturating Subtract. This instruction subtracts the element values of the second source SIMD&FP register from the corresponding element values of the first source SIMD&FP register, places the results into a vector, and writes the vector to the destination SIMD&FP register.
vqsub_u32 | 0 | Neon | v7/A32/A64 | Vector arithmetic/Subtract/Saturating subtract | no | Unsigned saturating Subtract. This instruction subtracts the element values of the second source SIMD&FP register from the corresponding element values of the first source SIMD&FP register, places the results into a vector, and writes the vector to the destination SIMD&FP register.
vqsub_u64 | 0 | Neon | v7/A32/A64 | Vector arithmetic/Subtract/Saturating subtract | no | Unsigned saturating Subtract. This instruction subtracts the element values of the second source SIMD&FP register from the corresponding element values of the first source SIMD&FP register, places the results into a vector, and writes the vector to the destination SIMD&FP register.
vqsub_u8 | 0 | Neon | v7/A32/A64 | Vector arithmetic/Subtract/Saturating subtract | no | Unsigned saturating Subtract. This instruction subtracts the element values of the second source SIMD&FP register from the corresponding element values of the first source SIMD&FP register, places the results into a vector, and writes the vector to the destination SIMD&FP register.
vqsubq_s16 | 0 | Neon | v7/A32/A64 | Vector arithmetic/Subtract/Saturating subtract | no | Signed saturating Subtract. This instruction subtracts the element values of the second source SIMD&FP register from the corresponding element values of the first source SIMD&FP register, places the results into a vector, and writes the vector to the destination SIMD&FP register.
vqsubq_s32 | 0 | Neon | v7/A32/A64 | Vector arithmetic/Subtract/Saturating subtract | no | Signed saturating Subtract. This instruction subtracts the element values of the second source SIMD&FP register from the corresponding element values of the first source SIMD&FP register, places the results into a vector, and writes the vector to the destination SIMD&FP register.
vqsubq_s64 | 0 | Neon | v7/A32/A64 | Vector arithmetic/Subtract/Saturating subtract | no | Signed saturating Subtract. This instruction subtracts the element values of the second source SIMD&FP register from the corresponding element values of the first source SIMD&FP register, places the results into a vector, and writes the vector to the destination SIMD&FP register.
vqsubq_s8 | 0 | Neon | v7/A32/A64 | Vector arithmetic/Subtract/Saturating subtract | no | Signed saturating Subtract. This instruction subtracts the element values of the second source SIMD&FP register from the corresponding element values of the first source SIMD&FP register, places the results into a vector, and writes the vector to the destination SIMD&FP register.
vqsubq_u16 | 0 | Neon | v7/A32/A64 | Vector arithmetic/Subtract/Saturating subtract | no | Unsigned saturating Subtract. This instruction subtracts the element values of the second source SIMD&FP register from the corresponding element values of the first source SIMD&FP register, places the results into a vector, and writes the vector to the destination SIMD&FP register.
vqsubq_u32 | 0 | Neon | v7/A32/A64 | Vector arithmetic/Subtract/Saturating subtract | no | Unsigned saturating Subtract. This instruction subtracts the element values of the second source SIMD&FP register from the corresponding element values of the first source SIMD&FP register, places the results into a vector, and writes the vector to the destination SIMD&FP register.
vqsubq_u64 | 0 | Neon | v7/A32/A64 | Vector arithmetic/Subtract/Saturating subtract | no | Unsigned saturating Subtract. This instruction subtracts the element values of the second source SIMD&FP register from the corresponding element values of the first source SIMD&FP register, places the results into a vector, and writes the vector to the destination SIMD&FP register.
vqsubq_u8 | 0 | Neon | v7/A32/A64 | Vector arithmetic/Subtract/Saturating subtract | no | Unsigned saturating Subtract. This instruction subtracts the element values of the second source SIMD&FP register from the corresponding element values of the first source SIMD&FP register, places the results into a vector, and writes the vector to the destination SIMD&FP register.
vsubl_s16 | 0 | Neon | v7/A32/A64 | Vector arithmetic/Subtract/Widening subtraction | no | Signed Subtract Long. This instruction subtracts each vector element in the lower or upper half of the second source SIMD&FP register from the corresponding vector element of the first source SIMD&FP register, places the results into a vector, and writes the vector to the destination SIMD&FP register. All the values in this instruction are signed integer values. The destination vector elements are twice as long as the source vector elements.
vsubl_s32 | 0 | Neon | v7/A32/A64 | Vector arithmetic/Subtract/Widening subtraction | no | Signed Subtract Long. This instruction subtracts each vector element in the lower or upper half of the second source SIMD&FP register from the corresponding vector element of the first source SIMD&FP register, places the results into a vector, and writes the vector to the destination SIMD&FP register. All the values in this instruction are signed integer values. The destination vector elements are twice as long as the source vector elements.
vsubl_s8 | 0 | Neon | v7/A32/A64 | Vector arithmetic/Subtract/Widening subtraction | no | Signed Subtract Long. This instruction subtracts each vector element in the lower or upper half of the second source SIMD&FP register from the corresponding vector element of the first source SIMD&FP register, places the results into a vector, and writes the vector to the destination SIMD&FP register. All the values in this instruction are signed integer values. The destination vector elements are twice as long as the source vector elements.
vsubl_u16 | 0 | Neon | v7/A32/A64 | Vector arithmetic/Subtract/Widening subtraction | no | Unsigned Subtract Long. This instruction subtracts each vector element in the lower or upper half of the second source SIMD&FP register from the corresponding vector element of the first source SIMD&FP register, places the result into a vector, and writes the vector to the destination SIMD&FP register. All the values in this instruction are unsigned integer values. The destination vector elements are twice as long as the source vector elements.
vsubl_u32 | 0 | Neon | v7/A32/A64 | Vector arithmetic/Subtract/Widening subtraction | no | Unsigned Subtract Long. This instruction subtracts each vector element in the lower or upper half of the second source SIMD&FP register from the corresponding vector element of the first source SIMD&FP register, places the result into a vector, and writes the vector to the destination SIMD&FP register. All the values in this instruction are unsigned integer values. The destination vector elements are twice as long as the source vector elements.
vsubl_u8 | 0 | Neon | v7/A32/A64 | Vector arithmetic/Subtract/Widening subtraction | no | Unsigned Subtract Long. This instruction subtracts each vector element in the lower or upper half of the second source SIMD&FP register from the corresponding vector element of the first source SIMD&FP register, places the result into a vector, and writes the vector to the destination SIMD&FP register. All the values in this instruction are unsigned integer values. The destination vector elements are twice as long as the source vector elements.
vsubw_s16 | 0 | Neon | v7/A32/A64 | Vector arithmetic/Subtract/Widening subtraction | no | Signed Subtract Wide. This instruction subtracts each vector element in the lower or upper half of the second source SIMD&FP register from the corresponding vector element in the first source SIMD&FP register, places the result in a vector, and writes the vector to the SIMD&FP destination register. All the values in this instruction are signed integer values.
vsubw_s32 | 0 | Neon | v7/A32/A64 | Vector arithmetic/Subtract/Widening subtraction | no | Signed Subtract Wide. This instruction subtracts each vector element in the lower or upper half of the second source SIMD&FP register from the corresponding vector element in the first source SIMD&FP register, places the result in a vector, and writes the vector to the SIMD&FP destination register. All the values in this instruction are signed integer values.
vsubw_s8 | 0 | Neon | v7/A32/A64 | Vector arithmetic/Subtract/Widening subtraction | no | Signed Subtract Wide. This instruction subtracts each vector element in the lower or upper half of the second source SIMD&FP register from the corresponding vector element in the first source SIMD&FP register, places the result in a vector, and writes the vector to the SIMD&FP destination register. All the values in this instruction are signed integer values.
vsubw_u16 | 0 | Neon | v7/A32/A64 | Vector arithmetic/Subtract/Widening subtraction | no | Unsigned Subtract Wide. This instruction subtracts each vector element of the second source SIMD&FP register from the corresponding vector element in the lower or upper half of the first source SIMD&FP register, places the result in a vector, and writes the vector to the SIMD&FP destination register. All the values in this instruction are signed integer values.
vsubw_u32 | 0 | Neon | v7/A32/A64 | Vector arithmetic/Subtract/Widening subtraction | no | Unsigned Subtract Wide. This instruction subtracts each vector element of the second source SIMD&FP register from the corresponding vector element in the lower or upper half of the first source SIMD&FP register, places the result in a vector, and writes the vector to the SIMD&FP destination register. All the values in this instruction are signed integer values.
vsubw_u8 | 0 | Neon | v7/A32/A64 | Vector arithmetic/Subtract/Widening subtraction | no | Unsigned Subtract Wide. This instruction subtracts each vector element of the second source SIMD&FP register from the corresponding vector element in the lower or upper half of the first source SIMD&FP register, places the result in a vector, and writes the vector to the SIMD&FP destination register. All the values in this instruction are signed integer values.
vcombine_f16 | 0 | Neon | v7/A32/A64 | Vector manipulation/Combine vectors | yes | Join two smaller vectors into a single larger vector
vcombine_p16 | 0 | Neon | v7/A32/A64 | Vector manipulation/Combine vectors | yes | Join two smaller vectors into a single larger vector
vcombine_p8 | 0 | Neon | v7/A32/A64 | Vector manipulation/Combine vectors | yes | Join two smaller vectors into a single larger vector
vcreate_f16 | 0 | Neon | v7/A32/A64 | Vector manipulation/Create vector | no | Insert vector element from another vector element. This instruction copies the vector element of the source SIMD&FP register to the specified vector element of the destination SIMD&FP register.
vcreate_f32 | 0 | Neon | v7/A32/A64 | Vector manipulation/Create vector | no | Insert vector element from another vector element. This instruction copies the vector element of the source SIMD&FP register to the specified vector element of the destination SIMD&FP register.
vcreate_p16 | 0 | Neon | v7/A32/A64 | Vector manipulation/Create vector | no | Insert vector element from another vector element. This instruction copies the vector element of the source SIMD&FP register to the specified vector element of the destination SIMD&FP register.
vcreate_p8 | 0 | Neon | v7/A32/A64 | Vector manipulation/Create vector | no | Insert vector element from another vector element. This instruction copies the vector element of the source SIMD&FP register to the specified vector element of the destination SIMD&FP register.
vcreate_s16 | 0 | Neon | v7/A32/A64 | Vector manipulation/Create vector | no | Insert vector element from another vector element. This instruction copies the vector element of the source SIMD&FP register to the specified vector element of the destination SIMD&FP register.
vcreate_s32 | 0 | Neon | v7/A32/A64 | Vector manipulation/Create vector | no | Insert vector element from another vector element. This instruction copies the vector element of the source SIMD&FP register to the specified vector element of the destination SIMD&FP register.
vcreate_s64 | 0 | Neon | v7/A32/A64 | Vector manipulation/Create vector | no | Insert vector element from another vector element. This instruction copies the vector element of the source SIMD&FP register to the specified vector element of the destination SIMD&FP register.
vcreate_s8 | 0 | Neon | v7/A32/A64 | Vector manipulation/Create vector | no | Insert vector element from another vector element. This instruction copies the vector element of the source SIMD&FP register to the specified vector element of the destination SIMD&FP register.
vcreate_u16 | 0 | Neon | v7/A32/A64 | Vector manipulation/Create vector | no | Insert vector element from another vector element. This instruction copies the vector element of the source SIMD&FP register to the specified vector element of the destination SIMD&FP register.
vcreate_u32 | 0 | Neon | v7/A32/A64 | Vector manipulation/Create vector | no | Insert vector element from another vector element. This instruction copies the vector element of the source SIMD&FP register to the specified vector element of the destination SIMD&FP register.
vcreate_u64 | 0 | Neon | v7/A32/A64 | Vector manipulation/Create vector | no | Insert vector element from another vector element. This instruction copies the vector element of the source SIMD&FP register to the specified vector element of the destination SIMD&FP register.
vcreate_u8 | 0 | Neon | v7/A32/A64 | Vector manipulation/Create vector | no | Insert vector element from another vector element. This instruction copies the vector element of the source SIMD&FP register to the specified vector element of the destination SIMD&FP register.
vget_lane_f16 | 0 | Neon | v7/A32/A64 | Vector manipulation/Extract one element from vector | no | Duplicate vector element to vector or scalar. This instruction duplicates the vector element at the specified element index in the source SIMD&FP register into a scalar or each element in a vector, and writes the result to the destination SIMD&FP register.
vget_lane_f32 | 0 | Neon | v7/A32/A64 | Vector manipulation/Extract one element from vector | no | Duplicate vector element to vector or scalar. This instruction duplicates the vector element at the specified element index in the source SIMD&FP register into a scalar or each element in a vector, and writes the result to the destination SIMD&FP register.
vget_lane_p16 | 0 | Neon | v7/A32/A64 | Vector manipulation/Extract one element from vector | no | Unsigned Move vector element to general-purpose register. This instruction reads the unsigned integer from the source SIMD&FP register, zero-extends it to form a 32-bit or 64-bit value, and writes the result to the destination general-purpose register.
vget_lane_p8 | 0 | Neon | v7/A32/A64 | Vector manipulation/Extract one element from vector | no | Unsigned Move vector element to general-purpose register. This instruction reads the unsigned integer from the source SIMD&FP register, zero-extends it to form a 32-bit or 64-bit value, and writes the result to the destination general-purpose register.
vget_lane_s16 | 0 | Neon | v7/A32/A64 | Vector manipulation/Extract one element from vector | no | Signed Move vector element to general-purpose register. This instruction reads the signed integer from the source SIMD&FP register, sign-extends it to form a 32-bit or 64-bit value, and writes the result to destination general-purpose register.
vget_lane_s32 | 0 | Neon | v7/A32/A64 | Vector manipulation/Extract one element from vector | no | Signed Move vector element to general-purpose register. This instruction reads the signed integer from the source SIMD&FP register, sign-extends it to form a 32-bit or 64-bit value, and writes the result to destination general-purpose register.
vget_lane_s64 | 0 | Neon | v7/A32/A64 | Vector manipulation/Extract one element from vector | no | Unsigned Move vector element to general-purpose register. This instruction reads the unsigned integer from the source SIMD&FP register, zero-extends it to form a 32-bit or 64-bit value, and writes the result to the destination general-purpose register.
vget_lane_s8 | 0 | Neon | v7/A32/A64 | Vector manipulation/Extract one element from vector | no | Signed Move vector element to general-purpose register. This instruction reads the signed integer from the source SIMD&FP register, sign-extends it to form a 32-bit or 64-bit value, and writes the result to destination general-purpose register.
vget_lane_u8 | 0 | Neon | v7/A32/A64 | Vector manipulation/Extract one element from vector | no | Unsigned Move vector element to general-purpose register. This instruction reads the unsigned integer from the source SIMD&FP register, zero-extends it to form a 32-bit or 64-bit value, and writes the result to the destination general-purpose register.
vgetq_lane_f16 | 0 | Neon | v7/A32/A64 | Vector manipulation/Extract one element from vector | no | Duplicate vector element to vector or scalar. This instruction duplicates the vector element at the specified element index in the source SIMD&FP register into a scalar or each element in a vector, and writes the result to the destination SIMD&FP register.
vgetq_lane_f32 | 0 | Neon | v7/A32/A64 | Vector manipulation/Extract one element from vector | no | Duplicate vector element to vector or scalar. This instruction duplicates the vector element at the specified element index in the source SIMD&FP register into a scalar or each element in a vector, and writes the result to the destination SIMD&FP register.
vgetq_lane_p16 | 0 | Neon | v7/A32/A64 | Vector manipulation/Extract one element from vector | no | Unsigned Move vector element to general-purpose register. This instruction reads the unsigned integer from the source SIMD&FP register, zero-extends it to form a 32-bit or 64-bit value, and writes the result to the destination general-purpose register.
vgetq_lane_p8 | 0 | Neon | v7/A32/A64 | Vector manipulation/Extract one element from vector | no | Unsigned Move vector element to general-purpose register. This instruction reads the unsigned integer from the source SIMD&FP register, zero-extends it to form a 32-bit or 64-bit value, and writes the result to the destination general-purpose register.
vgetq_lane_s16 | 0 | Neon | v7/A32/A64 | Vector manipulation/Extract one element from vector | no | Signed Move vector element to general-purpose register. This instruction reads the signed integer from the source SIMD&FP register, sign-extends it to form a 32-bit or 64-bit value, and writes the result to destination general-purpose register.
vgetq_lane_s32 | 0 | Neon | v7/A32/A64 | Vector manipulation/Extract one element from vector | no | Signed Move vector element to general-purpose register. This instruction reads the signed integer from the source SIMD&FP register, sign-extends it to form a 32-bit or 64-bit value, and writes the result to destination general-purpose register.
vgetq_lane_s64 | 0 | Neon | v7/A32/A64 | Vector manipulation/Extract one element from vector | no | Unsigned Move vector element to general-purpose register. This instruction reads the unsigned integer from the source SIMD&FP register, zero-extends it to form a 32-bit or 64-bit value, and writes the result to the destination general-purpose register.
vgetq_lane_s8 | 0 | Neon | v7/A32/A64 | Vector manipulation/Extract one element from vector | no | Signed Move vector element to general-purpose register. This instruction reads the signed integer from the source SIMD&FP register, sign-extends it to form a 32-bit or 64-bit value, and writes the result to destination general-purpose register.
vext_f16 | 0 | Neon | v7/A32/A64 | Vector manipulation/Extract vector from a pair of vectors | no | Extract vector from pair of vectors. This instruction extracts the lowest vector elements from the second source SIMD&FP register and the highest vector elements from the first source SIMD&FP register, concatenates the results into a vector, and writes the vector to the destination SIMD&FP register vector. The index value specifies the lowest vector element to extract from the first source register, and consecutive elements are extracted from the first, then second, source registers until the destination vector is filled.
vext_f32 | 0 | Neon | v7/A32/A64 | Vector manipulation/Extract vector from a pair of vectors | no | Extract vector from pair of vectors. This instruction extracts the lowest vector elements from the second source SIMD&FP register and the highest vector elements from the first source SIMD&FP register, concatenates the results into a vector, and writes the vector to the destination SIMD&FP register vector. The index value specifies the lowest vector element to extract from the first source register, and consecutive elements are extracted from the first, then second, source registers until the destination vector is filled.
vext_p16 | 0 | Neon | v7/A32/A64 | Vector manipulation/Extract vector from a pair of vectors | no | Extract vector from pair of vectors. This instruction extracts the lowest vector elements from the second source SIMD&FP register and the highest vector elements from the first source SIMD&FP register, concatenates the results into a vector, and writes the vector to the destination SIMD&FP register vector. The index value specifies the lowest vector element to extract from the first source register, and consecutive elements are extracted from the first, then second, source registers until the destination vector is filled.
vext_p8 | 0 | Neon | v7/A32/A64 | Vector manipulation/Extract vector from a pair of vectors | no | Extract vector from pair of vectors. This instruction extracts the lowest vector elements from the second source SIMD&FP register and the highest vector elements from the first source SIMD&FP register, concatenates the results into a vector, and writes the vector to the destination SIMD&FP register vector. The index value specifies the lowest vector element to extract from the first source register, and consecutive elements are extracted from the first, then second, source registers until the destination vector is filled.
vextq_f16 | 0 | Neon | v7/A32/A64 | Vector manipulation/Extract vector from a pair of vectors | no | Extract vector from pair of vectors. This instruction extracts the lowest vector elements from the second source SIMD&FP register and the highest vector elements from the first source SIMD&FP register, concatenates the results into a vector, and writes the vector to the destination SIMD&FP register vector. The index value specifies the lowest vector element to extract from the first source register, and consecutive elements are extracted from the first, then second, source registers until the destination vector is filled.
vextq_f32 | 0 | Neon | v7/A32/A64 | Vector manipulation/Extract vector from a pair of vectors | no | Extract vector from pair of vectors. This instruction extracts the lowest vector elements from the second source SIMD&FP register and the highest vector elements from the first source SIMD&FP register, concatenates the results into a vector, and writes the vector to the destination SIMD&FP register vector. The index value specifies the lowest vector element to extract from the first source register, and consecutive elements are extracted from the first, then second, source registers until the destination vector is filled.
vextq_p16 | 0 | Neon | v7/A32/A64 | Vector manipulation/Extract vector from a pair of vectors | no | Extract vector from pair of vectors. This instruction extracts the lowest vector elements from the second source SIMD&FP register and the highest vector elements from the first source SIMD&FP register, concatenates the results into a vector, and writes the vector to the destination SIMD&FP register vector. The index value specifies the lowest vector element to extract from the first source register, and consecutive elements are extracted from the first, then second, source registers until the destination vector is filled.
vextq_p8 | 0 | Neon | v7/A32/A64 | Vector manipulation/Extract vector from a pair of vectors | no | Extract vector from pair of vectors. This instruction extracts the lowest vector elements from the second source SIMD&FP register and the highest vector elements from the first source SIMD&FP register, concatenates the results into a vector, and writes the vector to the destination SIMD&FP register vector. The index value specifies the lowest vector element to extract from the first source register, and consecutive elements are extracted from the first, then second, source registers until the destination vector is filled.
vrev16_p8 | 0 | Neon | v7/A32/A64 | Vector manipulation/Reverse elements | no | Reverse elements in 16-bit halfwords (vector). This instruction reverses the order of 8-bit elements in each halfword of the vector in the source SIMD&FP register, places the results into a vector, and writes the vector to the destination SIMD&FP register.
vrev16_s8 | 0 | Neon | v7/A32/A64 | Vector manipulation/Reverse elements | no | Reverse elements in 16-bit halfwords (vector). This instruction reverses the order of 8-bit elements in each halfword of the vector in the source SIMD&FP register, places the results into a vector, and writes the vector to the destination SIMD&FP register.
vrev16q_p8 | 0 | Neon | v7/A32/A64 | Vector manipulation/Reverse elements | no | Reverse elements in 16-bit halfwords (vector). This instruction reverses the order of 8-bit elements in each halfword of the vector in the source SIMD&FP register, places the results into a vector, and writes the vector to the destination SIMD&FP register.
vrev16q_s8 | 0 | Neon | v7/A32/A64 | Vector manipulation/Reverse elements | no | Reverse elements in 16-bit halfwords (vector). This instruction reverses the order of 8-bit elements in each halfword of the vector in the source SIMD&FP register, places the results into a vector, and writes the vector to the destination SIMD&FP register.
vrev32_p16 | 0 | Neon | v7/A32/A64 | Vector manipulation/Reverse elements | no | Reverse elements in 32-bit words (vector). This instruction reverses the order of 8-bit or 16-bit elements in each word of the vector in the source SIMD&FP register, places the results into a vector, and writes the vector to the destination SIMD&FP register.
vrev32_p8 | 0 | Neon | v7/A32/A64 | Vector manipulation/Reverse elements | no | Reverse elements in 32-bit words (vector). This instruction reverses the order of 8-bit or 16-bit elements in each word of the vector in the source SIMD&FP register, places the results into a vector, and writes the vector to the destination SIMD&FP register.
vrev32_s16 | 0 | Neon | v7/A32/A64 | Vector manipulation/Reverse elements | no | Reverse elements in 32-bit words (vector). This instruction reverses the order of 8-bit or 16-bit elements in each word of the vector in the source SIMD&FP register, places the results into a vector, and writes the vector to the destination SIMD&FP register.
vrev32_s8 | 0 | Neon | v7/A32/A64 | Vector manipulation/Reverse elements | no | Reverse elements in 32-bit words (vector). This instruction reverses the order of 8-bit or 16-bit elements in each word of the vector in the source SIMD&FP register, places the results into a vector, and writes the vector to the destination SIMD&FP register.
vrev32q_p16 | 0 | Neon | v7/A32/A64 | Vector manipulation/Reverse elements | no | Reverse elements in 32-bit words (vector). This instruction reverses the order of 8-bit or 16-bit elements in each word of the vector in the source SIMD&FP register, places the results into a vector, and writes the vector to the destination SIMD&FP register.
vrev32q_p8 | 0 | Neon | v7/A32/A64 | Vector manipulation/Reverse elements | no | Reverse elements in 32-bit words (vector). This instruction reverses the order of 8-bit or 16-bit elements in each word of the vector in the source SIMD&FP register, places the results into a vector, and writes the vector to the destination SIMD&FP register.
vrev32q_s16 | 0 | Neon | v7/A32/A64 | Vector manipulation/Reverse elements | no | Reverse elements in 32-bit words (vector). This instruction reverses the order of 8-bit or 16-bit elements in each word of the vector in the source SIMD&FP register, places the results into a vector, and writes the vector to the destination SIMD&FP register.
vrev32q_s8 | 0 | Neon | v7/A32/A64 | Vector manipulation/Reverse elements | no | Reverse elements in 32-bit words (vector). This instruction reverses the order of 8-bit or 16-bit elements in each word of the vector in the source SIMD&FP register, places the results into a vector, and writes the vector to the destination SIMD&FP register.
vrev64_f16 | 0 | Neon | v7/A32/A64 | Vector manipulation/Reverse elements | no | Reverse elements in 64-bit doublewords (vector). This instruction reverses the order of 8-bit, 16-bit, or 32-bit elements in each doubleword of the vector in the source SIMD&FP register, places the results into a vector, and writes the vector to the destination SIMD&FP register.
vrev64_f32 | 0 | Neon | v7/A32/A64 | Vector manipulation/Reverse elements | no | Reverse elements in 64-bit doublewords (vector). This instruction reverses the order of 8-bit, 16-bit, or 32-bit elements in each doubleword of the vector in the source SIMD&FP register, places the results into a vector, and writes the vector to the destination SIMD&FP register.
vrev64_p16 | 0 | Neon | v7/A32/A64 | Vector manipulation/Reverse elements | no | Reverse elements in 64-bit doublewords (vector). This instruction reverses the order of 8-bit, 16-bit, or 32-bit elements in each doubleword of the vector in the source SIMD&FP register, places the results into a vector, and writes the vector to the destination SIMD&FP register.
vrev64_p8 | 0 | Neon | v7/A32/A64 | Vector manipulation/Reverse elements | no | Reverse elements in 64-bit doublewords (vector). This instruction reverses the order of 8-bit, 16-bit, or 32-bit elements in each doubleword of the vector in the source SIMD&FP register, places the results into a vector, and writes the vector to the destination SIMD&FP register.
vrev64_s16 | 0 | Neon | v7/A32/A64 | Vector manipulation/Reverse elements | no | Reverse elements in 64-bit doublewords (vector). This instruction reverses the order of 8-bit, 16-bit, or 32-bit elements in each doubleword of the vector in the source SIMD&FP register, places the results into a vector, and writes the vector to the destination SIMD&FP register.
vrev64_s32 | 0 | Neon | v7/A32/A64 | Vector manipulation/Reverse elements | no | Reverse elements in 64-bit doublewords (vector). This instruction reverses the order of 8-bit, 16-bit, or 32-bit elements in each doubleword of the vector in the source SIMD&FP register, places the results into a vector, and writes the vector to the destination SIMD&FP register.
vrev64_s8 | 0 | Neon | v7/A32/A64 | Vector manipulation/Reverse elements | no | Reverse elements in 64-bit doublewords (vector). This instruction reverses the order of 8-bit, 16-bit, or 32-bit elements in each doubleword of the vector in the source SIMD&FP register, places the results into a vector, and writes the vector to the destination SIMD&FP register.
vrev64q_f16 | 0 | Neon | v7/A32/A64 | Vector manipulation/Reverse elements | no | Reverse elements in 64-bit doublewords (vector). This instruction reverses the order of 8-bit, 16-bit, or 32-bit elements in each doubleword of the vector in the source SIMD&FP register, places the results into a vector, and writes the vector to the destination SIMD&FP register.
vrev64q_f32 | 0 | Neon | v7/A32/A64 | Vector manipulation/Reverse elements | no | Reverse elements in 64-bit doublewords (vector). This instruction reverses the order of 8-bit, 16-bit, or 32-bit elements in each doubleword of the vector in the source SIMD&FP register, places the results into a vector, and writes the vector to the destination SIMD&FP register.
vrev64q_p16 | 0 | Neon | v7/A32/A64 | Vector manipulation/Reverse elements | no | Reverse elements in 64-bit doublewords (vector). This instruction reverses the order of 8-bit, 16-bit, or 32-bit elements in each doubleword of the vector in the source SIMD&FP register, places the results into a vector, and writes the vector to the destination SIMD&FP register.
vrev64q_p8 | 0 | Neon | v7/A32/A64 | Vector manipulation/Reverse elements | no | Reverse elements in 64-bit doublewords (vector). This instruction reverses the order of 8-bit, 16-bit, or 32-bit elements in each doubleword of the vector in the source SIMD&FP register, places the results into a vector, and writes the vector to the destination SIMD&FP register.
vrev64q_s16 | 0 | Neon | v7/A32/A64 | Vector manipulation/Reverse elements | no | Reverse elements in 64-bit doublewords (vector). This instruction reverses the order of 8-bit, 16-bit, or 32-bit elements in each doubleword of the vector in the source SIMD&FP register, places the results into a vector, and writes the vector to the destination SIMD&FP register.
vrev64q_s32 | 0 | Neon | v7/A32/A64 | Vector manipulation/Reverse elements | no | Reverse elements in 64-bit doublewords (vector). This instruction reverses the order of 8-bit, 16-bit, or 32-bit elements in each doubleword of the vector in the source SIMD&FP register, places the results into a vector, and writes the vector to the destination SIMD&FP register.
vrev64q_s8 | 0 | Neon | v7/A32/A64 | Vector manipulation/Reverse elements | no | Reverse elements in 64-bit doublewords (vector). This instruction reverses the order of 8-bit, 16-bit, or 32-bit elements in each doubleword of the vector in the source SIMD&FP register, places the results into a vector, and writes the vector to the destination SIMD&FP register.
vdup_lane_f16 | 0 | Neon | v7/A32/A64 | Vector manipulation/Set all lanes to the same value | no | Set all vector lanes to the same value
vdup_lane_f32 | 0 | Neon | v7/A32/A64 | Vector manipulation/Set all lanes to the same value | no | Set all vector lanes to the same value
vdup_lane_p16 | 0 | Neon | v7/A32/A64 | Vector manipulation/Set all lanes to the same value | no | Set all vector lanes to the same value
vdup_lane_p8 | 0 | Neon | v7/A32/A64 | Vector manipulation/Set all lanes to the same value | no | Set all vector lanes to the same value
vdup_lane_s16 | 0 | Neon | v7/A32/A64 | Vector manipulation/Set all lanes to the same value | no | Set all vector lanes to the same value
vdup_lane_s32 | 0 | Neon | v7/A32/A64 | Vector manipulation/Set all lanes to the same value | no | Set all vector lanes to the same value
vdup_lane_s64 | 0 | Neon | v7/A32/A64 | Vector manipulation/Set all lanes to the same value | no | Set all vector lanes to the same value
vdup_lane_s8 | 0 | Neon | v7/A32/A64 | Vector manipulation/Set all lanes to the same value | no | Set all vector lanes to the same value
vdup_n_f16 | 0 | Neon | v7/A32/A64 | Vector manipulation/Set all lanes to the same value | no | Duplicate vector element to vector or scalar. This instruction duplicates the vector element at the specified element index in the source SIMD&FP register into a scalar or each element in a vector, and writes the result to the destination SIMD&FP register.
vdup_n_f32 | 0 | Neon | v7/A32/A64 | Vector manipulation/Set all lanes to the same value | no | Duplicate vector element to vector or scalar. This instruction duplicates the vector element at the specified element index in the source SIMD&FP register into a scalar or each element in a vector, and writes the result to the destination SIMD&FP register.
vdup_n_p16 | 0 | Neon | v7/A32/A64 | Vector manipulation/Set all lanes to the same value | no | Duplicate vector element to vector or scalar. This instruction duplicates the vector element at the specified element index in the source SIMD&FP register into a scalar or each element in a vector, and writes the result to the destination SIMD&FP register.
vdup_n_p8 | 0 | Neon | v7/A32/A64 | Vector manipulation/Set all lanes to the same value | no | Duplicate vector element to vector or scalar. This instruction duplicates the vector element at the specified element index in the source SIMD&FP register into a scalar or each element in a vector, and writes the result to the destination SIMD&FP register.
vdup_n_s16 | 0 | Neon | v7/A32/A64 | Vector manipulation/Set all lanes to the same value | no | Duplicate vector element to vector or scalar. This instruction duplicates the vector element at the specified element index in the source SIMD&FP register into a scalar or each element in a vector, and writes the result to the destination SIMD&FP register.
vdup_n_s32 | 0 | Neon | v7/A32/A64 | Vector manipulation/Set all lanes to the same value | no | Duplicate vector element to vector or scalar. This instruction duplicates the vector element at the specified element index in the source SIMD&FP register into a scalar or each element in a vector, and writes the result to the destination SIMD&FP register.
vdup_n_s64 | 0 | Neon | v7/A32/A64 | Vector manipulation/Set all lanes to the same value | no | Insert vector element from another vector element. This instruction copies the vector element of the source SIMD&FP register to the specified vector element of the destination SIMD&FP register.
vdup_n_s8 | 0 | Neon | v7/A32/A64 | Vector manipulation/Set all lanes to the same value | no | Duplicate vector element to vector or scalar. This instruction duplicates the vector element at the specified element index in the source SIMD&FP register into a scalar or each element in a vector, and writes the result to the destination SIMD&FP register.
vdup_n_u16 | 0 | Neon | v7/A32/A64 | Vector manipulation/Set all lanes to the same value | no | Duplicate vector element to vector or scalar. This instruction duplicates the vector element at the specified element index in the source SIMD&FP register into a scalar or each element in a vector, and writes the result to the destination SIMD&FP register.
vdup_n_u32 | 0 | Neon | v7/A32/A64 | Vector manipulation/Set all lanes to the same value | no | Duplicate vector element to vector or scalar. This instruction duplicates the vector element at the specified element index in the source SIMD&FP register into a scalar or each element in a vector, and writes the result to the destination SIMD&FP register.
vdup_n_u64 | 0 | Neon | v7/A32/A64 | Vector manipulation/Set all lanes to the same value | no | Insert vector element from another vector element. This instruction copies the vector element of the source SIMD&FP register to the specified vector element of the destination SIMD&FP register.
vdup_n_u8 | 0 | Neon | v7/A32/A64 | Vector manipulation/Set all lanes to the same value | no | Duplicate vector element to vector or scalar. This instruction duplicates the vector element at the specified element index in the source SIMD&FP register into a scalar or each element in a vector, and writes the result to the destination SIMD&FP register.
vdupq_lane_f16 | 0 | Neon | v7/A32/A64 | Vector manipulation/Set all lanes to the same value | no | Set all vector lanes to the same value
vdupq_lane_f32 | 0 | Neon | v7/A32/A64 | Vector manipulation/Set all lanes to the same value | no | Set all vector lanes to the same value
vdupq_lane_p16 | 0 | Neon | v7/A32/A64 | Vector manipulation/Set all lanes to the same value | no | Set all vector lanes to the same value
vdupq_lane_p8 | 0 | Neon | v7/A32/A64 | Vector manipulation/Set all lanes to the same value | no | Set all vector lanes to the same value
vdupq_lane_s16 | 0 | Neon | v7/A32/A64 | Vector manipulation/Set all lanes to the same value | no | Set all vector lanes to the same value
vdupq_lane_s32 | 0 | Neon | v7/A32/A64 | Vector manipulation/Set all lanes to the same value | no | Set all vector lanes to the same value
vdupq_lane_s64 | 0 | Neon | v7/A32/A64 | Vector manipulation/Set all lanes to the same value | no | Set all vector lanes to the same value
vdupq_lane_s8 | 0 | Neon | v7/A32/A64 | Vector manipulation/Set all lanes to the same value | no | Set all vector lanes to the same value
vdupq_lane_u16 | 0 | Neon | v7/A32/A64 | Vector manipulation/Set all lanes to the same value | no | Set all vector lanes to the same value
vdupq_lane_u32 | 0 | Neon | v7/A32/A64 | Vector manipulation/Set all lanes to the same value | no | Set all vector lanes to the same value
vdupq_lane_u64 | 0 | Neon | v7/A32/A64 | Vector manipulation/Set all lanes to the same value | no | Set all vector lanes to the same value
vdupq_lane_u8 | 0 | Neon | v7/A32/A64 | Vector manipulation/Set all lanes to the same value | no | Set all vector lanes to the same value
vdupq_n_f16 | 0 | Neon | v7/A32/A64 | Vector manipulation/Set all lanes to the same value | no | Duplicate vector element to vector or scalar. This instruction duplicates the vector element at the specified element index in the source SIMD&FP register into a scalar or each element in a vector, and writes the result to the destination SIMD&FP register.
vdupq_n_f32 | 0 | Neon | v7/A32/A64 | Vector manipulation/Set all lanes to the same value | no | Duplicate vector element to vector or scalar. This instruction duplicates the vector element at the specified element index in the source SIMD&FP register into a scalar or each element in a vector, and writes the result to the destination SIMD&FP register.
vdupq_n_p16 | 0 | Neon | v7/A32/A64 | Vector manipulation/Set all lanes to the same value | no | Duplicate vector element to vector or scalar. This instruction duplicates the vector element at the specified element index in the source SIMD&FP register into a scalar or each element in a vector, and writes the result to the destination SIMD&FP register.
vdupq_n_p8 | 0 | Neon | v7/A32/A64 | Vector manipulation/Set all lanes to the same value | no | Duplicate vector element to vector or scalar. This instruction duplicates the vector element at the specified element index in the source SIMD&FP register into a scalar or each element in a vector, and writes the result to the destination SIMD&FP register.
vdupq_n_s16 | 0 | Neon | v7/A32/A64 | Vector manipulation/Set all lanes to the same value | no | Duplicate vector element to vector or scalar. This instruction duplicates the vector element at the specified element index in the source SIMD&FP register into a scalar or each element in a vector, and writes the result to the destination SIMD&FP register.
vdupq_n_s32 | 0 | Neon | v7/A32/A64 | Vector manipulation/Set all lanes to the same value | no | Duplicate vector element to vector or scalar. This instruction duplicates the vector element at the specified element index in the source SIMD&FP register into a scalar or each element in a vector, and writes the result to the destination SIMD&FP register.
vdupq_n_s64 | 0 | Neon | v7/A32/A64 | Vector manipulation/Set all lanes to the same value | no | Duplicate vector element to vector or scalar. This instruction duplicates the vector element at the specified element index in the source SIMD&FP register into a scalar or each element in a vector, and writes the result to the destination SIMD&FP register.
vdupq_n_s8 | 0 | Neon | v7/A32/A64 | Vector manipulation/Set all lanes to the same value | no | Duplicate vector element to vector or scalar. This instruction duplicates the vector element at the specified element index in the source SIMD&FP register into a scalar or each element in a vector, and writes the result to the destination SIMD&FP register.
vdupq_n_u16 | 0 | Neon | v7/A32/A64 | Vector manipulation/Set all lanes to the same value | no | Duplicate vector element to vector or scalar. This instruction duplicates the vector element at the specified element index in the source SIMD&FP register into a scalar or each element in a vector, and writes the result to the destination SIMD&FP register.
vdupq_n_u32 | 0 | Neon | v7/A32/A64 | Vector manipulation/Set all lanes to the same value | no | Duplicate vector element to vector or scalar. This instruction duplicates the vector element at the specified element index in the source SIMD&FP register into a scalar or each element in a vector, and writes the result to the destination SIMD&FP register.
vdupq_n_u64 | 0 | Neon | v7/A32/A64 | Vector manipulation/Set all lanes to the same value | no | Duplicate vector element to vector or scalar. This instruction duplicates the vector element at the specified element index in the source SIMD&FP register into a scalar or each element in a vector, and writes the result to the destination SIMD&FP register.
vdupq_n_u8 | 0 | Neon | v7/A32/A64 | Vector manipulation/Set all lanes to the same value | no | Duplicate vector element to vector or scalar. This instruction duplicates the vector element at the specified element index in the source SIMD&FP register into a scalar or each element in a vector, and writes the result to the destination SIMD&FP register.
vmov_n_f32 | 0 | Neon | v7/A32/A64 | Vector manipulation/Set all lanes to the same value | no | Duplicate vector element to vector or scalar. This instruction duplicates the vector element at the specified element index in the source SIMD&FP register into a scalar or each element in a vector, and writes the result to the destination SIMD&FP register.
vmov_n_p16 | 0 | Neon | v7/A32/A64 | Vector manipulation/Set all lanes to the same value | no | Duplicate vector element to vector or scalar. This instruction duplicates the vector element at the specified element index in the source SIMD&FP register into a scalar or each element in a vector, and writes the result to the destination SIMD&FP register.
vmov_n_p8 | 0 | Neon | v7/A32/A64 | Vector manipulation/Set all lanes to the same value | no | Duplicate vector element to vector or scalar. This instruction duplicates the vector element at the specified element index in the source SIMD&FP register into a scalar or each element in a vector, and writes the result to the destination SIMD&FP register.
vmov_n_s16 | 0 | Neon | v7/A32/A64 | Vector manipulation/Set all lanes to the same value | no | Duplicate vector element to vector or scalar. This instruction duplicates the vector element at the specified element index in the source SIMD&FP register into a scalar or each element in a vector, and writes the result to the destination SIMD&FP register.
vmov_n_s32 | 0 | Neon | v7/A32/A64 | Vector manipulation/Set all lanes to the same value | no | Duplicate vector element to vector or scalar. This instruction duplicates the vector element at the specified element index in the source SIMD&FP register into a scalar or each element in a vector, and writes the result to the destination SIMD&FP register.
vmov_n_s64 | 0 | Neon | v7/A32/A64 | Vector manipulation/Set all lanes to the same value | no | Duplicate vector element to vector or scalar. This instruction duplicates the vector element at the specified element index in the source SIMD&FP register into a scalar or each element in a vector, and writes the result to the destination SIMD&FP register.
vmov_n_s8 | 0 | Neon | v7/A32/A64 | Vector manipulation/Set all lanes to the same value | no | Duplicate vector element to vector or scalar. This instruction duplicates the vector element at the specified element index in the source SIMD&FP register into a scalar or each element in a vector, and writes the result to the destination SIMD&FP register.
vmov_n_u16 | 0 | Neon | v7/A32/A64 | Vector manipulation/Set all lanes to the same value | no | Duplicate vector element to vector or scalar. This instruction duplicates the vector element at the specified element index in the source SIMD&FP register into a scalar or each element in a vector, and writes the result to the destination SIMD&FP register.
vmov_n_u32 | 0 | Neon | v7/A32/A64 | Vector manipulation/Set all lanes to the same value | no | Duplicate vector element to vector or scalar. This instruction duplicates the vector element at the specified element index in the source SIMD&FP register into a scalar or each element in a vector, and writes the result to the destination SIMD&FP register.
vmov_n_u64 | 0 | Neon | v7/A32/A64 | Vector manipulation/Set all lanes to the same value | no | Duplicate vector element to vector or scalar. This instruction duplicates the vector element at the specified element index in the source SIMD&FP register into a scalar or each element in a vector, and writes the result to the destination SIMD&FP register.
vmov_n_u8 | 0 | Neon | v7/A32/A64 | Vector manipulation/Set all lanes to the same value | no | Duplicate vector element to vector or scalar. This instruction duplicates the vector element at the specified element index in the source SIMD&FP register into a scalar or each element in a vector, and writes the result to the destination SIMD&FP register.
vmovq_n_f32 | 0 | Neon | v7/A32/A64 | Vector manipulation/Set all lanes to the same value | no | Duplicate vector element to vector or scalar. This instruction duplicates the vector element at the specified element index in the source SIMD&FP register into a scalar or each element in a vector, and writes the result to the destination SIMD&FP register.
vmovq_n_p16 | 0 | Neon | v7/A32/A64 | Vector manipulation/Set all lanes to the same value | no | Duplicate vector element to vector or scalar. This instruction duplicates the vector element at the specified element index in the source SIMD&FP register into a scalar or each element in a vector, and writes the result to the destination SIMD&FP register.
vmovq_n_p8 | 0 | Neon | v7/A32/A64 | Vector manipulation/Set all lanes to the same value | no | Duplicate vector element to vector or scalar. This instruction duplicates the vector element at the specified element index in the source SIMD&FP register into a scalar or each element in a vector, and writes the result to the destination SIMD&FP register.
vmovq_n_s16 | 0 | Neon | v7/A32/A64 | Vector manipulation/Set all lanes to the same value | no | Duplicate vector element to vector or scalar. This instruction duplicates the vector element at the specified element index in the source SIMD&FP register into a scalar or each element in a vector, and writes the result to the destination SIMD&FP register.
vmovq_n_s32 | 0 | Neon | v7/A32/A64 | Vector manipulation/Set all lanes to the same value | no | Duplicate vector element to vector or scalar. This instruction duplicates the vector element at the specified element index in the source SIMD&FP register into a scalar or each element in a vector, and writes the result to the destination SIMD&FP register.
vmovq_n_s64 | 0 | Neon | v7/A32/A64 | Vector manipulation/Set all lanes to the same value | no | Duplicate vector element to vector or scalar. This instruction duplicates the vector element at the specified element index in the source SIMD&FP register into a scalar or each element in a vector, and writes the result to the destination SIMD&FP register.
vmovq_n_s8 | 0 | Neon | v7/A32/A64 | Vector manipulation/Set all lanes to the same value | no | Duplicate vector element to vector or scalar. This instruction duplicates the vector element at the specified element index in the source SIMD&FP register into a scalar or each element in a vector, and writes the result to the destination SIMD&FP register.
vmovq_n_u16 | 0 | Neon | v7/A32/A64 | Vector manipulation/Set all lanes to the same value | no | Duplicate vector element to vector or scalar. This instruction duplicates the vector element at the specified element index in the source SIMD&FP register into a scalar or each element in a vector, and writes the result to the destination SIMD&FP register.
vmovq_n_u32 | 0 | Neon | v7/A32/A64 | Vector manipulation/Set all lanes to the same value | no | Duplicate vector element to vector or scalar. This instruction duplicates the vector element at the specified element index in the source SIMD&FP register into a scalar or each element in a vector, and writes the result to the destination SIMD&FP register.
vmovq_n_u64 | 0 | Neon | v7/A32/A64 | Vector manipulation/Set all lanes to the same value | no | Duplicate vector element to vector or scalar. This instruction duplicates the vector element at the specified element index in the source SIMD&FP register into a scalar or each element in a vector, and writes the result to the destination SIMD&FP register.
vmovq_n_u8 | 0 | Neon | v7/A32/A64 | Vector manipulation/Set all lanes to the same value | no | Duplicate vector element to vector or scalar. This instruction duplicates the vector element at the specified element index in the source SIMD&FP register into a scalar or each element in a vector, and writes the result to the destination SIMD&FP register.
vset_lane_f16 | 0 | Neon | v7/A32/A64 | Vector manipulation/Set vector lane | no | Move vector element to another vector element
vset_lane_f32 | 0 | Neon | v7/A32/A64 | Vector manipulation/Set vector lane | no | Move vector element to another vector element
vset_lane_p16 | 0 | Neon | v7/A32/A64 | Vector manipulation/Set vector lane | no | Move vector element to another vector element
vset_lane_p8 | 0 | Neon | v7/A32/A64 | Vector manipulation/Set vector lane | no | Move vector element to another vector element
vset_lane_s16 | 0 | Neon | v7/A32/A64 | Vector manipulation/Set vector lane | no | Move vector element to another vector element
vset_lane_s32 | 0 | Neon | v7/A32/A64 | Vector manipulation/Set vector lane | no | Move vector element to another vector element
vset_lane_s64 | 0 | Neon | v7/A32/A64 | Vector manipulation/Set vector lane | no | Move vector element to another vector element
vset_lane_s8 | 0 | Neon | v7/A32/A64 | Vector manipulation/Set vector lane | no | Move vector element to another vector element
vset_lane_u64 | 0 | Neon | v7/A32/A64 | Vector manipulation/Set vector lane | no | Move vector element to another vector element
vsetq_lane_f16 | 0 | Neon | v7/A32/A64 | Vector manipulation/Set vector lane | no | Move vector element to another vector element
vsetq_lane_f32 | 0 | Neon | v7/A32/A64 | Vector manipulation/Set vector lane | no | Move vector element to another vector element
vsetq_lane_p16 | 0 | Neon | v7/A32/A64 | Vector manipulation/Set vector lane | no | Move vector element to another vector element
vsetq_lane_p8 | 0 | Neon | v7/A32/A64 | Vector manipulation/Set vector lane | no | Move vector element to another vector element
vsetq_lane_s16 | 0 | Neon | v7/A32/A64 | Vector manipulation/Set vector lane | no | Move vector element to another vector element
vsetq_lane_s32 | 0 | Neon | v7/A32/A64 | Vector manipulation/Set vector lane | no | Move vector element to another vector element
vsetq_lane_s64 | 0 | Neon | v7/A32/A64 | Vector manipulation/Set vector lane | no | Move vector element to another vector element
vsetq_lane_s8 | 0 | Neon | v7/A32/A64 | Vector manipulation/Set vector lane | no | Move vector element to another vector element
vget_high_f16 | 0 | Neon | v7/A32/A64 | Vector manipulation/Split vectors | no | Duplicate vector element to vector or scalar. This instruction duplicates the vector element at the specified element index in the source SIMD&FP register into a scalar or each element in a vector, and writes the result to the destination SIMD&FP register.
vget_high_p16 | 0 | Neon | v7/A32/A64 | Vector manipulation/Split vectors | no | Duplicate vector element to vector or scalar. This instruction duplicates the vector element at the specified element index in the source SIMD&FP register into a scalar or each element in a vector, and writes the result to the destination SIMD&FP register.
vget_high_p8 | 0 | Neon | v7/A32/A64 | Vector manipulation/Split vectors | no | Duplicate vector element to vector or scalar. This instruction duplicates the vector element at the specified element index in the source SIMD&FP register into a scalar or each element in a vector, and writes the result to the destination SIMD&FP register.
vget_low_f16 | 0 | Neon | v7/A32/A64 | Vector manipulation/Split vectors | no | Duplicate vector element to vector or scalar. This instruction duplicates the vector element at the specified element index in the source SIMD&FP register into a scalar or each element in a vector, and writes the result to the destination SIMD&FP register.
vget_low_p16 | 0 | Neon | v7/A32/A64 | Vector manipulation/Split vectors | no | Duplicate vector element to vector or scalar. This instruction duplicates the vector element at the specified element index in the source SIMD&FP register into a scalar or each element in a vector, and writes the result to the destination SIMD&FP register.
vget_low_p8 | 0 | Neon | v7/A32/A64 | Vector manipulation/Split vectors | no | Duplicate vector element to vector or scalar. This instruction duplicates the vector element at the specified element index in the source SIMD&FP register into a scalar or each element in a vector, and writes the result to the destination SIMD&FP register.
vtrn_f16 | 0 | Neon | v7/A32/A64 | Vector manipulation/Transpose elements | yes | Transpose elements
vtrn_f32 | 0 | Neon | v7/A32/A64 | Vector manipulation/Transpose elements | yes | Transpose elements
vtrn_p16 | 0 | Neon | v7/A32/A64 | Vector manipulation/Transpose elements | yes | Transpose elements
vtrn_p8 | 0 | Neon | v7/A32/A64 | Vector manipulation/Transpose elements | yes | Transpose elements
vtrn_s16 | 0 | Neon | v7/A32/A64 | Vector manipulation/Transpose elements | yes | Transpose elements
vtrn_s32 | 0 | Neon | v7/A32/A64 | Vector manipulation/Transpose elements | yes | Transpose elements
vtrn_s8 | 0 | Neon | v7/A32/A64 | Vector manipulation/Transpose elements | yes | Transpose elements
vtrn_u16 | 0 | Neon | v7/A32/A64 | Vector manipulation/Transpose elements | yes | Transpose elements
vtrn_u32 | 0 | Neon | v7/A32/A64 | Vector manipulation/Transpose elements | yes | Transpose elements
vtrn_u8 | 0 | Neon | v7/A32/A64 | Vector manipulation/Transpose elements | yes | Transpose elements
vtrnq_f16 | 0 | Neon | v7/A32/A64 | Vector manipulation/Transpose elements | yes | Transpose elements
vtrnq_f32 | 0 | Neon | v7/A32/A64 | Vector manipulation/Transpose elements | yes | Transpose elements
vtrnq_p16 | 0 | Neon | v7/A32/A64 | Vector manipulation/Transpose elements | yes | Transpose elements
vtrnq_p8 | 0 | Neon | v7/A32/A64 | Vector manipulation/Transpose elements | yes | Transpose elements
vtrnq_s16 | 0 | Neon | v7/A32/A64 | Vector manipulation/Transpose elements | yes | Transpose elements
vtrnq_s32 | 0 | Neon | v7/A32/A64 | Vector manipulation/Transpose elements | yes | Transpose elements
vtrnq_s8 | 0 | Neon | v7/A32/A64 | Vector manipulation/Transpose elements | yes | Transpose elements
vtrnq_u16 | 0 | Neon | v7/A32/A64 | Vector manipulation/Transpose elements | yes | Transpose elements
vtrnq_u32 | 0 | Neon | v7/A32/A64 | Vector manipulation/Transpose elements | yes | Transpose elements
vtrnq_u8 | 0 | Neon | v7/A32/A64 | Vector manipulation/Transpose elements | yes | Transpose elements
vuzp_f16 | 0 | Neon | v7/A32/A64 | Vector manipulation/Unzip elements | yes | Unzip vectors (secondary). This instruction reads corresponding odd-numbered vector elements from the two source SIMD&FP registers, places the result from the first source register into consecutive elements in the lower half of a vector, and the result from the second source register into consecutive elements in the upper half of a vector, and writes the vector to the destination SIMD&FP register.
vuzp_p16 | 0 | Neon | v7/A32/A64 | Vector manipulation/Unzip elements | yes | Unzip vectors (secondary). This instruction reads corresponding odd-numbered vector elements from the two source SIMD&FP registers, places the result from the first source register into consecutive elements in the lower half of a vector, and the result from the second source register into consecutive elements in the upper half of a vector, and writes the vector to the destination SIMD&FP register.
vuzp_p8 | 0 | Neon | v7/A32/A64 | Vector manipulation/Unzip elements | yes | Unzip vectors (secondary). This instruction reads corresponding odd-numbered vector elements from the two source SIMD&FP registers, places the result from the first source register into consecutive elements in the lower half of a vector, and the result from the second source register into consecutive elements in the upper half of a vector, and writes the vector to the destination SIMD&FP register.
vuzpq_f16 | 0 | Neon | v7/A32/A64 | Vector manipulation/Unzip elements | yes | Unzip vectors (secondary). This instruction reads corresponding odd-numbered vector elements from the two source SIMD&FP registers, places the result from the first source register into consecutive elements in the lower half of a vector, and the result from the second source register into consecutive elements in the upper half of a vector, and writes the vector to the destination SIMD&FP register.
vuzpq_p16 | 0 | Neon | v7/A32/A64 | Vector manipulation/Unzip elements | yes | Unzip vectors (secondary). This instruction reads corresponding odd-numbered vector elements from the two source SIMD&FP registers, places the result from the first source register into consecutive elements in the lower half of a vector, and the result from the second source register into consecutive elements in the upper half of a vector, and writes the vector to the destination SIMD&FP register.
vuzpq_p8 | 0 | Neon | v7/A32/A64 | Vector manipulation/Unzip elements | yes | Unzip vectors (secondary). This instruction reads corresponding odd-numbered vector elements from the two source SIMD&FP registers, places the result from the first source register into consecutive elements in the lower half of a vector, and the result from the second source register into consecutive elements in the upper half of a vector, and writes the vector to the destination SIMD&FP register.
vzip_f16 | 0 | Neon | v7/A32/A64 | Vector manipulation/Zip elements | yes | Zip vectors (secondary). This instruction reads adjacent vector elements from the upper half of two source SIMD&FP registers as pairs, interleaves the pairs and places them into a vector, and writes the vector to the destination SIMD&FP register. The first pair from the first source register is placed into the two lowest vector elements, with subsequent pairs taken alternately from each source register.
vzip_p16 | 0 | Neon | v7/A32/A64 | Vector manipulation/Zip elements | yes | Zip vectors (secondary). This instruction reads adjacent vector elements from the upper half of two source SIMD&FP registers as pairs, interleaves the pairs and places them into a vector, and writes the vector to the destination SIMD&FP register. The first pair from the first source register is placed into the two lowest vector elements, with subsequent pairs taken alternately from each source register.
vzip_p8 | 0 | Neon | v7/A32/A64 | Vector manipulation/Zip elements | yes | Zip vectors (secondary). This instruction reads adjacent vector elements from the upper half of two source SIMD&FP registers as pairs, interleaves the pairs and places them into a vector, and writes the vector to the destination SIMD&FP register. The first pair from the first source register is placed into the two lowest vector elements, with subsequent pairs taken alternately from each source register.
vzipq_f16 | 0 | Neon | v7/A32/A64 | Vector manipulation/Zip elements | yes | Zip vectors (secondary). This instruction reads adjacent vector elements from the upper half of two source SIMD&FP registers as pairs, interleaves the pairs and places them into a vector, and writes the vector to the destination SIMD&FP register. The first pair from the first source register is placed into the two lowest vector elements, with subsequent pairs taken alternately from each source register.
vzipq_p16 | 0 | Neon | v7/A32/A64 | Vector manipulation/Zip elements | yes | Zip vectors (secondary). This instruction reads adjacent vector elements from the upper half of two source SIMD&FP registers as pairs, interleaves the pairs and places them into a vector, and writes the vector to the destination SIMD&FP register. The first pair from the first source register is placed into the two lowest vector elements, with subsequent pairs taken alternately from each source register.
vzipq_p8 | 0 | Neon | v7/A32/A64 | Vector manipulation/Zip elements | yes | Zip vectors (secondary). This instruction reads adjacent vector elements from the upper half of two source SIMD&FP registers as pairs, interleaves the pairs and places them into a vector, and writes the vector to the destination SIMD&FP register. The first pair from the first source register is placed into the two lowest vector elements, with subsequent pairs taken alternately from each source register.

## SVE
name | used | isa | arch | group | is_sequence | desc
svmad_z | 0 | sve | A64 | <multiple> | yes | <conflicted>
svmla_z | 0 | sve | A64 | <multiple> | yes | <conflicted>
svmls_z | 0 | sve | A64 | <multiple> | yes | <conflicted>
svmsb_z | 0 | sve | A64 | <multiple> | yes | <conflicted>
svcls_m | 0 | sve | A64 | Bit manipulation/Count leading sign bits | maybe | <conflicted>
svcls_x | 0 | sve | A64 | Bit manipulation/Count leading sign bits | maybe | <conflicted>
svcls_z | 0 | sve | A64 | Bit manipulation/Count leading sign bits | yes | <conflicted>
svclz_z | 0 | sve | A64 | Bit manipulation/Count leading zeros | yes | <conflicted>
svextb_m | 0 | sve | A64 | Bit manipulation/Extend from low bits | maybe | <conflicted>
svextb_x | 0 | sve | A64 | Bit manipulation/Extend from low bits | maybe | <conflicted>
svextb_z | 0 | sve | A64 | Bit manipulation/Extend from low bits | yes | <conflicted>
svexth_m | 0 | sve | A64 | Bit manipulation/Extend from low bits | maybe | <conflicted>
svexth_x | 0 | sve | A64 | Bit manipulation/Extend from low bits | maybe | <conflicted>
svexth_z | 0 | sve | A64 | Bit manipulation/Extend from low bits | yes | <conflicted>
svextw_m | 0 | sve | A64 | Bit manipulation/Extend from low bits | maybe | <conflicted>
svextw_x | 0 | sve | A64 | Bit manipulation/Extend from low bits | maybe | <conflicted>
svextw_z | 0 | sve | A64 | Bit manipulation/Extend from low bits | yes | <conflicted>
svcnt_z | 0 | sve | A64 | Bit manipulation/Population count | yes | <conflicted>
svacgt | 0 | sve | A64 | Compare/Absolute greater than | no | <conflicted>
svacge | 0 | sve | A64 | Compare/Absolute greater than or equal to | no | <conflicted>
svaclt | 0 | sve | A64 | Compare/Absolute less than | no | <conflicted>
svacle | 0 | sve | A64 | Compare/Absolute less than or equal to | no | <conflicted>
svcmpeq_wide | 0 | sve | A64 | Compare/Equal to | no | <conflicted>
svcmpgt_wide | 0 | sve | A64 | Compare/Greater than | no | <conflicted>
svcmpge_wide | 0 | sve | A64 | Compare/Greater than or equal to | no | <conflicted>
svcmplt_wide | 0 | sve | A64 | Compare/Less than | no | <conflicted>
svcmple_wide | 0 | sve | A64 | Compare/Less than or equal to | no | <conflicted>
svcmpne_wide | 0 | sve | A64 | Compare/Not equal to | no | <conflicted>
svcmpuo | 0 | sve | A64 | Compare/Unordered with | no | <conflicted>
svcadd_m | 0 | sve | A64 | Complex arithmetic/Complex addition | maybe | <conflicted>
svcadd_x | 0 | sve | A64 | Complex arithmetic/Complex addition | maybe | <conflicted>
svcadd_z | 0 | sve | A64 | Complex arithmetic/Complex addition | yes | <conflicted>
svcmla_m | 0 | sve | A64 | Complex arithmetic/Complex multiply-accumulate | maybe | <conflicted>
svcmla_x | 0 | sve | A64 | Complex arithmetic/Complex multiply-accumulate | maybe | <conflicted>
svcmla_z | 0 | sve | A64 | Complex arithmetic/Complex multiply-accumulate | yes | <conflicted>
svcvt_bf16_m | 0 | sve | A64 | Data type conversion/Conversions | maybe | Floating-point convert
svcvt_bf16_x | 0 | sve | A64 | Data type conversion/Conversions | maybe | Floating-point convert
svcvt_bf16_z | 0 | sve | A64 | Data type conversion/Conversions | yes | Floating-point convert
svcvt_f16_m | 0 | sve | A64 | Data type conversion/Conversions | maybe | <conflicted>
svcvt_f16_x | 0 | sve | A64 | Data type conversion/Conversions | maybe | <conflicted>
svcvt_f16_z | 0 | sve | A64 | Data type conversion/Conversions | yes | <conflicted>
svcvt_f32_m | 0 | sve | A64 | Data type conversion/Conversions | maybe | <conflicted>
svcvt_f32_x | 0 | sve | A64 | Data type conversion/Conversions | maybe | <conflicted>
svcvt_f32_z | 0 | sve | A64 | Data type conversion/Conversions | yes | <conflicted>
svcvt_f64_m | 0 | sve | A64 | Data type conversion/Conversions | maybe | <conflicted>
svcvt_f64_x | 0 | sve | A64 | Data type conversion/Conversions | maybe | <conflicted>
svcvt_s16_m | 0 | sve | A64 | Data type conversion/Conversions | maybe | Floating-point convert
svcvt_s16_x | 0 | sve | A64 | Data type conversion/Conversions | maybe | Floating-point convert
svcvt_s16_z | 0 | sve | A64 | Data type conversion/Conversions | yes | Floating-point convert
svcvt_s32_m | 0 | sve | A64 | Data type conversion/Conversions | maybe | <conflicted>
svcvt_s32_x | 0 | sve | A64 | Data type conversion/Conversions | maybe | <conflicted>
svcvt_s64_m | 0 | sve | A64 | Data type conversion/Conversions | maybe | <conflicted>
svcvt_s64_x | 0 | sve | A64 | Data type conversion/Conversions | maybe | <conflicted>
svcvt_u16_m | 0 | sve | A64 | Data type conversion/Conversions | maybe | Floating-point convert
svcvt_u16_x | 0 | sve | A64 | Data type conversion/Conversions | maybe | Floating-point convert
svcvt_u16_z | 0 | sve | A64 | Data type conversion/Conversions | yes | Floating-point convert
svcvt_u32_m | 0 | sve | A64 | Data type conversion/Conversions | maybe | <conflicted>
svcvt_u32_x | 0 | sve | A64 | Data type conversion/Conversions | maybe | <conflicted>
svcvt_u64_m | 0 | sve | A64 | Data type conversion/Conversions | maybe | <conflicted>
svcvt_u64_x | 0 | sve | A64 | Data type conversion/Conversions | maybe | <conflicted>
svcvtnt_bf16_m | 0 | sve | A64 | Data type conversion/Conversions | no | Down convert and narrow (top)
svcvtnt_bf16_x | 0 | sve | A64 | Data type conversion/Conversions | no | Down convert and narrow (top)
svreinterpret_bf16 | 0 | sve | A64 | Data type conversion/Reinterpret casts | comptime | <conflicted>
svreinterpret_f16 | 0 | sve | A64 | Data type conversion/Reinterpret casts | comptime | <conflicted>
svrdffr | 0 | sve | A64 | Fault suppression/FFR manipulation | no | Read FFR, returning predicate of succesfully loaded elements
svrdffr_z | 0 | sve | A64 | Fault suppression/FFR manipulation | no | Read FFR, returning predicate of succesfully loaded elements
svsetffr | 0 | sve | A64 | Fault suppression/FFR manipulation | no | Initialize the first-fault register to all-true
svwrffr | 0 | sve | A64 | Fault suppression/FFR manipulation | no | Write to the first-fault register
svldff1 | 0 | sve | A64 | Fault suppression/First-faulting loads/Consecutive | no | <conflicted>
svldff1_vnum | 0 | sve | A64 | Fault suppression/First-faulting loads/Consecutive | no | <conflicted>
svldff1sb_s16 | 0 | sve | A64 | Fault suppression/First-faulting loads/Consecutive | no | Load 8-bit data and sign-extend, first-faulting
svldff1sb_s32 | 0 | sve | A64 | Fault suppression/First-faulting loads/Consecutive | no | Load 8-bit data and sign-extend, first-faulting
svldff1sb_s64 | 0 | sve | A64 | Fault suppression/First-faulting loads/Consecutive | no | Load 8-bit data and sign-extend, first-faulting
svldff1sb_u16 | 0 | sve | A64 | Fault suppression/First-faulting loads/Consecutive | no | Load 8-bit data and sign-extend, first-faulting
svldff1sb_u32 | 0 | sve | A64 | Fault suppression/First-faulting loads/Consecutive | no | Load 8-bit data and sign-extend, first-faulting
svldff1sb_u64 | 0 | sve | A64 | Fault suppression/First-faulting loads/Consecutive | no | Load 8-bit data and sign-extend, first-faulting
svldff1sb_vnum_s16 | 0 | sve | A64 | Fault suppression/First-faulting loads/Consecutive | no | Load 8-bit data and sign-extend, first-faulting
svldff1sb_vnum_s32 | 0 | sve | A64 | Fault suppression/First-faulting loads/Consecutive | no | Load 8-bit data and sign-extend, first-faulting
svldff1sb_vnum_s64 | 0 | sve | A64 | Fault suppression/First-faulting loads/Consecutive | no | Load 8-bit data and sign-extend, first-faulting
svldff1sb_vnum_u16 | 0 | sve | A64 | Fault suppression/First-faulting loads/Consecutive | no | Load 8-bit data and sign-extend, first-faulting
svldff1sb_vnum_u32 | 0 | sve | A64 | Fault suppression/First-faulting loads/Consecutive | no | Load 8-bit data and sign-extend, first-faulting
svldff1sb_vnum_u64 | 0 | sve | A64 | Fault suppression/First-faulting loads/Consecutive | no | Load 8-bit data and sign-extend, first-faulting
svldff1sh_s32 | 0 | sve | A64 | Fault suppression/First-faulting loads/Consecutive | no | Load 16-bit data and sign-extend, first-faulting
svldff1sh_s64 | 0 | sve | A64 | Fault suppression/First-faulting loads/Consecutive | no | Load 16-bit data and sign-extend, first-faulting
svldff1sh_u32 | 0 | sve | A64 | Fault suppression/First-faulting loads/Consecutive | no | Load 16-bit data and sign-extend, first-faulting
svldff1sh_u64 | 0 | sve | A64 | Fault suppression/First-faulting loads/Consecutive | no | Load 16-bit data and sign-extend, first-faulting
svldff1sh_vnum_s32 | 0 | sve | A64 | Fault suppression/First-faulting loads/Consecutive | no | Load 16-bit data and sign-extend, first-faulting
svldff1sh_vnum_s64 | 0 | sve | A64 | Fault suppression/First-faulting loads/Consecutive | no | Load 16-bit data and sign-extend, first-faulting
svldff1sh_vnum_u32 | 0 | sve | A64 | Fault suppression/First-faulting loads/Consecutive | no | Load 16-bit data and sign-extend, first-faulting
svldff1sh_vnum_u64 | 0 | sve | A64 | Fault suppression/First-faulting loads/Consecutive | no | Load 16-bit data and sign-extend, first-faulting
svldff1sw_s64 | 0 | sve | A64 | Fault suppression/First-faulting loads/Consecutive | no | Load 32-bit data and sign-extend, first-faulting
svldff1sw_u64 | 0 | sve | A64 | Fault suppression/First-faulting loads/Consecutive | no | Load 32-bit data and sign-extend, first-faulting
svldff1sw_vnum_s64 | 0 | sve | A64 | Fault suppression/First-faulting loads/Consecutive | no | Load 32-bit data and sign-extend, first-faulting
svldff1sw_vnum_u64 | 0 | sve | A64 | Fault suppression/First-faulting loads/Consecutive | no | Load 32-bit data and sign-extend, first-faulting
svldff1ub_s16 | 0 | sve | A64 | Fault suppression/First-faulting loads/Consecutive | no | Load 8-bit data and zero-extend, first-faulting
svldff1ub_s32 | 0 | sve | A64 | Fault suppression/First-faulting loads/Consecutive | no | Load 8-bit data and zero-extend, first-faulting
svldff1ub_s64 | 0 | sve | A64 | Fault suppression/First-faulting loads/Consecutive | no | Load 8-bit data and zero-extend, first-faulting
svldff1ub_u16 | 0 | sve | A64 | Fault suppression/First-faulting loads/Consecutive | no | Load 8-bit data and zero-extend, first-faulting
svldff1ub_u32 | 0 | sve | A64 | Fault suppression/First-faulting loads/Consecutive | no | Load 8-bit data and zero-extend, first-faulting
svldff1ub_u64 | 0 | sve | A64 | Fault suppression/First-faulting loads/Consecutive | no | Load 8-bit data and zero-extend, first-faulting
svldff1ub_vnum_s16 | 0 | sve | A64 | Fault suppression/First-faulting loads/Consecutive | no | Load 8-bit data and zero-extend, first-faulting
svldff1ub_vnum_s32 | 0 | sve | A64 | Fault suppression/First-faulting loads/Consecutive | no | Load 8-bit data and zero-extend, first-faulting
svldff1ub_vnum_s64 | 0 | sve | A64 | Fault suppression/First-faulting loads/Consecutive | no | Load 8-bit data and zero-extend, first-faulting
svldff1ub_vnum_u16 | 0 | sve | A64 | Fault suppression/First-faulting loads/Consecutive | no | Load 8-bit data and zero-extend, first-faulting
svldff1ub_vnum_u32 | 0 | sve | A64 | Fault suppression/First-faulting loads/Consecutive | no | Load 8-bit data and zero-extend, first-faulting
svldff1ub_vnum_u64 | 0 | sve | A64 | Fault suppression/First-faulting loads/Consecutive | no | Load 8-bit data and zero-extend, first-faulting
svldff1uh_s32 | 0 | sve | A64 | Fault suppression/First-faulting loads/Consecutive | no | Load 16-bit data and zero-extend, first-faulting
svldff1uh_s64 | 0 | sve | A64 | Fault suppression/First-faulting loads/Consecutive | no | Load 16-bit data and zero-extend, first-faulting
svldff1uh_u32 | 0 | sve | A64 | Fault suppression/First-faulting loads/Consecutive | no | Load 16-bit data and zero-extend, first-faulting
svldff1uh_u64 | 0 | sve | A64 | Fault suppression/First-faulting loads/Consecutive | no | Load 16-bit data and zero-extend, first-faulting
svldff1uh_vnum_s32 | 0 | sve | A64 | Fault suppression/First-faulting loads/Consecutive | no | Load 16-bit data and zero-extend, first-faulting
svldff1uh_vnum_s64 | 0 | sve | A64 | Fault suppression/First-faulting loads/Consecutive | no | Load 16-bit data and zero-extend, first-faulting
svldff1uh_vnum_u32 | 0 | sve | A64 | Fault suppression/First-faulting loads/Consecutive | no | Load 16-bit data and zero-extend, first-faulting
svldff1uh_vnum_u64 | 0 | sve | A64 | Fault suppression/First-faulting loads/Consecutive | no | Load 16-bit data and zero-extend, first-faulting
svldff1uw_s64 | 0 | sve | A64 | Fault suppression/First-faulting loads/Consecutive | no | Load 32-bit data and zero-extend, first-faulting
svldff1uw_u64 | 0 | sve | A64 | Fault suppression/First-faulting loads/Consecutive | no | Load 32-bit data and zero-extend, first-faulting
svldff1uw_vnum_s64 | 0 | sve | A64 | Fault suppression/First-faulting loads/Consecutive | no | Load 32-bit data and zero-extend, first-faulting
svldff1uw_vnum_u64 | 0 | sve | A64 | Fault suppression/First-faulting loads/Consecutive | no | Load 32-bit data and zero-extend, first-faulting
svldff1_gather_f32 | 0 | sve | A64 | Fault suppression/First-faulting loads/Gather | no | Unextended load, first-faulting
svldff1_gather_f64 | 0 | sve | A64 | Fault suppression/First-faulting loads/Gather | no | Unextended load, first-faulting
svldff1_gather_index | 0 | sve | A64 | Fault suppression/First-faulting loads/Gather | no | <conflicted>
svldff1_gather_index_f32 | 0 | sve | A64 | Fault suppression/First-faulting loads/Gather | no | Unextended load, first-faulting
svldff1_gather_index_f64 | 0 | sve | A64 | Fault suppression/First-faulting loads/Gather | no | Unextended load, first-faulting
svldff1_gather_index_s32 | 0 | sve | A64 | Fault suppression/First-faulting loads/Gather | no | Unextended load, first-faulting
svldff1_gather_index_s64 | 0 | sve | A64 | Fault suppression/First-faulting loads/Gather | no | Unextended load, first-faulting
svldff1_gather_index_u32 | 0 | sve | A64 | Fault suppression/First-faulting loads/Gather | no | Unextended load, first-faulting
svldff1_gather_index_u64 | 0 | sve | A64 | Fault suppression/First-faulting loads/Gather | no | Unextended load, first-faulting
svldff1_gather_offset | 0 | sve | A64 | Fault suppression/First-faulting loads/Gather | no | <conflicted>
svldff1_gather_offset_f32 | 0 | sve | A64 | Fault suppression/First-faulting loads/Gather | no | Unextended load, first-faulting
svldff1_gather_offset_f64 | 0 | sve | A64 | Fault suppression/First-faulting loads/Gather | no | Unextended load, first-faulting
svldff1_gather_offset_s32 | 0 | sve | A64 | Fault suppression/First-faulting loads/Gather | no | Unextended load, first-faulting
svldff1_gather_offset_s64 | 0 | sve | A64 | Fault suppression/First-faulting loads/Gather | no | Unextended load, first-faulting
svldff1_gather_offset_u32 | 0 | sve | A64 | Fault suppression/First-faulting loads/Gather | no | Unextended load, first-faulting
svldff1_gather_offset_u64 | 0 | sve | A64 | Fault suppression/First-faulting loads/Gather | no | Unextended load, first-faulting
svldff1_gather_s32 | 0 | sve | A64 | Fault suppression/First-faulting loads/Gather | no | Unextended load, first-faulting
svldff1_gather_s64 | 0 | sve | A64 | Fault suppression/First-faulting loads/Gather | no | Unextended load, first-faulting
svldff1_gather_u32 | 0 | sve | A64 | Fault suppression/First-faulting loads/Gather | no | Unextended load, first-faulting
svldff1_gather_u64 | 0 | sve | A64 | Fault suppression/First-faulting loads/Gather | no | Unextended load, first-faulting
svldff1sb_gather_offset_s32 | 0 | sve | A64 | Fault suppression/First-faulting loads/Gather | no | <conflicted>
svldff1sb_gather_offset_s64 | 0 | sve | A64 | Fault suppression/First-faulting loads/Gather | no | <conflicted>
svldff1sb_gather_offset_u32 | 0 | sve | A64 | Fault suppression/First-faulting loads/Gather | no | <conflicted>
svldff1sb_gather_offset_u64 | 0 | sve | A64 | Fault suppression/First-faulting loads/Gather | no | <conflicted>
svldff1sb_gather_s32 | 0 | sve | A64 | Fault suppression/First-faulting loads/Gather | no | Load 8-bit data and sign-extend, first-faulting
svldff1sb_gather_s64 | 0 | sve | A64 | Fault suppression/First-faulting loads/Gather | no | Load 8-bit data and sign-extend, first-faulting
svldff1sb_gather_u32 | 0 | sve | A64 | Fault suppression/First-faulting loads/Gather | no | Load 8-bit data and sign-extend, first-faulting
svldff1sb_gather_u64 | 0 | sve | A64 | Fault suppression/First-faulting loads/Gather | no | Load 8-bit data and sign-extend, first-faulting
svldff1sh_gather_index_s32 | 0 | sve | A64 | Fault suppression/First-faulting loads/Gather | no | <conflicted>
svldff1sh_gather_index_s64 | 0 | sve | A64 | Fault suppression/First-faulting loads/Gather | no | <conflicted>
svldff1sh_gather_index_u32 | 0 | sve | A64 | Fault suppression/First-faulting loads/Gather | no | <conflicted>
svldff1sh_gather_index_u64 | 0 | sve | A64 | Fault suppression/First-faulting loads/Gather | no | <conflicted>
svldff1sh_gather_offset_s32 | 0 | sve | A64 | Fault suppression/First-faulting loads/Gather | no | <conflicted>
svldff1sh_gather_offset_s64 | 0 | sve | A64 | Fault suppression/First-faulting loads/Gather | no | <conflicted>
svldff1sh_gather_offset_u32 | 0 | sve | A64 | Fault suppression/First-faulting loads/Gather | no | <conflicted>
svldff1sh_gather_offset_u64 | 0 | sve | A64 | Fault suppression/First-faulting loads/Gather | no | <conflicted>
svldff1sh_gather_s32 | 0 | sve | A64 | Fault suppression/First-faulting loads/Gather | no | Load 16-bit data and sign-extend, first-faulting
svldff1sh_gather_s64 | 0 | sve | A64 | Fault suppression/First-faulting loads/Gather | no | Load 16-bit data and sign-extend, first-faulting
svldff1sh_gather_u32 | 0 | sve | A64 | Fault suppression/First-faulting loads/Gather | no | Load 16-bit data and sign-extend, first-faulting
svldff1sh_gather_u64 | 0 | sve | A64 | Fault suppression/First-faulting loads/Gather | no | Load 16-bit data and sign-extend, first-faulting
svldff1sw_gather_index_s64 | 0 | sve | A64 | Fault suppression/First-faulting loads/Gather | no | <conflicted>
svldff1sw_gather_index_u64 | 0 | sve | A64 | Fault suppression/First-faulting loads/Gather | no | <conflicted>
svldff1sw_gather_offset_s64 | 0 | sve | A64 | Fault suppression/First-faulting loads/Gather | no | <conflicted>
svldff1sw_gather_offset_u64 | 0 | sve | A64 | Fault suppression/First-faulting loads/Gather | no | <conflicted>
svldff1sw_gather_s64 | 0 | sve | A64 | Fault suppression/First-faulting loads/Gather | no | Load 32-bit data and sign-extend, first-faulting
svldff1sw_gather_u64 | 0 | sve | A64 | Fault suppression/First-faulting loads/Gather | no | Load 32-bit data and sign-extend, first-faulting
svldff1ub_gather_offset_s32 | 0 | sve | A64 | Fault suppression/First-faulting loads/Gather | no | <conflicted>
svldff1ub_gather_offset_s64 | 0 | sve | A64 | Fault suppression/First-faulting loads/Gather | no | <conflicted>
svldff1ub_gather_offset_u32 | 0 | sve | A64 | Fault suppression/First-faulting loads/Gather | no | <conflicted>
svldff1ub_gather_offset_u64 | 0 | sve | A64 | Fault suppression/First-faulting loads/Gather | no | <conflicted>
svldff1ub_gather_s32 | 0 | sve | A64 | Fault suppression/First-faulting loads/Gather | no | Load 8-bit data and zero-extend, first-faulting
svldff1ub_gather_s64 | 0 | sve | A64 | Fault suppression/First-faulting loads/Gather | no | Load 8-bit data and zero-extend, first-faulting
svldff1ub_gather_u32 | 0 | sve | A64 | Fault suppression/First-faulting loads/Gather | no | Load 8-bit data and zero-extend, first-faulting
svldff1ub_gather_u64 | 0 | sve | A64 | Fault suppression/First-faulting loads/Gather | no | Load 8-bit data and zero-extend, first-faulting
svldff1uh_gather_index_s32 | 0 | sve | A64 | Fault suppression/First-faulting loads/Gather | no | <conflicted>
svldff1uh_gather_index_s64 | 0 | sve | A64 | Fault suppression/First-faulting loads/Gather | no | <conflicted>
svldff1uh_gather_index_u32 | 0 | sve | A64 | Fault suppression/First-faulting loads/Gather | no | <conflicted>
svldff1uh_gather_index_u64 | 0 | sve | A64 | Fault suppression/First-faulting loads/Gather | no | <conflicted>
svldff1uh_gather_offset_s32 | 0 | sve | A64 | Fault suppression/First-faulting loads/Gather | no | <conflicted>
svldff1uh_gather_offset_s64 | 0 | sve | A64 | Fault suppression/First-faulting loads/Gather | no | <conflicted>
svldff1uh_gather_offset_u32 | 0 | sve | A64 | Fault suppression/First-faulting loads/Gather | no | <conflicted>
svldff1uh_gather_offset_u64 | 0 | sve | A64 | Fault suppression/First-faulting loads/Gather | no | <conflicted>
svldff1uh_gather_s32 | 0 | sve | A64 | Fault suppression/First-faulting loads/Gather | no | Load 16-bit data and zero-extend, first-faulting
svldff1uh_gather_s64 | 0 | sve | A64 | Fault suppression/First-faulting loads/Gather | no | Load 16-bit data and zero-extend, first-faulting
svldff1uh_gather_u32 | 0 | sve | A64 | Fault suppression/First-faulting loads/Gather | no | Load 16-bit data and zero-extend, first-faulting
svldff1uh_gather_u64 | 0 | sve | A64 | Fault suppression/First-faulting loads/Gather | no | Load 16-bit data and zero-extend, first-faulting
svldff1uw_gather_index_s64 | 0 | sve | A64 | Fault suppression/First-faulting loads/Gather | no | <conflicted>
svldff1uw_gather_index_u64 | 0 | sve | A64 | Fault suppression/First-faulting loads/Gather | no | <conflicted>
svldff1uw_gather_offset_s64 | 0 | sve | A64 | Fault suppression/First-faulting loads/Gather | no | <conflicted>
svldff1uw_gather_offset_u64 | 0 | sve | A64 | Fault suppression/First-faulting loads/Gather | no | <conflicted>
svldff1uw_gather_s64 | 0 | sve | A64 | Fault suppression/First-faulting loads/Gather | no | Load 32-bit data and zero-extend, first-faulting
svldff1uw_gather_u64 | 0 | sve | A64 | Fault suppression/First-faulting loads/Gather | no | Load 32-bit data and zero-extend, first-faulting
svldnf1 | 0 | sve | A64 | Fault suppression/Non-faulting loads/Consecutive | no | <conflicted>
svldnf1_vnum | 0 | sve | A64 | Fault suppression/Non-faulting loads/Consecutive | no | <conflicted>
svldnf1sb_s16 | 0 | sve | A64 | Fault suppression/Non-faulting loads/Consecutive | no | Load 8-bit data and sign-extend, non-faulting
svldnf1sb_s32 | 0 | sve | A64 | Fault suppression/Non-faulting loads/Consecutive | no | Load 8-bit data and sign-extend, non-faulting
svldnf1sb_s64 | 0 | sve | A64 | Fault suppression/Non-faulting loads/Consecutive | no | Load 8-bit data and sign-extend, non-faulting
svldnf1sb_u16 | 0 | sve | A64 | Fault suppression/Non-faulting loads/Consecutive | no | Load 8-bit data and sign-extend, non-faulting
svldnf1sb_u32 | 0 | sve | A64 | Fault suppression/Non-faulting loads/Consecutive | no | Load 8-bit data and sign-extend, non-faulting
svldnf1sb_u64 | 0 | sve | A64 | Fault suppression/Non-faulting loads/Consecutive | no | Load 8-bit data and sign-extend, non-faulting
svldnf1sb_vnum_s16 | 0 | sve | A64 | Fault suppression/Non-faulting loads/Consecutive | no | Load 8-bit data and sign-extend, non-faulting
svldnf1sb_vnum_s32 | 0 | sve | A64 | Fault suppression/Non-faulting loads/Consecutive | no | Load 8-bit data and sign-extend, non-faulting
svldnf1sb_vnum_s64 | 0 | sve | A64 | Fault suppression/Non-faulting loads/Consecutive | no | Load 8-bit data and sign-extend, non-faulting
svldnf1sb_vnum_u16 | 0 | sve | A64 | Fault suppression/Non-faulting loads/Consecutive | no | Load 8-bit data and sign-extend, non-faulting
svldnf1sb_vnum_u32 | 0 | sve | A64 | Fault suppression/Non-faulting loads/Consecutive | no | Load 8-bit data and sign-extend, non-faulting
svldnf1sb_vnum_u64 | 0 | sve | A64 | Fault suppression/Non-faulting loads/Consecutive | no | Load 8-bit data and sign-extend, non-faulting
svldnf1sh_s32 | 0 | sve | A64 | Fault suppression/Non-faulting loads/Consecutive | no | Load 16-bit data and sign-extend, non-faulting
svldnf1sh_s64 | 0 | sve | A64 | Fault suppression/Non-faulting loads/Consecutive | no | Load 16-bit data and sign-extend, non-faulting
svldnf1sh_u32 | 0 | sve | A64 | Fault suppression/Non-faulting loads/Consecutive | no | Load 16-bit data and sign-extend, non-faulting
svldnf1sh_u64 | 0 | sve | A64 | Fault suppression/Non-faulting loads/Consecutive | no | Load 16-bit data and sign-extend, non-faulting
svldnf1sh_vnum_s32 | 0 | sve | A64 | Fault suppression/Non-faulting loads/Consecutive | no | Load 16-bit data and sign-extend, non-faulting
svldnf1sh_vnum_s64 | 0 | sve | A64 | Fault suppression/Non-faulting loads/Consecutive | no | Load 16-bit data and sign-extend, non-faulting
svldnf1sh_vnum_u32 | 0 | sve | A64 | Fault suppression/Non-faulting loads/Consecutive | no | Load 16-bit data and sign-extend, non-faulting
svldnf1sh_vnum_u64 | 0 | sve | A64 | Fault suppression/Non-faulting loads/Consecutive | no | Load 16-bit data and sign-extend, non-faulting
svldnf1sw_s64 | 0 | sve | A64 | Fault suppression/Non-faulting loads/Consecutive | no | Load 32-bit data and sign-extend, non-faulting
svldnf1sw_u64 | 0 | sve | A64 | Fault suppression/Non-faulting loads/Consecutive | no | Load 32-bit data and sign-extend, non-faulting
svldnf1sw_vnum_s64 | 0 | sve | A64 | Fault suppression/Non-faulting loads/Consecutive | no | Load 32-bit data and sign-extend, non-faulting
svldnf1sw_vnum_u64 | 0 | sve | A64 | Fault suppression/Non-faulting loads/Consecutive | no | Load 32-bit data and sign-extend, non-faulting
svldnf1ub_s16 | 0 | sve | A64 | Fault suppression/Non-faulting loads/Consecutive | no | Load 8-bit data and zero-extend, non-faulting
svldnf1ub_s32 | 0 | sve | A64 | Fault suppression/Non-faulting loads/Consecutive | no | Load 8-bit data and zero-extend, non-faulting
svldnf1ub_s64 | 0 | sve | A64 | Fault suppression/Non-faulting loads/Consecutive | no | Load 8-bit data and zero-extend, non-faulting
svldnf1ub_u16 | 0 | sve | A64 | Fault suppression/Non-faulting loads/Consecutive | no | Load 8-bit data and zero-extend, non-faulting
svldnf1ub_u32 | 0 | sve | A64 | Fault suppression/Non-faulting loads/Consecutive | no | Load 8-bit data and zero-extend, non-faulting
svldnf1ub_u64 | 0 | sve | A64 | Fault suppression/Non-faulting loads/Consecutive | no | Load 8-bit data and zero-extend, non-faulting
svldnf1ub_vnum_s16 | 0 | sve | A64 | Fault suppression/Non-faulting loads/Consecutive | no | Load 8-bit data and zero-extend, non-faulting
svldnf1ub_vnum_s32 | 0 | sve | A64 | Fault suppression/Non-faulting loads/Consecutive | no | Load 8-bit data and zero-extend, non-faulting
svldnf1ub_vnum_s64 | 0 | sve | A64 | Fault suppression/Non-faulting loads/Consecutive | no | Load 8-bit data and zero-extend, non-faulting
svldnf1ub_vnum_u16 | 0 | sve | A64 | Fault suppression/Non-faulting loads/Consecutive | no | Load 8-bit data and zero-extend, non-faulting
svldnf1ub_vnum_u32 | 0 | sve | A64 | Fault suppression/Non-faulting loads/Consecutive | no | Load 8-bit data and zero-extend, non-faulting
svldnf1ub_vnum_u64 | 0 | sve | A64 | Fault suppression/Non-faulting loads/Consecutive | no | Load 8-bit data and zero-extend, non-faulting
svldnf1uh_s32 | 0 | sve | A64 | Fault suppression/Non-faulting loads/Consecutive | no | Load 16-bit data and zero-extend, non-faulting
svldnf1uh_s64 | 0 | sve | A64 | Fault suppression/Non-faulting loads/Consecutive | no | Load 16-bit data and zero-extend, non-faulting
svldnf1uh_u32 | 0 | sve | A64 | Fault suppression/Non-faulting loads/Consecutive | no | Load 16-bit data and zero-extend, non-faulting
svldnf1uh_u64 | 0 | sve | A64 | Fault suppression/Non-faulting loads/Consecutive | no | Load 16-bit data and zero-extend, non-faulting
svldnf1uh_vnum_s32 | 0 | sve | A64 | Fault suppression/Non-faulting loads/Consecutive | no | Load 16-bit data and zero-extend, non-faulting
svldnf1uh_vnum_s64 | 0 | sve | A64 | Fault suppression/Non-faulting loads/Consecutive | no | Load 16-bit data and zero-extend, non-faulting
svldnf1uh_vnum_u32 | 0 | sve | A64 | Fault suppression/Non-faulting loads/Consecutive | no | Load 16-bit data and zero-extend, non-faulting
svldnf1uh_vnum_u64 | 0 | sve | A64 | Fault suppression/Non-faulting loads/Consecutive | no | Load 16-bit data and zero-extend, non-faulting
svldnf1uw_s64 | 0 | sve | A64 | Fault suppression/Non-faulting loads/Consecutive | no | Load 32-bit data and zero-extend, non-faulting
svldnf1uw_u64 | 0 | sve | A64 | Fault suppression/Non-faulting loads/Consecutive | no | Load 32-bit data and zero-extend, non-faulting
svldnf1uw_vnum_s64 | 0 | sve | A64 | Fault suppression/Non-faulting loads/Consecutive | no | Load 32-bit data and zero-extend, non-faulting
svldnf1uw_vnum_u64 | 0 | sve | A64 | Fault suppression/Non-faulting loads/Consecutive | no | Load 32-bit data and zero-extend, non-faulting
svld1_vnum | 0 | sve | A64 | Load/Consecutive | no | <conflicted>
svld1sb_s16 | 0 | sve | A64 | Load/Consecutive | no | Load 8-bit data and sign-extend
svld1sb_s32 | 0 | sve | A64 | Load/Consecutive | no | Load 8-bit data and sign-extend
svld1sb_s64 | 0 | sve | A64 | Load/Consecutive | no | Load 8-bit data and sign-extend
svld1sb_u16 | 0 | sve | A64 | Load/Consecutive | no | Load 8-bit data and sign-extend
svld1sb_u32 | 0 | sve | A64 | Load/Consecutive | no | Load 8-bit data and sign-extend
svld1sb_u64 | 0 | sve | A64 | Load/Consecutive | no | Load 8-bit data and sign-extend
svld1sb_vnum_s16 | 0 | sve | A64 | Load/Consecutive | no | Load 8-bit data and sign-extend
svld1sb_vnum_s32 | 0 | sve | A64 | Load/Consecutive | no | Load 8-bit data and sign-extend
svld1sb_vnum_s64 | 0 | sve | A64 | Load/Consecutive | no | Load 8-bit data and sign-extend
svld1sb_vnum_u16 | 0 | sve | A64 | Load/Consecutive | no | Load 8-bit data and sign-extend
svld1sb_vnum_u32 | 0 | sve | A64 | Load/Consecutive | no | Load 8-bit data and sign-extend
svld1sb_vnum_u64 | 0 | sve | A64 | Load/Consecutive | no | Load 8-bit data and sign-extend
svld1sh_s32 | 0 | sve | A64 | Load/Consecutive | no | Load 16-bit data and sign-extend
svld1sh_s64 | 0 | sve | A64 | Load/Consecutive | no | Load 16-bit data and sign-extend
svld1sh_u32 | 0 | sve | A64 | Load/Consecutive | no | Load 16-bit data and sign-extend
svld1sh_u64 | 0 | sve | A64 | Load/Consecutive | no | Load 16-bit data and sign-extend
svld1sh_vnum_s32 | 0 | sve | A64 | Load/Consecutive | no | Load 16-bit data and sign-extend
svld1sh_vnum_s64 | 0 | sve | A64 | Load/Consecutive | no | Load 16-bit data and sign-extend
svld1sh_vnum_u32 | 0 | sve | A64 | Load/Consecutive | no | Load 16-bit data and sign-extend
svld1sh_vnum_u64 | 0 | sve | A64 | Load/Consecutive | no | Load 16-bit data and sign-extend
svld1sw_s64 | 0 | sve | A64 | Load/Consecutive | no | Load 32-bit data and sign-extend
svld1sw_u64 | 0 | sve | A64 | Load/Consecutive | no | Load 32-bit data and sign-extend
svld1sw_vnum_s64 | 0 | sve | A64 | Load/Consecutive | no | Load 32-bit data and sign-extend
svld1sw_vnum_u64 | 0 | sve | A64 | Load/Consecutive | no | Load 32-bit data and sign-extend
svld1ub_s16 | 0 | sve | A64 | Load/Consecutive | no | Load 8-bit data and zero-extend
svld1ub_s32 | 0 | sve | A64 | Load/Consecutive | no | Load 8-bit data and zero-extend
svld1ub_s64 | 0 | sve | A64 | Load/Consecutive | no | Load 8-bit data and zero-extend
svld1ub_u16 | 0 | sve | A64 | Load/Consecutive | no | Load 8-bit data and zero-extend
svld1ub_u32 | 0 | sve | A64 | Load/Consecutive | no | Load 8-bit data and zero-extend
svld1ub_u64 | 0 | sve | A64 | Load/Consecutive | no | Load 8-bit data and zero-extend
svld1ub_vnum_s16 | 0 | sve | A64 | Load/Consecutive | no | Load 8-bit data and zero-extend
svld1ub_vnum_s32 | 0 | sve | A64 | Load/Consecutive | no | Load 8-bit data and zero-extend
svld1ub_vnum_s64 | 0 | sve | A64 | Load/Consecutive | no | Load 8-bit data and zero-extend
svld1ub_vnum_u16 | 0 | sve | A64 | Load/Consecutive | no | Load 8-bit data and zero-extend
svld1ub_vnum_u32 | 0 | sve | A64 | Load/Consecutive | no | Load 8-bit data and zero-extend
svld1ub_vnum_u64 | 0 | sve | A64 | Load/Consecutive | no | Load 8-bit data and zero-extend
svld1uh_s32 | 0 | sve | A64 | Load/Consecutive | no | Load 16-bit data and zero-extend
svld1uh_s64 | 0 | sve | A64 | Load/Consecutive | no | Load 16-bit data and zero-extend
svld1uh_u32 | 0 | sve | A64 | Load/Consecutive | no | Load 16-bit data and zero-extend
svld1uh_u64 | 0 | sve | A64 | Load/Consecutive | no | Load 16-bit data and zero-extend
svld1uh_vnum_s32 | 0 | sve | A64 | Load/Consecutive | no | Load 16-bit data and zero-extend
svld1uh_vnum_s64 | 0 | sve | A64 | Load/Consecutive | no | Load 16-bit data and zero-extend
svld1uh_vnum_u32 | 0 | sve | A64 | Load/Consecutive | no | Load 16-bit data and zero-extend
svld1uh_vnum_u64 | 0 | sve | A64 | Load/Consecutive | no | Load 16-bit data and zero-extend
svld1uw_s64 | 0 | sve | A64 | Load/Consecutive | no | Load 32-bit data and zero-extend
svld1uw_u64 | 0 | sve | A64 | Load/Consecutive | no | Load 32-bit data and zero-extend
svld1uw_vnum_s64 | 0 | sve | A64 | Load/Consecutive | no | Load 32-bit data and zero-extend
svld1uw_vnum_u64 | 0 | sve | A64 | Load/Consecutive | no | Load 32-bit data and zero-extend
svld2 | 0 | sve | A64 | Load/Consecutive | no | <conflicted>
svld2_vnum | 0 | sve | A64 | Load/Consecutive | no | <conflicted>
svld3 | 0 | sve | A64 | Load/Consecutive | no | <conflicted>
svld3_vnum | 0 | sve | A64 | Load/Consecutive | no | <conflicted>
svld4 | 0 | sve | A64 | Load/Consecutive | no | <conflicted>
svld4_vnum | 0 | sve | A64 | Load/Consecutive | no | <conflicted>
svldnt1 | 0 | sve | A64 | Load/Consecutive | no | <conflicted>
svldnt1_vnum | 0 | sve | A64 | Load/Consecutive | no | <conflicted>
svld1_gather_f32 | 0 | sve | A64 | Load/Gather | no | Unextended load
svld1_gather_f64 | 0 | sve | A64 | Load/Gather | no | Unextended load
svld1_gather_index | 0 | sve | A64 | Load/Gather | no | <conflicted>
svld1_gather_index_f32 | 0 | sve | A64 | Load/Gather | no | Unextended load
svld1_gather_index_f64 | 0 | sve | A64 | Load/Gather | no | Unextended load
svld1_gather_index_s32 | 0 | sve | A64 | Load/Gather | no | Unextended load
svld1_gather_index_s64 | 0 | sve | A64 | Load/Gather | no | Unextended load
svld1_gather_index_u32 | 0 | sve | A64 | Load/Gather | no | Unextended load
svld1_gather_index_u64 | 0 | sve | A64 | Load/Gather | no | Unextended load
svld1_gather_offset_f32 | 0 | sve | A64 | Load/Gather | no | Unextended load
svld1_gather_offset_f64 | 0 | sve | A64 | Load/Gather | no | Unextended load
svld1_gather_offset_s32 | 0 | sve | A64 | Load/Gather | no | Unextended load
svld1_gather_offset_s64 | 0 | sve | A64 | Load/Gather | no | Unextended load
svld1_gather_offset_u32 | 0 | sve | A64 | Load/Gather | no | Unextended load
svld1_gather_offset_u64 | 0 | sve | A64 | Load/Gather | no | Unextended load
svld1_gather_s32 | 0 | sve | A64 | Load/Gather | no | Unextended load
svld1_gather_s64 | 0 | sve | A64 | Load/Gather | no | Unextended load
svld1_gather_u32 | 0 | sve | A64 | Load/Gather | no | Unextended load
svld1_gather_u64 | 0 | sve | A64 | Load/Gather | no | Unextended load
svld1sb_gather_offset_s32 | 0 | sve | A64 | Load/Gather | no | <conflicted>
svld1sb_gather_offset_s64 | 0 | sve | A64 | Load/Gather | no | <conflicted>
svld1sb_gather_offset_u32 | 0 | sve | A64 | Load/Gather | no | <conflicted>
svld1sb_gather_offset_u64 | 0 | sve | A64 | Load/Gather | no | <conflicted>
svld1sb_gather_s32 | 0 | sve | A64 | Load/Gather | no | Load 8-bit data and sign-extend
svld1sb_gather_s64 | 0 | sve | A64 | Load/Gather | no | Load 8-bit data and sign-extend
svld1sb_gather_u32 | 0 | sve | A64 | Load/Gather | no | Load 8-bit data and sign-extend
svld1sb_gather_u64 | 0 | sve | A64 | Load/Gather | no | Load 8-bit data and sign-extend
svld1sh_gather_index_s32 | 0 | sve | A64 | Load/Gather | no | <conflicted>
svld1sh_gather_index_s64 | 0 | sve | A64 | Load/Gather | no | <conflicted>
svld1sh_gather_index_u32 | 0 | sve | A64 | Load/Gather | no | <conflicted>
svld1sh_gather_index_u64 | 0 | sve | A64 | Load/Gather | no | <conflicted>
svld1sh_gather_offset_s32 | 0 | sve | A64 | Load/Gather | no | <conflicted>
svld1sh_gather_offset_s64 | 0 | sve | A64 | Load/Gather | no | <conflicted>
svld1sh_gather_offset_u32 | 0 | sve | A64 | Load/Gather | no | <conflicted>
svld1sh_gather_offset_u64 | 0 | sve | A64 | Load/Gather | no | <conflicted>
svld1sh_gather_s32 | 0 | sve | A64 | Load/Gather | no | Load 16-bit data and sign-extend
svld1sh_gather_s64 | 0 | sve | A64 | Load/Gather | no | Load 16-bit data and sign-extend
svld1sh_gather_u32 | 0 | sve | A64 | Load/Gather | no | Load 16-bit data and sign-extend
svld1sh_gather_u64 | 0 | sve | A64 | Load/Gather | no | Load 16-bit data and sign-extend
svld1sw_gather_index_s64 | 0 | sve | A64 | Load/Gather | no | <conflicted>
svld1sw_gather_index_u64 | 0 | sve | A64 | Load/Gather | no | <conflicted>
svld1sw_gather_offset_s64 | 0 | sve | A64 | Load/Gather | no | <conflicted>
svld1sw_gather_offset_u64 | 0 | sve | A64 | Load/Gather | no | <conflicted>
svld1sw_gather_s64 | 0 | sve | A64 | Load/Gather | no | Load 32-bit data and sign-extend
svld1sw_gather_u64 | 0 | sve | A64 | Load/Gather | no | Load 32-bit data and sign-extend
svld1ub_gather_offset_s32 | 0 | sve | A64 | Load/Gather | no | <conflicted>
svld1ub_gather_offset_s64 | 0 | sve | A64 | Load/Gather | no | <conflicted>
svld1ub_gather_offset_u32 | 0 | sve | A64 | Load/Gather | no | <conflicted>
svld1ub_gather_offset_u64 | 0 | sve | A64 | Load/Gather | no | <conflicted>
svld1ub_gather_s32 | 0 | sve | A64 | Load/Gather | no | Load 8-bit data and zero-extend
svld1ub_gather_s64 | 0 | sve | A64 | Load/Gather | no | Load 8-bit data and zero-extend
svld1ub_gather_u32 | 0 | sve | A64 | Load/Gather | no | Load 8-bit data and zero-extend
svld1ub_gather_u64 | 0 | sve | A64 | Load/Gather | no | Load 8-bit data and zero-extend
svld1uh_gather_index_s32 | 0 | sve | A64 | Load/Gather | no | <conflicted>
svld1uh_gather_index_s64 | 0 | sve | A64 | Load/Gather | no | <conflicted>
svld1uh_gather_index_u32 | 0 | sve | A64 | Load/Gather | no | <conflicted>
svld1uh_gather_index_u64 | 0 | sve | A64 | Load/Gather | no | <conflicted>
svld1uh_gather_offset_s32 | 0 | sve | A64 | Load/Gather | no | <conflicted>
svld1uh_gather_offset_s64 | 0 | sve | A64 | Load/Gather | no | <conflicted>
svld1uh_gather_offset_u32 | 0 | sve | A64 | Load/Gather | no | <conflicted>
svld1uh_gather_offset_u64 | 0 | sve | A64 | Load/Gather | no | <conflicted>
svld1uh_gather_s32 | 0 | sve | A64 | Load/Gather | no | Load 16-bit data and zero-extend
svld1uh_gather_s64 | 0 | sve | A64 | Load/Gather | no | Load 16-bit data and zero-extend
svld1uh_gather_u32 | 0 | sve | A64 | Load/Gather | no | Load 16-bit data and zero-extend
svld1uh_gather_u64 | 0 | sve | A64 | Load/Gather | no | Load 16-bit data and zero-extend
svld1uw_gather_index_s64 | 0 | sve | A64 | Load/Gather | no | <conflicted>
svld1uw_gather_index_u64 | 0 | sve | A64 | Load/Gather | no | <conflicted>
svld1uw_gather_offset_s64 | 0 | sve | A64 | Load/Gather | no | <conflicted>
svld1uw_gather_offset_u64 | 0 | sve | A64 | Load/Gather | no | <conflicted>
svld1uw_gather_s64 | 0 | sve | A64 | Load/Gather | no | Load 32-bit data and zero-extend
svld1uw_gather_u64 | 0 | sve | A64 | Load/Gather | no | Load 32-bit data and zero-extend
svld1ro | 0 | sve | A64 | Load/Load and replicate | no | <conflicted>
svld1rq | 0 | sve | A64 | Load/Load and replicate | no | <conflicted>
svand_m | 0 | sve | A64 | Logical/AND | maybe | <conflicted>
svand_z | 0 | sve | A64 | Logical/AND | maybe | <conflicted>
svandv | 0 | sve | A64 | Logical/AND | no | <conflicted>
svbic_m | 0 | sve | A64 | Logical/AND-NOT | maybe | <conflicted>
svnot_m | 0 | sve | A64 | Logical/Bitwise NOT | maybe | <conflicted>
svnot_x | 0 | sve | A64 | Logical/Bitwise NOT | maybe | <conflicted>
sveor_m | 0 | sve | A64 | Logical/Exclusive OR | maybe | <conflicted>
sveorv | 0 | sve | A64 | Logical/Exclusive OR | no | <conflicted>
svcnot_m | 0 | sve | A64 | Logical/Logical NOT | maybe | <conflicted>
svcnot_x | 0 | sve | A64 | Logical/Logical NOT | maybe | <conflicted>
svcnot_z | 0 | sve | A64 | Logical/Logical NOT | yes | <conflicted>
svnand_z | 0 | sve | A64 | Logical/NAND | no | Bitwise NAND
svnor_z | 0 | sve | A64 | Logical/NOR | no | Bitwise NOR
svorr_m | 0 | sve | A64 | Logical/OR | maybe | <conflicted>
svorv | 0 | sve | A64 | Logical/OR | no | <conflicted>
svorn_z | 0 | sve | A64 | Logical/OR-NOT | no | Bitwise inclusive OR, inverting second argument
svunpkhi | 0 | sve | A64 | Move/Widen | no | <conflicted>
svunpklo | 0 | sve | A64 | Move/Widen | no | <conflicted>
svqdecp | 0 | sve | A64 | Predication/Counting/Saturating decrement | maybe | <conflicted>
svqdecp_b16 | 0 | sve | A64 | Predication/Counting/Saturating decrement | no | <conflicted>
svqdecp_b32 | 0 | sve | A64 | Predication/Counting/Saturating decrement | no | <conflicted>
svqdecp_b64 | 0 | sve | A64 | Predication/Counting/Saturating decrement | no | <conflicted>
svqdecp_b8 | 0 | sve | A64 | Predication/Counting/Saturating decrement | no | <conflicted>
svqincp | 0 | sve | A64 | Predication/Counting/Saturating increment | maybe | <conflicted>
svqincp_b16 | 0 | sve | A64 | Predication/Counting/Saturating increment | no | <conflicted>
svqincp_b32 | 0 | sve | A64 | Predication/Counting/Saturating increment | no | <conflicted>
svqincp_b64 | 0 | sve | A64 | Predication/Counting/Saturating increment | no | <conflicted>
svqincp_b8 | 0 | sve | A64 | Predication/Counting/Saturating increment | no | <conflicted>
svclasta | 0 | sve | A64 | Predication/Element selection/Extract element after last active element | maybe | <conflicted>
svlasta | 0 | sve | A64 | Predication/Element selection/Extract element after last active element | no | <conflicted>
svclastb | 0 | sve | A64 | Predication/Element selection/Extract last active element | maybe | <conflicted>
svlastb | 0 | sve | A64 | Predication/Element selection/Extract last active element | no | <conflicted>
svdupq_b16 | 0 | sve | A64 | Predication/Initialization/Initialize from booleans | comptime | Broadcast a quadword of scalars
svdupq_b32 | 0 | sve | A64 | Predication/Initialization/Initialize from booleans | comptime | Broadcast a quadword of scalars
svdupq_b64 | 0 | sve | A64 | Predication/Initialization/Initialize from booleans | comptime | Broadcast a quadword of scalars
svdupq_b8 | 0 | sve | A64 | Predication/Initialization/Initialize from booleans | comptime | Broadcast a quadword of scalars
svpfalse | 0 | sve | A64 | Predication/Initialization/Initialize to pattern | no | Set all predicate elements to false
svptrue_pat_b16 | 0 | sve | A64 | Predication/Initialization/Initialize to pattern | no | Set predicate elements to true
svptrue_pat_b32 | 0 | sve | A64 | Predication/Initialization/Initialize to pattern | no | Set predicate elements to true
svptrue_pat_b64 | 0 | sve | A64 | Predication/Initialization/Initialize to pattern | no | Set predicate elements to true
svptrue_pat_b8 | 0 | sve | A64 | Predication/Initialization/Initialize to pattern | no | Set predicate elements to true
svwhilele_b16 | 0 | sve | A64 | Predication/Initialization/While counter meets condition (forward) | no | <conflicted>
svwhilele_b32 | 0 | sve | A64 | Predication/Initialization/While counter meets condition (forward) | no | <conflicted>
svwhilele_b64 | 0 | sve | A64 | Predication/Initialization/While counter meets condition (forward) | no | <conflicted>
svwhilele_b8 | 0 | sve | A64 | Predication/Initialization/While counter meets condition (forward) | no | <conflicted>
svwhilelt_b16 | 0 | sve | A64 | Predication/Initialization/While counter meets condition (forward) | no | <conflicted>
svwhilelt_b32 | 0 | sve | A64 | Predication/Initialization/While counter meets condition (forward) | no | <conflicted>
svwhilelt_b64 | 0 | sve | A64 | Predication/Initialization/While counter meets condition (forward) | no | <conflicted>
svwhilelt_b8 | 0 | sve | A64 | Predication/Initialization/While counter meets condition (forward) | no | <conflicted>
svbrka_m | 0 | sve | A64 | Predication/Partitioning/Break after first true condition | no | Break after first true condition
svbrkpa_z | 0 | sve | A64 | Predication/Partitioning/Break after first true condition | no | Break after first true condition, propagating from previous partition
svbrkb_m | 0 | sve | A64 | Predication/Partitioning/Break before first true condition | no | Break before first true condition
svbrkpb_z | 0 | sve | A64 | Predication/Partitioning/Break before first true condition | no | Break before first true condition, propagating from previous partition
svbrkn_z | 0 | sve | A64 | Predication/Partitioning/Propagate break to next partition | no | Propagate break to next partition
svpfirst | 0 | sve | A64 | Predication/Partitioning/Single-element partitioning | no | Set the first active predicate element to true
svpnext_b16 | 0 | sve | A64 | Predication/Partitioning/Single-element partitioning | no | Find next active predicate
svpnext_b32 | 0 | sve | A64 | Predication/Partitioning/Single-element partitioning | no | Find next active predicate
svpnext_b64 | 0 | sve | A64 | Predication/Partitioning/Single-element partitioning | no | Find next active predicate
svpnext_b8 | 0 | sve | A64 | Predication/Partitioning/Single-element partitioning | no | Find next active predicate
svptest_first | 0 | sve | A64 | Predication/Testing | comptime | Test whether the first active element is true
svptest_last | 0 | sve | A64 | Predication/Testing | comptime | Test whether the last active element is true
svprfb | 0 | sve | A64 | Prefetch/Consecutive | no | Prefetch bytes
svprfb_vnum | 0 | sve | A64 | Prefetch/Consecutive | no | Prefetch bytes
svprfd | 0 | sve | A64 | Prefetch/Consecutive | no | Prefetch doublewords
svprfd_vnum | 0 | sve | A64 | Prefetch/Consecutive | no | Prefetch doublewords
svprfh | 0 | sve | A64 | Prefetch/Consecutive | no | Prefetch halfwords
svprfh_vnum | 0 | sve | A64 | Prefetch/Consecutive | no | Prefetch halfwords
svprfw | 0 | sve | A64 | Prefetch/Consecutive | no | Prefetch words
svprfw_vnum | 0 | sve | A64 | Prefetch/Consecutive | no | Prefetch words
svprfb_gather | 0 | sve | A64 | Prefetch/Gather | no | <conflicted>
svprfb_gather_offset | 0 | sve | A64 | Prefetch/Gather | no | <conflicted>
svprfd_gather | 0 | sve | A64 | Prefetch/Gather | no | <conflicted>
svprfd_gather_index | 0 | sve | A64 | Prefetch/Gather | no | <conflicted>
svprfh_gather | 0 | sve | A64 | Prefetch/Gather | no | <conflicted>
svprfh_gather_index | 0 | sve | A64 | Prefetch/Gather | no | <conflicted>
svprfw_gather | 0 | sve | A64 | Prefetch/Gather | no | <conflicted>
svprfw_gather_index | 0 | sve | A64 | Prefetch/Gather | no | <conflicted>
svlsl_m | 0 | sve | A64 | Shift/Left/Vector shift left | maybe | <conflicted>
svlsl_wide_m | 0 | sve | A64 | Shift/Left/Vector shift left | maybe | <conflicted>
svlsl_wide_x | 0 | sve | A64 | Shift/Left/Vector shift left | no | <conflicted>
svlsl_wide_z | 0 | sve | A64 | Shift/Left/Vector shift left | yes | <conflicted>
svlsl_z | 0 | sve | A64 | Shift/Left/Vector shift left | yes | <conflicted>
svasr_m | 0 | sve | A64 | Shift/Right/Vector shift right | maybe | <conflicted>
svasr_wide_m | 0 | sve | A64 | Shift/Right/Vector shift right | maybe | <conflicted>
svasr_wide_x | 0 | sve | A64 | Shift/Right/Vector shift right | no | <conflicted>
svasr_wide_z | 0 | sve | A64 | Shift/Right/Vector shift right | yes | <conflicted>
svasr_z | 0 | sve | A64 | Shift/Right/Vector shift right | yes | <conflicted>
svasrd_m | 0 | sve | A64 | Shift/Right/Vector shift right | maybe | <conflicted>
svasrd_x | 0 | sve | A64 | Shift/Right/Vector shift right | maybe | <conflicted>
svasrd_z | 0 | sve | A64 | Shift/Right/Vector shift right | yes | <conflicted>
svlsr_m | 0 | sve | A64 | Shift/Right/Vector shift right | maybe | <conflicted>
svlsr_wide_m | 0 | sve | A64 | Shift/Right/Vector shift right | maybe | <conflicted>
svlsr_wide_x | 0 | sve | A64 | Shift/Right/Vector shift right | no | <conflicted>
svlsr_wide_z | 0 | sve | A64 | Shift/Right/Vector shift right | yes | <conflicted>
svlsr_z | 0 | sve | A64 | Shift/Right/Vector shift right | yes | <conflicted>
svst1_vnum | 0 | sve | A64 | Store/Consecutive | no | <conflicted>
svst1b | 0 | sve | A64 | Store/Consecutive | no | <conflicted>
svst1b_vnum | 0 | sve | A64 | Store/Consecutive | no | <conflicted>
svst1h | 0 | sve | A64 | Store/Consecutive | no | <conflicted>
svst1h_vnum | 0 | sve | A64 | Store/Consecutive | no | <conflicted>
svst1w | 0 | sve | A64 | Store/Consecutive | no | <conflicted>
svst1w_vnum | 0 | sve | A64 | Store/Consecutive | no | <conflicted>
svst2 | 0 | sve | A64 | Store/Consecutive | no | <conflicted>
svst2_vnum | 0 | sve | A64 | Store/Consecutive | no | <conflicted>
svst3 | 0 | sve | A64 | Store/Consecutive | no | <conflicted>
svst3_vnum | 0 | sve | A64 | Store/Consecutive | no | <conflicted>
svst4 | 0 | sve | A64 | Store/Consecutive | no | <conflicted>
svst4_vnum | 0 | sve | A64 | Store/Consecutive | no | <conflicted>
svstnt1 | 0 | sve | A64 | Store/Consecutive | no | <conflicted>
svstnt1_vnum | 0 | sve | A64 | Store/Consecutive | no | <conflicted>
svst1_scatter | 0 | sve | A64 | Store/Scatter | no | <conflicted>
svst1_scatter_index | 0 | sve | A64 | Store/Scatter | no | <conflicted>
svst1_scatter_offset | 0 | sve | A64 | Store/Scatter | no | <conflicted>
svst1b_scatter | 0 | sve | A64 | Store/Scatter | no | <conflicted>
svst1b_scatter_offset | 0 | sve | A64 | Store/Scatter | no | <conflicted>
svst1h_scatter | 0 | sve | A64 | Store/Scatter | no | <conflicted>
svst1h_scatter_index | 0 | sve | A64 | Store/Scatter | no | <conflicted>
svst1h_scatter_offset | 0 | sve | A64 | Store/Scatter | no | <conflicted>
svst1w_scatter | 0 | sve | A64 | Store/Scatter | no | <conflicted>
svst1w_scatter_index | 0 | sve | A64 | Store/Scatter | no | <conflicted>
svst1w_scatter_offset | 0 | sve | A64 | Store/Scatter | no | <conflicted>
svabd_m | 0 | sve | A64 | Vector arithmetic/Absolute/Absolute difference | maybe | <conflicted>
svabd_x | 0 | sve | A64 | Vector arithmetic/Absolute/Absolute difference | maybe | <conflicted>
svabd_z | 0 | sve | A64 | Vector arithmetic/Absolute/Absolute difference | yes | <conflicted>
svabs_x | 0 | sve | A64 | Vector arithmetic/Absolute/Absolute value | maybe | <conflicted>
svadda | 0 | sve | A64 | Vector arithmetic/Across vector arithmetic/Addition across vector | no | <conflicted>
svmaxnmv | 0 | sve | A64 | Vector arithmetic/Across vector arithmetic/Maximum across vector (IEEE754) | no | <conflicted>
svminnmv | 0 | sve | A64 | Vector arithmetic/Across vector arithmetic/Minimum across vector (IEEE754) | no | <conflicted>
svadd_z | 0 | sve | A64 | Vector arithmetic/Add/Addition | yes | <conflicted>
svadrb_offset | 0 | sve | A64 | Vector arithmetic/Address calculation | no | <conflicted>
svadrd_index | 0 | sve | A64 | Vector arithmetic/Address calculation | no | <conflicted>
svadrh_index | 0 | sve | A64 | Vector arithmetic/Address calculation | no | <conflicted>
svadrw_index | 0 | sve | A64 | Vector arithmetic/Address calculation | no | <conflicted>
svdiv_z | 0 | sve | A64 | Vector arithmetic/Division | yes | <conflicted>
svdivr_m | 0 | sve | A64 | Vector arithmetic/Division | maybe | <conflicted>
svdivr_x | 0 | sve | A64 | Vector arithmetic/Division | maybe | <conflicted>
svdivr_z | 0 | sve | A64 | Vector arithmetic/Division | yes | <conflicted>
svbfdot | 0 | sve | A64 | Vector arithmetic/Dot product | maybe | <conflicted>
svbfdot_lane | 0 | sve | A64 | Vector arithmetic/Dot product | maybe | BFloat16 dot product
svdot | 0 | sve | A64 | Vector arithmetic/Dot product | maybe | <conflicted>
svdot_lane | 0 | sve | A64 | Vector arithmetic/Dot product | maybe | <conflicted>
svsudot | 0 | sve | A64 | Vector arithmetic/Dot product | maybe | <conflicted>
svsudot_lane | 0 | sve | A64 | Vector arithmetic/Dot product | maybe | Dot product (signed √ó unsigned)
svusdot | 0 | sve | A64 | Vector arithmetic/Dot product | maybe | <conflicted>
svusdot_lane | 0 | sve | A64 | Vector arithmetic/Dot product | maybe | Dot product (unsigned √ó signed)
svexpa | 0 | sve | A64 | Vector arithmetic/Exponent | no | <conflicted>
svscale_m | 0 | sve | A64 | Vector arithmetic/Exponent | maybe | <conflicted>
svscale_x | 0 | sve | A64 | Vector arithmetic/Exponent | maybe | <conflicted>
svscale_z | 0 | sve | A64 | Vector arithmetic/Exponent | yes | <conflicted>
svbfmmla | 0 | sve | A64 | Vector arithmetic/Matrix multiply | maybe | BFloat16 matrix multiply-accumulate
svmmla | 0 | sve | A64 | Vector arithmetic/Matrix multiply | maybe | <conflicted>
svusmmla | 0 | sve | A64 | Vector arithmetic/Matrix multiply | maybe | Matrix multiply-accumulate (unsigned √ó signed)
svmax_m | 0 | sve | A64 | Vector arithmetic/Maximum | maybe | <conflicted>
svmax_x | 0 | sve | A64 | Vector arithmetic/Maximum | maybe | <conflicted>
svmaxnm_m | 0 | sve | A64 | Vector arithmetic/Maximum | maybe | <conflicted>
svmaxnm_x | 0 | sve | A64 | Vector arithmetic/Maximum | maybe | <conflicted>
svmaxnm_z | 0 | sve | A64 | Vector arithmetic/Maximum | yes | <conflicted>
svmin_m | 0 | sve | A64 | Vector arithmetic/Minimum | maybe | <conflicted>
svmin_x | 0 | sve | A64 | Vector arithmetic/Minimum | maybe | <conflicted>
svminnm_m | 0 | sve | A64 | Vector arithmetic/Minimum | maybe | <conflicted>
svminnm_x | 0 | sve | A64 | Vector arithmetic/Minimum | maybe | <conflicted>
svminnm_z | 0 | sve | A64 | Vector arithmetic/Minimum | yes | <conflicted>
svnmad_m | 0 | sve | A64 | Vector arithmetic/Multiply-accumulate/Fused multiply-accumulate | maybe | <conflicted>
svnmad_x | 0 | sve | A64 | Vector arithmetic/Multiply-accumulate/Fused multiply-accumulate | maybe | <conflicted>
svnmad_z | 0 | sve | A64 | Vector arithmetic/Multiply-accumulate/Fused multiply-accumulate | yes | <conflicted>
svnmla_m | 0 | sve | A64 | Vector arithmetic/Multiply-accumulate/Fused multiply-accumulate | maybe | <conflicted>
svnmla_x | 0 | sve | A64 | Vector arithmetic/Multiply-accumulate/Fused multiply-accumulate | maybe | <conflicted>
svnmla_z | 0 | sve | A64 | Vector arithmetic/Multiply-accumulate/Fused multiply-accumulate | yes | <conflicted>
svnmls_m | 0 | sve | A64 | Vector arithmetic/Multiply-accumulate/Fused multiply-accumulate | maybe | <conflicted>
svnmls_x | 0 | sve | A64 | Vector arithmetic/Multiply-accumulate/Fused multiply-accumulate | maybe | <conflicted>
svnmls_z | 0 | sve | A64 | Vector arithmetic/Multiply-accumulate/Fused multiply-accumulate | yes | <conflicted>
svnmsb_m | 0 | sve | A64 | Vector arithmetic/Multiply-accumulate/Fused multiply-accumulate | maybe | <conflicted>
svnmsb_x | 0 | sve | A64 | Vector arithmetic/Multiply-accumulate/Fused multiply-accumulate | maybe | <conflicted>
svnmsb_z | 0 | sve | A64 | Vector arithmetic/Multiply-accumulate/Fused multiply-accumulate | yes | <conflicted>
svbfmlalb | 0 | sve | A64 | Vector arithmetic/Multiply-accumulate/Multiply-accumulate and widen | maybe | <conflicted>
svbfmlalb_lane | 0 | sve | A64 | Vector arithmetic/Multiply-accumulate/Multiply-accumulate and widen | maybe | BFloat16 multiply-add long to single-precision (bottom)
svbfmlalt | 0 | sve | A64 | Vector arithmetic/Multiply-accumulate/Multiply-accumulate and widen | maybe | <conflicted>
svbfmlalt_lane | 0 | sve | A64 | Vector arithmetic/Multiply-accumulate/Multiply-accumulate and widen | maybe | BFloat16 multiply-add long to single-precision (top)
svmul_z | 0 | sve | A64 | Vector arithmetic/Multiply/Multiplication | yes | <conflicted>
svmulh_m | 0 | sve | A64 | Vector arithmetic/Multiply/Multiplication | maybe | <conflicted>
svmulh_x | 0 | sve | A64 | Vector arithmetic/Multiply/Multiplication | maybe | <conflicted>
svmulh_z | 0 | sve | A64 | Vector arithmetic/Multiply/Multiplication | yes | <conflicted>
svmulx_m | 0 | sve | A64 | Vector arithmetic/Multiply/Multiply extended | maybe | <conflicted>
svmulx_x | 0 | sve | A64 | Vector arithmetic/Multiply/Multiply extended | maybe | <conflicted>
svmulx_z | 0 | sve | A64 | Vector arithmetic/Multiply/Multiply extended | yes | <conflicted>
svneg_z | 0 | sve | A64 | Vector arithmetic/Negate/Negation | yes | <conflicted>
svrecpe | 0 | sve | A64 | Vector arithmetic/Reciprocal/Reciprocal estimate | no | <conflicted>
svrecpx_m | 0 | sve | A64 | Vector arithmetic/Reciprocal/Reciprocal exponent | maybe | <conflicted>
svrecpx_x | 0 | sve | A64 | Vector arithmetic/Reciprocal/Reciprocal exponent | maybe | <conflicted>
svrecpx_z | 0 | sve | A64 | Vector arithmetic/Reciprocal/Reciprocal exponent | yes | <conflicted>
svrsqrte | 0 | sve | A64 | Vector arithmetic/Reciprocal/Reciprocal square-root estimate | no | <conflicted>
svrsqrts | 0 | sve | A64 | Vector arithmetic/Reciprocal/Reciprocal square-root step | no | <conflicted>
svrecps | 0 | sve | A64 | Vector arithmetic/Reciprocal/Reciprocal step | no | <conflicted>
svrinta_m | 0 | sve | A64 | Vector arithmetic/Rounding | maybe | <conflicted>
svrinta_x | 0 | sve | A64 | Vector arithmetic/Rounding | maybe | <conflicted>
svrinta_z | 0 | sve | A64 | Vector arithmetic/Rounding | yes | <conflicted>
svrinti_m | 0 | sve | A64 | Vector arithmetic/Rounding | maybe | <conflicted>
svrinti_x | 0 | sve | A64 | Vector arithmetic/Rounding | maybe | <conflicted>
svrinti_z | 0 | sve | A64 | Vector arithmetic/Rounding | yes | <conflicted>
svrintm_x | 0 | sve | A64 | Vector arithmetic/Rounding | maybe | <conflicted>
svrintm_z | 0 | sve | A64 | Vector arithmetic/Rounding | yes | <conflicted>
svrintn_x | 0 | sve | A64 | Vector arithmetic/Rounding | maybe | <conflicted>
svrintn_z | 0 | sve | A64 | Vector arithmetic/Rounding | yes | <conflicted>
svrintp_x | 0 | sve | A64 | Vector arithmetic/Rounding | maybe | <conflicted>
svrintp_z | 0 | sve | A64 | Vector arithmetic/Rounding | yes | <conflicted>
svrintx_m | 0 | sve | A64 | Vector arithmetic/Rounding | maybe | <conflicted>
svrintx_x | 0 | sve | A64 | Vector arithmetic/Rounding | maybe | <conflicted>
svrintx_z | 0 | sve | A64 | Vector arithmetic/Rounding | yes | <conflicted>
svrintz_x | 0 | sve | A64 | Vector arithmetic/Rounding | maybe | <conflicted>
svrintz_z | 0 | sve | A64 | Vector arithmetic/Rounding | yes | <conflicted>
svsqrt_z | 0 | sve | A64 | Vector arithmetic/Square root | yes | <conflicted>
svsub_z | 0 | sve | A64 | Vector arithmetic/Subtract/Subtraction | yes | <conflicted>
svsubr_m | 0 | sve | A64 | Vector arithmetic/Subtract/Subtraction | maybe | <conflicted>
svsubr_x | 0 | sve | A64 | Vector arithmetic/Subtract/Subtraction | maybe | <conflicted>
svsubr_z | 0 | sve | A64 | Vector arithmetic/Subtract/Subtraction | yes | <conflicted>
svtmad | 0 | sve | A64 | Vector arithmetic/Trigonometry | maybe | <conflicted>
svtsmul | 0 | sve | A64 | Vector arithmetic/Trigonometry | no | <conflicted>
svtssel | 0 | sve | A64 | Vector arithmetic/Trigonometry | no | <conflicted>
svcntb | 0 | sve | A64 | Vector length/Count elements | no | Count the number of 8-bit elements in a vector
svcntb_pat | 0 | sve | A64 | Vector length/Count elements | no | Count the number of 8-bit elements in a vector
svcntd | 0 | sve | A64 | Vector length/Count elements | no | Count the number of 64-bit elements in a vector
svcntd_pat | 0 | sve | A64 | Vector length/Count elements | no | Count the number of 64-bit elements in a vector
svcnth | 0 | sve | A64 | Vector length/Count elements | no | Count the number of 16-bit elements in a vector
svcnth_pat | 0 | sve | A64 | Vector length/Count elements | no | Count the number of 16-bit elements in a vector
svcntw | 0 | sve | A64 | Vector length/Count elements | no | Count the number of 32-bit elements in a vector
svcntw_pat | 0 | sve | A64 | Vector length/Count elements | no | Count the number of 32-bit elements in a vector
svlen | 0 | sve | A64 | Vector length/Count elements | no | <conflicted>
svqdecb | 0 | sve | A64 | Vector length/Saturating decrement | no | <conflicted>
svqdecb_pat | 0 | sve | A64 | Vector length/Saturating decrement | no | <conflicted>
svqdecd | 0 | sve | A64 | Vector length/Saturating decrement | maybe | <conflicted>
svqdecd_pat | 0 | sve | A64 | Vector length/Saturating decrement | maybe | <conflicted>
svqdech | 0 | sve | A64 | Vector length/Saturating decrement | maybe | <conflicted>
svqdech_pat | 0 | sve | A64 | Vector length/Saturating decrement | maybe | <conflicted>
svqdecw | 0 | sve | A64 | Vector length/Saturating decrement | maybe | <conflicted>
svqdecw_pat | 0 | sve | A64 | Vector length/Saturating decrement | maybe | <conflicted>
svqincb | 0 | sve | A64 | Vector length/Saturating increment | no | <conflicted>
svqincb_pat | 0 | sve | A64 | Vector length/Saturating increment | no | <conflicted>
svqincd | 0 | sve | A64 | Vector length/Saturating increment | maybe | <conflicted>
svqincd_pat | 0 | sve | A64 | Vector length/Saturating increment | maybe | <conflicted>
svqinch | 0 | sve | A64 | Vector length/Saturating increment | maybe | <conflicted>
svqinch_pat | 0 | sve | A64 | Vector length/Saturating increment | maybe | <conflicted>
svqincw | 0 | sve | A64 | Vector length/Saturating increment | maybe | <conflicted>
svqincw_pat | 0 | sve | A64 | Vector length/Saturating increment | maybe | <conflicted>
svundef_bf16 | 0 | sve | A64 | Vector manipulation/Create uninitialized vector | comptime | Create an uninitialized vector
svundef_f16 | 0 | sve | A64 | Vector manipulation/Create uninitialized vector | comptime | Create an uninitialized vector
svundef_f32 | 0 | sve | A64 | Vector manipulation/Create uninitialized vector | comptime | Create an uninitialized vector
svundef_f64 | 0 | sve | A64 | Vector manipulation/Create uninitialized vector | comptime | Create an uninitialized vector
svundef_s16 | 0 | sve | A64 | Vector manipulation/Create uninitialized vector | comptime | Create an uninitialized vector
svundef_s32 | 0 | sve | A64 | Vector manipulation/Create uninitialized vector | comptime | Create an uninitialized vector
svundef_s64 | 0 | sve | A64 | Vector manipulation/Create uninitialized vector | comptime | Create an uninitialized vector
svundef_s8 | 0 | sve | A64 | Vector manipulation/Create uninitialized vector | comptime | Create an uninitialized vector
svundef_u16 | 0 | sve | A64 | Vector manipulation/Create uninitialized vector | comptime | Create an uninitialized vector
svundef_u32 | 0 | sve | A64 | Vector manipulation/Create uninitialized vector | comptime | Create an uninitialized vector
svundef_u64 | 0 | sve | A64 | Vector manipulation/Create uninitialized vector | comptime | Create an uninitialized vector
svundef_u8 | 0 | sve | A64 | Vector manipulation/Create uninitialized vector | comptime | Create an uninitialized vector
svdupq_bf16 | 0 | sve | A64 | Vector manipulation/Create vector | comptime | Broadcast a quadword of scalars
svdupq_f16 | 0 | sve | A64 | Vector manipulation/Create vector | comptime | Broadcast a quadword of scalars
svdupq_f32 | 0 | sve | A64 | Vector manipulation/Create vector | comptime | Broadcast a quadword of scalars
svdupq_f64 | 0 | sve | A64 | Vector manipulation/Create vector | comptime | Broadcast a quadword of scalars
svdupq_lane | 0 | sve | A64 | Vector manipulation/Create vector | no | <conflicted>
svdupq_s16 | 0 | sve | A64 | Vector manipulation/Create vector | comptime | Broadcast a quadword of scalars
svdupq_s32 | 0 | sve | A64 | Vector manipulation/Create vector | comptime | Broadcast a quadword of scalars
svdupq_s64 | 0 | sve | A64 | Vector manipulation/Create vector | comptime | Broadcast a quadword of scalars
svdupq_s8 | 0 | sve | A64 | Vector manipulation/Create vector | comptime | Broadcast a quadword of scalars
svdupq_u16 | 0 | sve | A64 | Vector manipulation/Create vector | comptime | Broadcast a quadword of scalars
svdupq_u32 | 0 | sve | A64 | Vector manipulation/Create vector | comptime | Broadcast a quadword of scalars
svdupq_u64 | 0 | sve | A64 | Vector manipulation/Create vector | comptime | Broadcast a quadword of scalars
svdupq_u8 | 0 | sve | A64 | Vector manipulation/Create vector | comptime | Broadcast a quadword of scalars
svinsr | 0 | sve | A64 | Vector manipulation/Insert element | no | <conflicted>
svrbit_m | 0 | sve | A64 | Vector manipulation/Reverse bits within elements | maybe | <conflicted>
svrbit_z | 0 | sve | A64 | Vector manipulation/Reverse bits within elements | yes | <conflicted>
svrevb_m | 0 | sve | A64 | Vector manipulation/Reverse elements | maybe | <conflicted>
svrevh_m | 0 | sve | A64 | Vector manipulation/Reverse elements | maybe | <conflicted>
svrevw_m | 0 | sve | A64 | Vector manipulation/Reverse elements | maybe | <conflicted>
svdup_bf16 | 0 | sve | A64 | Vector manipulation/Set all lanes to the same value | no | Broadcast a scalar value
svdup_bf16_m | 0 | sve | A64 | Vector manipulation/Set all lanes to the same value | no | Broadcast a scalar value
svdup_bf16_x | 0 | sve | A64 | Vector manipulation/Set all lanes to the same value | no | Broadcast a scalar value
svdup_bf16_z | 0 | sve | A64 | Vector manipulation/Set all lanes to the same value | maybe | Broadcast a scalar value
svdup_f16 | 0 | sve | A64 | Vector manipulation/Set all lanes to the same value | no | Broadcast a scalar value
svdup_f16_m | 0 | sve | A64 | Vector manipulation/Set all lanes to the same value | no | Broadcast a scalar value
svdup_f16_x | 0 | sve | A64 | Vector manipulation/Set all lanes to the same value | no | Broadcast a scalar value
svdup_f16_z | 0 | sve | A64 | Vector manipulation/Set all lanes to the same value | maybe | Broadcast a scalar value
svdup_f32_m | 0 | sve | A64 | Vector manipulation/Set all lanes to the same value | no | Broadcast a scalar value
svdup_f32_x | 0 | sve | A64 | Vector manipulation/Set all lanes to the same value | no | Broadcast a scalar value
svdup_f32_z | 0 | sve | A64 | Vector manipulation/Set all lanes to the same value | maybe | Broadcast a scalar value
svdup_f64_m | 0 | sve | A64 | Vector manipulation/Set all lanes to the same value | no | Broadcast a scalar value
svdup_f64_x | 0 | sve | A64 | Vector manipulation/Set all lanes to the same value | no | Broadcast a scalar value
svdup_f64_z | 0 | sve | A64 | Vector manipulation/Set all lanes to the same value | maybe | Broadcast a scalar value
svdup_s16_m | 0 | sve | A64 | Vector manipulation/Set all lanes to the same value | no | Broadcast a scalar value
svdup_s16_x | 0 | sve | A64 | Vector manipulation/Set all lanes to the same value | no | Broadcast a scalar value
svdup_s16_z | 0 | sve | A64 | Vector manipulation/Set all lanes to the same value | maybe | Broadcast a scalar value
svdup_s32_m | 0 | sve | A64 | Vector manipulation/Set all lanes to the same value | no | Broadcast a scalar value
svdup_s32_x | 0 | sve | A64 | Vector manipulation/Set all lanes to the same value | no | Broadcast a scalar value
svdup_s32_z | 0 | sve | A64 | Vector manipulation/Set all lanes to the same value | maybe | Broadcast a scalar value
svdup_s64_m | 0 | sve | A64 | Vector manipulation/Set all lanes to the same value | no | Broadcast a scalar value
svdup_s64_x | 0 | sve | A64 | Vector manipulation/Set all lanes to the same value | no | Broadcast a scalar value
svdup_s64_z | 0 | sve | A64 | Vector manipulation/Set all lanes to the same value | maybe | Broadcast a scalar value
svdup_s8_m | 0 | sve | A64 | Vector manipulation/Set all lanes to the same value | no | Broadcast a scalar value
svdup_s8_x | 0 | sve | A64 | Vector manipulation/Set all lanes to the same value | no | Broadcast a scalar value
svdup_s8_z | 0 | sve | A64 | Vector manipulation/Set all lanes to the same value | maybe | Broadcast a scalar value
svdup_u16_m | 0 | sve | A64 | Vector manipulation/Set all lanes to the same value | no | Broadcast a scalar value
svdup_u16_x | 0 | sve | A64 | Vector manipulation/Set all lanes to the same value | no | Broadcast a scalar value
svdup_u32_m | 0 | sve | A64 | Vector manipulation/Set all lanes to the same value | no | Broadcast a scalar value
svdup_u32_x | 0 | sve | A64 | Vector manipulation/Set all lanes to the same value | no | Broadcast a scalar value
svdup_u64_m | 0 | sve | A64 | Vector manipulation/Set all lanes to the same value | no | Broadcast a scalar value
svdup_u64_x | 0 | sve | A64 | Vector manipulation/Set all lanes to the same value | no | Broadcast a scalar value
svdup_u8_m | 0 | sve | A64 | Vector manipulation/Set all lanes to the same value | no | Broadcast a scalar value
svdup_u8_x | 0 | sve | A64 | Vector manipulation/Set all lanes to the same value | no | Broadcast a scalar value
svtrn1 | 0 | sve | A64 | Vector manipulation/Transpose elements | no | <conflicted>
svtrn1_b16 | 0 | sve | A64 | Vector manipulation/Transpose elements | no | Interleave even elements from two inputs
svtrn1_b32 | 0 | sve | A64 | Vector manipulation/Transpose elements | no | Interleave even elements from two inputs
svtrn1_b64 | 0 | sve | A64 | Vector manipulation/Transpose elements | no | Interleave even elements from two inputs
svtrn1_b8 | 0 | sve | A64 | Vector manipulation/Transpose elements | no | Interleave even elements from two inputs
svtrn1q | 0 | sve | A64 | Vector manipulation/Transpose elements | no | <conflicted>
svtrn2 | 0 | sve | A64 | Vector manipulation/Transpose elements | no | <conflicted>
svtrn2_b16 | 0 | sve | A64 | Vector manipulation/Transpose elements | no | Interleave odd elements from two inputs
svtrn2_b32 | 0 | sve | A64 | Vector manipulation/Transpose elements | no | Interleave odd elements from two inputs
svtrn2_b64 | 0 | sve | A64 | Vector manipulation/Transpose elements | no | Interleave odd elements from two inputs
svtrn2_b8 | 0 | sve | A64 | Vector manipulation/Transpose elements | no | Interleave odd elements from two inputs
svtrn2q | 0 | sve | A64 | Vector manipulation/Transpose elements | no | <conflicted>
svuzp1 | 0 | sve | A64 | Vector manipulation/Unzip elements | no | <conflicted>
svuzp1_b16 | 0 | sve | A64 | Vector manipulation/Unzip elements | no | Concatenate even elements from two inputs
svuzp1_b32 | 0 | sve | A64 | Vector manipulation/Unzip elements | no | Concatenate even elements from two inputs
svuzp1_b64 | 0 | sve | A64 | Vector manipulation/Unzip elements | no | Concatenate even elements from two inputs
svuzp1_b8 | 0 | sve | A64 | Vector manipulation/Unzip elements | no | Concatenate even elements from two inputs
svuzp1q | 0 | sve | A64 | Vector manipulation/Unzip elements | no | <conflicted>
svuzp2 | 0 | sve | A64 | Vector manipulation/Unzip elements | no | <conflicted>
svuzp2_b16 | 0 | sve | A64 | Vector manipulation/Unzip elements | no | Concatenate odd elements from two inputs
svuzp2_b32 | 0 | sve | A64 | Vector manipulation/Unzip elements | no | Concatenate odd elements from two inputs
svuzp2_b64 | 0 | sve | A64 | Vector manipulation/Unzip elements | no | Concatenate odd elements from two inputs
svuzp2_b8 | 0 | sve | A64 | Vector manipulation/Unzip elements | no | Concatenate odd elements from two inputs
svuzp2q | 0 | sve | A64 | Vector manipulation/Unzip elements | no | <conflicted>
svzip1 | 0 | sve | A64 | Vector manipulation/Zip elements | no | <conflicted>
svzip1_b16 | 0 | sve | A64 | Vector manipulation/Zip elements | no | Interleave elements from low halves of two inputs
svzip1_b32 | 0 | sve | A64 | Vector manipulation/Zip elements | no | Interleave elements from low halves of two inputs
svzip1_b64 | 0 | sve | A64 | Vector manipulation/Zip elements | no | Interleave elements from low halves of two inputs
svzip1_b8 | 0 | sve | A64 | Vector manipulation/Zip elements | no | Interleave elements from low halves of two inputs
svzip1q | 0 | sve | A64 | Vector manipulation/Zip elements | no | <conflicted>
svzip2 | 0 | sve | A64 | Vector manipulation/Zip elements | no | <conflicted>
svzip2_b16 | 0 | sve | A64 | Vector manipulation/Zip elements | no | Interleave elements from high halves of two inputs
svzip2_b32 | 0 | sve | A64 | Vector manipulation/Zip elements | no | Interleave elements from high halves of two inputs
svzip2_b64 | 0 | sve | A64 | Vector manipulation/Zip elements | no | Interleave elements from high halves of two inputs
svzip2_b8 | 0 | sve | A64 | Vector manipulation/Zip elements | no | Interleave elements from high halves of two inputs
svzip2q | 0 | sve | A64 | Vector manipulation/Zip elements | no | <conflicted>
svundef2_bf16 | 0 | sve | A64 | Vector tuple manipulation/Create uninitialized vector tuple | comptime | Create an uninitialized tuple of two vectors
svundef2_f16 | 0 | sve | A64 | Vector tuple manipulation/Create uninitialized vector tuple | comptime | Create an uninitialized tuple of two vectors
svundef2_f32 | 0 | sve | A64 | Vector tuple manipulation/Create uninitialized vector tuple | comptime | Create an uninitialized tuple of two vectors
svundef2_f64 | 0 | sve | A64 | Vector tuple manipulation/Create uninitialized vector tuple | comptime | Create an uninitialized tuple of two vectors
svundef2_s16 | 0 | sve | A64 | Vector tuple manipulation/Create uninitialized vector tuple | comptime | Create an uninitialized tuple of two vectors
svundef2_s32 | 0 | sve | A64 | Vector tuple manipulation/Create uninitialized vector tuple | comptime | Create an uninitialized tuple of two vectors
svundef2_s64 | 0 | sve | A64 | Vector tuple manipulation/Create uninitialized vector tuple | comptime | Create an uninitialized tuple of two vectors
svundef2_s8 | 0 | sve | A64 | Vector tuple manipulation/Create uninitialized vector tuple | comptime | Create an uninitialized tuple of two vectors
svundef2_u16 | 0 | sve | A64 | Vector tuple manipulation/Create uninitialized vector tuple | comptime | Create an uninitialized tuple of two vectors
svundef2_u32 | 0 | sve | A64 | Vector tuple manipulation/Create uninitialized vector tuple | comptime | Create an uninitialized tuple of two vectors
svundef2_u64 | 0 | sve | A64 | Vector tuple manipulation/Create uninitialized vector tuple | comptime | Create an uninitialized tuple of two vectors
svundef2_u8 | 0 | sve | A64 | Vector tuple manipulation/Create uninitialized vector tuple | comptime | Create an uninitialized tuple of two vectors
svundef3_bf16 | 0 | sve | A64 | Vector tuple manipulation/Create uninitialized vector tuple | comptime | Create an uninitialized tuple of three vectors
svundef3_f16 | 0 | sve | A64 | Vector tuple manipulation/Create uninitialized vector tuple | comptime | Create an uninitialized tuple of three vectors
svundef3_f32 | 0 | sve | A64 | Vector tuple manipulation/Create uninitialized vector tuple | comptime | Create an uninitialized tuple of three vectors
svundef3_f64 | 0 | sve | A64 | Vector tuple manipulation/Create uninitialized vector tuple | comptime | Create an uninitialized tuple of three vectors
svundef3_s16 | 0 | sve | A64 | Vector tuple manipulation/Create uninitialized vector tuple | comptime | Create an uninitialized tuple of three vectors
svundef3_s32 | 0 | sve | A64 | Vector tuple manipulation/Create uninitialized vector tuple | comptime | Create an uninitialized tuple of three vectors
svundef3_s64 | 0 | sve | A64 | Vector tuple manipulation/Create uninitialized vector tuple | comptime | Create an uninitialized tuple of three vectors
svundef3_s8 | 0 | sve | A64 | Vector tuple manipulation/Create uninitialized vector tuple | comptime | Create an uninitialized tuple of three vectors
svundef3_u16 | 0 | sve | A64 | Vector tuple manipulation/Create uninitialized vector tuple | comptime | Create an uninitialized tuple of three vectors
svundef3_u32 | 0 | sve | A64 | Vector tuple manipulation/Create uninitialized vector tuple | comptime | Create an uninitialized tuple of three vectors
svundef3_u64 | 0 | sve | A64 | Vector tuple manipulation/Create uninitialized vector tuple | comptime | Create an uninitialized tuple of three vectors
svundef3_u8 | 0 | sve | A64 | Vector tuple manipulation/Create uninitialized vector tuple | comptime | Create an uninitialized tuple of three vectors
svundef4_bf16 | 0 | sve | A64 | Vector tuple manipulation/Create uninitialized vector tuple | comptime | Create an uninitialized tuple of four vectors
svundef4_f16 | 0 | sve | A64 | Vector tuple manipulation/Create uninitialized vector tuple | comptime | Create an uninitialized tuple of four vectors
svundef4_f32 | 0 | sve | A64 | Vector tuple manipulation/Create uninitialized vector tuple | comptime | Create an uninitialized tuple of four vectors
svundef4_f64 | 0 | sve | A64 | Vector tuple manipulation/Create uninitialized vector tuple | comptime | Create an uninitialized tuple of four vectors
svundef4_s16 | 0 | sve | A64 | Vector tuple manipulation/Create uninitialized vector tuple | comptime | Create an uninitialized tuple of four vectors
svundef4_s32 | 0 | sve | A64 | Vector tuple manipulation/Create uninitialized vector tuple | comptime | Create an uninitialized tuple of four vectors
svundef4_s64 | 0 | sve | A64 | Vector tuple manipulation/Create uninitialized vector tuple | comptime | Create an uninitialized tuple of four vectors
svundef4_s8 | 0 | sve | A64 | Vector tuple manipulation/Create uninitialized vector tuple | comptime | Create an uninitialized tuple of four vectors
svundef4_u16 | 0 | sve | A64 | Vector tuple manipulation/Create uninitialized vector tuple | comptime | Create an uninitialized tuple of four vectors
svundef4_u32 | 0 | sve | A64 | Vector tuple manipulation/Create uninitialized vector tuple | comptime | Create an uninitialized tuple of four vectors
svundef4_u64 | 0 | sve | A64 | Vector tuple manipulation/Create uninitialized vector tuple | comptime | Create an uninitialized tuple of four vectors
svundef4_u8 | 0 | sve | A64 | Vector tuple manipulation/Create uninitialized vector tuple | comptime | Create an uninitialized tuple of four vectors
svcreate3 | 0 | sve | A64 | Vector tuple manipulation/Create vector tuple | comptime | <conflicted>
svcreate4 | 0 | sve | A64 | Vector tuple manipulation/Create vector tuple | comptime | <conflicted>
svget2 | 0 | sve | A64 | Vector tuple manipulation/Extract vector from tuple | comptime | <conflicted>
svget3 | 0 | sve | A64 | Vector tuple manipulation/Extract vector from tuple | comptime | <conflicted>
svget4 | 0 | sve | A64 | Vector tuple manipulation/Extract vector from tuple | comptime | <conflicted>
svset2 | 0 | sve | A64 | Vector tuple manipulation/Set vector in tuple | comptime | <conflicted>
svset3 | 0 | sve | A64 | Vector tuple manipulation/Set vector in tuple | comptime | <conflicted>
svset4 | 0 | sve | A64 | Vector tuple manipulation/Set vector in tuple | comptime | <conflicted>

## SVE2
name | used | isa | arch | group | is_sequence | desc
svbext | 0 | sve2 | A64 | Bit manipulation/Gather bits | no | <conflicted>
svbgrp | 0 | sve2 | A64 | Bit manipulation/Group bits | no | <conflicted>
svbdep | 0 | sve2 | A64 | Bit manipulation/Scatter bits | no | <conflicted>
svhistcnt_z | 0 | sve2 | A64 | Compare multiple/Histogram acceleration | no | <conflicted>
svhistseg | 0 | sve2 | A64 | Compare multiple/Histogram acceleration | no | <conflicted>
svmatch | 0 | sve2 | A64 | Compare multiple/Search for matches | no | <conflicted>
svnmatch | 0 | sve2 | A64 | Compare multiple/Search for matches | no | <conflicted>
svcadd | 0 | sve2 | A64 | Complex arithmetic/Complex addition | maybe | <conflicted>
svcdot | 0 | sve2 | A64 | Complex arithmetic/Complex dot product | maybe | <conflicted>
svcdot_lane | 0 | sve2 | A64 | Complex arithmetic/Complex dot product | maybe | <conflicted>
svcmla | 0 | sve2 | A64 | Complex arithmetic/Complex multiply-accumulate | maybe | <conflicted>
svqcadd | 0 | sve2 | A64 | Complex arithmetic/Saturating complex addition | maybe | <conflicted>
svqrdcmlah | 0 | sve2 | A64 | Complex arithmetic/Saturating complex multiply-accumulate | maybe | <conflicted>
svqrdcmlah_lane | 0 | sve2 | A64 | Complex arithmetic/Saturating complex multiply-accumulate | maybe | <conflicted>
svaesd | 0 | sve2 | A64 | Cryptography/AES | no | AES single round decryption
svaese | 0 | sve2 | A64 | Cryptography/AES | no | AES single round encryption
svaesimc | 0 | sve2 | A64 | Cryptography/AES | no | AES inverse mix columns
svaesmc | 0 | sve2 | A64 | Cryptography/AES | no | AES mix columns
svsm4e | 0 | sve2 | A64 | Cryptography/SM4 | no | SM4 encryption and decryption
svsm4ekey | 0 | sve2 | A64 | Cryptography/SM4 | no | SM4 key updates
svcvtlt_f32_m | 0 | sve2 | A64 | Data type conversion/Conversions | no | Up convert long (top)
svcvtlt_f32_x | 0 | sve2 | A64 | Data type conversion/Conversions | no | Up convert long (top)
svcvtlt_f64_m | 0 | sve2 | A64 | Data type conversion/Conversions | no | Up convert long (top)
svcvtlt_f64_x | 0 | sve2 | A64 | Data type conversion/Conversions | no | Up convert long (top)
svcvtnt_f16_m | 0 | sve2 | A64 | Data type conversion/Conversions | no | Down convert and narrow (top)
svcvtnt_f16_x | 0 | sve2 | A64 | Data type conversion/Conversions | no | Down convert and narrow (top)
svcvtnt_f32_m | 0 | sve2 | A64 | Data type conversion/Conversions | no | Down convert and narrow (top)
svcvtnt_f32_x | 0 | sve2 | A64 | Data type conversion/Conversions | no | Down convert and narrow (top)
svcvtx_f32_m | 0 | sve2 | A64 | Data type conversion/Conversions | maybe | Down convert, rounding to odd
svcvtx_f32_x | 0 | sve2 | A64 | Data type conversion/Conversions | maybe | Down convert, rounding to odd
svcvtx_f32_z | 0 | sve2 | A64 | Data type conversion/Conversions | yes | Down convert, rounding to odd
svcvtxnt_f32_m | 0 | sve2 | A64 | Data type conversion/Conversions | no | Down convert, rounding to odd (top)
svcvtxnt_f32_x | 0 | sve2 | A64 | Data type conversion/Conversions | no | Down convert, rounding to odd (top)
svldnt1_gather_f32 | 0 | sve2 | A64 | Load/Gather | no | Unextended load, non-temporal
svldnt1_gather_f64 | 0 | sve2 | A64 | Load/Gather | no | Unextended load, non-temporal
svldnt1_gather_index | 0 | sve2 | A64 | Load/Gather | no | <conflicted>
svldnt1_gather_index_f32 | 0 | sve2 | A64 | Load/Gather | no | Unextended load, non-temporal
svldnt1_gather_index_f64 | 0 | sve2 | A64 | Load/Gather | no | Unextended load, non-temporal
svldnt1_gather_index_s32 | 0 | sve2 | A64 | Load/Gather | no | Unextended load, non-temporal
svldnt1_gather_index_s64 | 0 | sve2 | A64 | Load/Gather | no | Unextended load, non-temporal
svldnt1_gather_index_u32 | 0 | sve2 | A64 | Load/Gather | no | Unextended load, non-temporal
svldnt1_gather_index_u64 | 0 | sve2 | A64 | Load/Gather | no | Unextended load, non-temporal
svldnt1_gather_offset | 0 | sve2 | A64 | Load/Gather | no | <conflicted>
svldnt1_gather_offset_f32 | 0 | sve2 | A64 | Load/Gather | no | Unextended load, non-temporal
svldnt1_gather_offset_f64 | 0 | sve2 | A64 | Load/Gather | no | Unextended load, non-temporal
svldnt1_gather_offset_s32 | 0 | sve2 | A64 | Load/Gather | no | Unextended load, non-temporal
svldnt1_gather_offset_s64 | 0 | sve2 | A64 | Load/Gather | no | Unextended load, non-temporal
svldnt1_gather_offset_u32 | 0 | sve2 | A64 | Load/Gather | no | Unextended load, non-temporal
svldnt1_gather_offset_u64 | 0 | sve2 | A64 | Load/Gather | no | Unextended load, non-temporal
svldnt1_gather_s32 | 0 | sve2 | A64 | Load/Gather | no | Unextended load, non-temporal
svldnt1_gather_s64 | 0 | sve2 | A64 | Load/Gather | no | Unextended load, non-temporal
svldnt1_gather_u32 | 0 | sve2 | A64 | Load/Gather | no | Unextended load, non-temporal
svldnt1_gather_u64 | 0 | sve2 | A64 | Load/Gather | no | Unextended load, non-temporal
svldnt1sb_gather_offset_s32 | 0 | sve2 | A64 | Load/Gather | no | <conflicted>
svldnt1sb_gather_offset_s64 | 0 | sve2 | A64 | Load/Gather | no | <conflicted>
svldnt1sb_gather_offset_u32 | 0 | sve2 | A64 | Load/Gather | no | <conflicted>
svldnt1sb_gather_offset_u64 | 0 | sve2 | A64 | Load/Gather | no | <conflicted>
svldnt1sb_gather_s32 | 0 | sve2 | A64 | Load/Gather | no | Load 8-bit data and sign-extend, non-temporal
svldnt1sb_gather_s64 | 0 | sve2 | A64 | Load/Gather | no | Load 8-bit data and sign-extend, non-temporal
svldnt1sb_gather_u32 | 0 | sve2 | A64 | Load/Gather | no | Load 8-bit data and sign-extend, non-temporal
svldnt1sb_gather_u64 | 0 | sve2 | A64 | Load/Gather | no | Load 8-bit data and sign-extend, non-temporal
svldnt1sh_gather_index_s32 | 0 | sve2 | A64 | Load/Gather | no | Load 16-bit data and sign-extend, non-temporal
svldnt1sh_gather_index_s64 | 0 | sve2 | A64 | Load/Gather | no | <conflicted>
svldnt1sh_gather_index_u32 | 0 | sve2 | A64 | Load/Gather | no | Load 16-bit data and sign-extend, non-temporal
svldnt1sh_gather_index_u64 | 0 | sve2 | A64 | Load/Gather | no | <conflicted>
svldnt1sh_gather_offset_s32 | 0 | sve2 | A64 | Load/Gather | no | <conflicted>
svldnt1sh_gather_offset_s64 | 0 | sve2 | A64 | Load/Gather | no | <conflicted>
svldnt1sh_gather_offset_u32 | 0 | sve2 | A64 | Load/Gather | no | <conflicted>
svldnt1sh_gather_offset_u64 | 0 | sve2 | A64 | Load/Gather | no | <conflicted>
svldnt1sh_gather_s32 | 0 | sve2 | A64 | Load/Gather | no | Load 16-bit data and sign-extend, non-temporal
svldnt1sh_gather_s64 | 0 | sve2 | A64 | Load/Gather | no | Load 16-bit data and sign-extend, non-temporal
svldnt1sh_gather_u32 | 0 | sve2 | A64 | Load/Gather | no | Load 16-bit data and sign-extend, non-temporal
svldnt1sh_gather_u64 | 0 | sve2 | A64 | Load/Gather | no | Load 16-bit data and sign-extend, non-temporal
svldnt1sw_gather_index_s64 | 0 | sve2 | A64 | Load/Gather | no | <conflicted>
svldnt1sw_gather_index_u64 | 0 | sve2 | A64 | Load/Gather | no | <conflicted>
svldnt1sw_gather_offset_s64 | 0 | sve2 | A64 | Load/Gather | no | <conflicted>
svldnt1sw_gather_offset_u64 | 0 | sve2 | A64 | Load/Gather | no | <conflicted>
svldnt1sw_gather_s64 | 0 | sve2 | A64 | Load/Gather | no | Load 32-bit data and sign-extend, non-temporal
svldnt1sw_gather_u64 | 0 | sve2 | A64 | Load/Gather | no | Load 32-bit data and sign-extend, non-temporal
svldnt1ub_gather_offset_s32 | 0 | sve2 | A64 | Load/Gather | no | <conflicted>
svldnt1ub_gather_offset_s64 | 0 | sve2 | A64 | Load/Gather | no | <conflicted>
svldnt1ub_gather_offset_u32 | 0 | sve2 | A64 | Load/Gather | no | <conflicted>
svldnt1ub_gather_offset_u64 | 0 | sve2 | A64 | Load/Gather | no | <conflicted>
svldnt1ub_gather_s32 | 0 | sve2 | A64 | Load/Gather | no | Load 8-bit data and zero-extend, non-temporal
svldnt1ub_gather_s64 | 0 | sve2 | A64 | Load/Gather | no | Load 8-bit data and zero-extend, non-temporal
svldnt1ub_gather_u32 | 0 | sve2 | A64 | Load/Gather | no | Load 8-bit data and zero-extend, non-temporal
svldnt1ub_gather_u64 | 0 | sve2 | A64 | Load/Gather | no | Load 8-bit data and zero-extend, non-temporal
svldnt1uh_gather_index_s32 | 0 | sve2 | A64 | Load/Gather | no | Load 16-bit data and zero-extend, non-temporal
svldnt1uh_gather_index_s64 | 0 | sve2 | A64 | Load/Gather | no | <conflicted>
svldnt1uh_gather_index_u32 | 0 | sve2 | A64 | Load/Gather | no | Load 16-bit data and zero-extend, non-temporal
svldnt1uh_gather_index_u64 | 0 | sve2 | A64 | Load/Gather | no | <conflicted>
svldnt1uh_gather_offset_s32 | 0 | sve2 | A64 | Load/Gather | no | <conflicted>
svldnt1uh_gather_offset_s64 | 0 | sve2 | A64 | Load/Gather | no | <conflicted>
svldnt1uh_gather_offset_u32 | 0 | sve2 | A64 | Load/Gather | no | <conflicted>
svldnt1uh_gather_offset_u64 | 0 | sve2 | A64 | Load/Gather | no | <conflicted>
svldnt1uh_gather_s32 | 0 | sve2 | A64 | Load/Gather | no | Load 16-bit data and zero-extend, non-temporal
svldnt1uh_gather_s64 | 0 | sve2 | A64 | Load/Gather | no | Load 16-bit data and zero-extend, non-temporal
svldnt1uh_gather_u32 | 0 | sve2 | A64 | Load/Gather | no | Load 16-bit data and zero-extend, non-temporal
svldnt1uh_gather_u64 | 0 | sve2 | A64 | Load/Gather | no | Load 16-bit data and zero-extend, non-temporal
svldnt1uw_gather_index_s64 | 0 | sve2 | A64 | Load/Gather | no | <conflicted>
svldnt1uw_gather_index_u64 | 0 | sve2 | A64 | Load/Gather | no | <conflicted>
svldnt1uw_gather_offset_s64 | 0 | sve2 | A64 | Load/Gather | no | <conflicted>
svldnt1uw_gather_offset_u64 | 0 | sve2 | A64 | Load/Gather | no | <conflicted>
svldnt1uw_gather_s64 | 0 | sve2 | A64 | Load/Gather | no | Load 32-bit data and zero-extend, non-temporal
svldnt1uw_gather_u64 | 0 | sve2 | A64 | Load/Gather | no | Load 32-bit data and zero-extend, non-temporal
svbcax | 0 | sve2 | A64 | Logical/Bit clear and exclusive OR | maybe | <conflicted>
svbsl | 0 | sve2 | A64 | Logical/Bitwise select | maybe | <conflicted>
svbsl1n | 0 | sve2 | A64 | Logical/Bitwise select | maybe | <conflicted>
svbsl2n | 0 | sve2 | A64 | Logical/Bitwise select | maybe | <conflicted>
svnbsl | 0 | sve2 | A64 | Logical/Bitwise select | maybe | <conflicted>
sveor3 | 0 | sve2 | A64 | Logical/Exclusive OR | maybe | <conflicted>
sveorbt | 0 | sve2 | A64 | Logical/Exclusive OR | maybe | <conflicted>
sveortb | 0 | sve2 | A64 | Logical/Exclusive OR | maybe | <conflicted>
svxar | 0 | sve2 | A64 | Logical/Exclusive OR and rotate | maybe | <conflicted>
svrax1 | 0 | sve2 | A64 | Logical/Rotate and exclusive OR | no | <conflicted>
svqxtnb | 0 | sve2 | A64 | Move/Saturating narrow | no | <conflicted>
svqxtnt | 0 | sve2 | A64 | Move/Saturating narrow | no | <conflicted>
svqxtunb | 0 | sve2 | A64 | Move/Saturating narrow | no | <conflicted>
svqxtunt | 0 | sve2 | A64 | Move/Saturating narrow | no | <conflicted>
svmovlb | 0 | sve2 | A64 | Move/Widen | no | <conflicted>
svmovlt | 0 | sve2 | A64 | Move/Widen | no | <conflicted>
svwhilerw | 0 | sve2 | A64 | Predication/Initialization/Detect hazards | no | <conflicted>
svwhilewr | 0 | sve2 | A64 | Predication/Initialization/Detect hazards | no | <conflicted>
svwhilege_b16 | 0 | sve2 | A64 | Predication/Initialization/While counter meets condition (backward) | no | <conflicted>
svwhilege_b32 | 0 | sve2 | A64 | Predication/Initialization/While counter meets condition (backward) | no | <conflicted>
svwhilege_b64 | 0 | sve2 | A64 | Predication/Initialization/While counter meets condition (backward) | no | <conflicted>
svwhilege_b8 | 0 | sve2 | A64 | Predication/Initialization/While counter meets condition (backward) | no | <conflicted>
svwhilegt_b16 | 0 | sve2 | A64 | Predication/Initialization/While counter meets condition (backward) | no | <conflicted>
svwhilegt_b32 | 0 | sve2 | A64 | Predication/Initialization/While counter meets condition (backward) | no | <conflicted>
svwhilegt_b64 | 0 | sve2 | A64 | Predication/Initialization/While counter meets condition (backward) | no | <conflicted>
svwhilegt_b8 | 0 | sve2 | A64 | Predication/Initialization/While counter meets condition (backward) | no | <conflicted>
svrshl_m | 0 | sve2 | A64 | Shift/Left/Vector rounding shift left | maybe | <conflicted>
svrshl_x | 0 | sve2 | A64 | Shift/Left/Vector rounding shift left | maybe | <conflicted>
svrshl_z | 0 | sve2 | A64 | Shift/Left/Vector rounding shift left | yes | <conflicted>
svqrshl_m | 0 | sve2 | A64 | Shift/Left/Vector saturating rounding shift left | maybe | <conflicted>
svqrshl_x | 0 | sve2 | A64 | Shift/Left/Vector saturating rounding shift left | maybe | <conflicted>
svqrshl_z | 0 | sve2 | A64 | Shift/Left/Vector saturating rounding shift left | yes | <conflicted>
svqshl_m | 0 | sve2 | A64 | Shift/Left/Vector saturating shift left | maybe | <conflicted>
svqshl_x | 0 | sve2 | A64 | Shift/Left/Vector saturating shift left | maybe | <conflicted>
svqshl_z | 0 | sve2 | A64 | Shift/Left/Vector saturating shift left | yes | <conflicted>
svqshlu_m | 0 | sve2 | A64 | Shift/Left/Vector saturating shift left | maybe | <conflicted>
svqshlu_x | 0 | sve2 | A64 | Shift/Left/Vector saturating shift left | maybe | <conflicted>
svqshlu_z | 0 | sve2 | A64 | Shift/Left/Vector saturating shift left | yes | <conflicted>
svsli | 0 | sve2 | A64 | Shift/Left/Vector shift left and insert | no | <conflicted>
svshllb | 0 | sve2 | A64 | Shift/Left/Vector shift left and widen | no | <conflicted>
svshllt | 0 | sve2 | A64 | Shift/Left/Vector shift left and widen | no | <conflicted>
svrshr_m | 0 | sve2 | A64 | Shift/Right/Vector rounding shift right | maybe | <conflicted>
svrshr_x | 0 | sve2 | A64 | Shift/Right/Vector rounding shift right | maybe | <conflicted>
svrshr_z | 0 | sve2 | A64 | Shift/Right/Vector rounding shift right | yes | <conflicted>
svrsra | 0 | sve2 | A64 | Shift/Right/Vector rounding shift right and accumulate | maybe | <conflicted>
svrshrnb | 0 | sve2 | A64 | Shift/Right/Vector rounding shift right and narrow | no | <conflicted>
svrshrnt | 0 | sve2 | A64 | Shift/Right/Vector rounding shift right and narrow | no | <conflicted>
svqrshrnb | 0 | sve2 | A64 | Shift/Right/Vector saturating rounding shift right and narrow | no | <conflicted>
svqrshrnt | 0 | sve2 | A64 | Shift/Right/Vector saturating rounding shift right and narrow | no | <conflicted>
svqrshrunb | 0 | sve2 | A64 | Shift/Right/Vector saturating rounding shift right and narrow | no | <conflicted>
svqrshrunt | 0 | sve2 | A64 | Shift/Right/Vector saturating rounding shift right and narrow | no | <conflicted>
svqshrnb | 0 | sve2 | A64 | Shift/Right/Vector saturating shift right and narrow | no | <conflicted>
svqshrnt | 0 | sve2 | A64 | Shift/Right/Vector saturating shift right and narrow | no | <conflicted>
svqshrunb | 0 | sve2 | A64 | Shift/Right/Vector saturating shift right and narrow | no | <conflicted>
svqshrunt | 0 | sve2 | A64 | Shift/Right/Vector saturating shift right and narrow | no | <conflicted>
svsra | 0 | sve2 | A64 | Shift/Right/Vector shift right and accumulate | maybe | <conflicted>
svsri | 0 | sve2 | A64 | Shift/Right/Vector shift right and insert | no | <conflicted>
svshrnb | 0 | sve2 | A64 | Shift/Right/Vector shift right and narrow | no | <conflicted>
svshrnt | 0 | sve2 | A64 | Shift/Right/Vector shift right and narrow | no | <conflicted>
svstnt1_scatter | 0 | sve2 | A64 | Store/Scatter | no | <conflicted>
svstnt1_scatter_index | 0 | sve2 | A64 | Store/Scatter | no | <conflicted>
svstnt1_scatter_offset | 0 | sve2 | A64 | Store/Scatter | no | <conflicted>
svstnt1b_scatter | 0 | sve2 | A64 | Store/Scatter | no | <conflicted>
svstnt1b_scatter_offset | 0 | sve2 | A64 | Store/Scatter | no | <conflicted>
svstnt1h_scatter | 0 | sve2 | A64 | Store/Scatter | no | <conflicted>
svstnt1h_scatter_index | 0 | sve2 | A64 | Store/Scatter | no | <conflicted>
svstnt1h_scatter_offset | 0 | sve2 | A64 | Store/Scatter | no | <conflicted>
svstnt1w_scatter | 0 | sve2 | A64 | Store/Scatter | no | <conflicted>
svstnt1w_scatter_index | 0 | sve2 | A64 | Store/Scatter | no | <conflicted>
svstnt1w_scatter_offset | 0 | sve2 | A64 | Store/Scatter | no | <conflicted>
svtbx | 0 | sve2 | A64 | Table lookups/Extended table lookup | no | <conflicted>
svaba | 0 | sve2 | A64 | Vector arithmetic/Absolute/Absolute difference and accumulate | maybe | <conflicted>
svqabs_m | 0 | sve2 | A64 | Vector arithmetic/Absolute/Saturating absolute value | maybe | <conflicted>
svqabs_x | 0 | sve2 | A64 | Vector arithmetic/Absolute/Saturating absolute value | maybe | <conflicted>
svqabs_z | 0 | sve2 | A64 | Vector arithmetic/Absolute/Saturating absolute value | yes | <conflicted>
svabdlb | 0 | sve2 | A64 | Vector arithmetic/Absolute/Widening absolute difference | no | <conflicted>
svabdlt | 0 | sve2 | A64 | Vector arithmetic/Absolute/Widening absolute difference | no | <conflicted>
svabalb | 0 | sve2 | A64 | Vector arithmetic/Absolute/Widening absolute difference and accumulate | maybe | <conflicted>
svabalt | 0 | sve2 | A64 | Vector arithmetic/Absolute/Widening absolute difference and accumulate | maybe | <conflicted>
svhadd_m | 0 | sve2 | A64 | Vector arithmetic/Add/Addition | maybe | <conflicted>
svhadd_x | 0 | sve2 | A64 | Vector arithmetic/Add/Addition | maybe | <conflicted>
svhadd_z | 0 | sve2 | A64 | Vector arithmetic/Add/Addition | yes | <conflicted>
svrhadd_m | 0 | sve2 | A64 | Vector arithmetic/Add/Addition | maybe | <conflicted>
svrhadd_x | 0 | sve2 | A64 | Vector arithmetic/Add/Addition | maybe | <conflicted>
svrhadd_z | 0 | sve2 | A64 | Vector arithmetic/Add/Addition | yes | <conflicted>
svadclb | 0 | sve2 | A64 | Vector arithmetic/Add/Addition with carry | maybe | <conflicted>
svadclt | 0 | sve2 | A64 | Vector arithmetic/Add/Addition with carry | maybe | <conflicted>
svaddhnb | 0 | sve2 | A64 | Vector arithmetic/Add/Narrowing addition | no | <conflicted>
svaddhnt | 0 | sve2 | A64 | Vector arithmetic/Add/Narrowing addition | no | <conflicted>
svraddhnb | 0 | sve2 | A64 | Vector arithmetic/Add/Narrowing addition | no | <conflicted>
svraddhnt | 0 | sve2 | A64 | Vector arithmetic/Add/Narrowing addition | no | <conflicted>
svqadd_m | 0 | sve2 | A64 | Vector arithmetic/Add/Saturating addition | maybe | <conflicted>
svqadd_x | 0 | sve2 | A64 | Vector arithmetic/Add/Saturating addition | no | <conflicted>
svqadd_z | 0 | sve2 | A64 | Vector arithmetic/Add/Saturating addition | yes | <conflicted>
svsqadd_m | 0 | sve2 | A64 | Vector arithmetic/Add/Saturating addition | maybe | <conflicted>
svsqadd_x | 0 | sve2 | A64 | Vector arithmetic/Add/Saturating addition | maybe | <conflicted>
svsqadd_z | 0 | sve2 | A64 | Vector arithmetic/Add/Saturating addition | yes | <conflicted>
svuqadd_m | 0 | sve2 | A64 | Vector arithmetic/Add/Saturating addition | maybe | <conflicted>
svuqadd_x | 0 | sve2 | A64 | Vector arithmetic/Add/Saturating addition | maybe | <conflicted>
svuqadd_z | 0 | sve2 | A64 | Vector arithmetic/Add/Saturating addition | yes | <conflicted>
svaddlb | 0 | sve2 | A64 | Vector arithmetic/Add/Widening addition | no | <conflicted>
svaddlbt | 0 | sve2 | A64 | Vector arithmetic/Add/Widening addition | no | <conflicted>
svaddlt | 0 | sve2 | A64 | Vector arithmetic/Add/Widening addition | no | <conflicted>
svaddwb | 0 | sve2 | A64 | Vector arithmetic/Add/Widening addition | no | <conflicted>
svaddwt | 0 | sve2 | A64 | Vector arithmetic/Add/Widening addition | no | <conflicted>
svlogb_m | 0 | sve2 | A64 | Vector arithmetic/Logarithm | maybe | <conflicted>
svlogb_x | 0 | sve2 | A64 | Vector arithmetic/Logarithm | maybe | <conflicted>
svlogb_z | 0 | sve2 | A64 | Vector arithmetic/Logarithm | yes | <conflicted>
svmlalb | 0 | sve2 | A64 | Vector arithmetic/Multiply-accumulate/Multiply-accumulate and widen | maybe | <conflicted>
svmlalb_lane | 0 | sve2 | A64 | Vector arithmetic/Multiply-accumulate/Multiply-accumulate and widen | maybe | <conflicted>
svmlalt | 0 | sve2 | A64 | Vector arithmetic/Multiply-accumulate/Multiply-accumulate and widen | maybe | <conflicted>
svmlalt_lane | 0 | sve2 | A64 | Vector arithmetic/Multiply-accumulate/Multiply-accumulate and widen | maybe | <conflicted>
svmlslb | 0 | sve2 | A64 | Vector arithmetic/Multiply-accumulate/Multiply-accumulate and widen | maybe | <conflicted>
svmlslb_lane | 0 | sve2 | A64 | Vector arithmetic/Multiply-accumulate/Multiply-accumulate and widen | maybe | <conflicted>
svmlslt | 0 | sve2 | A64 | Vector arithmetic/Multiply-accumulate/Multiply-accumulate and widen | maybe | <conflicted>
svmlslt_lane | 0 | sve2 | A64 | Vector arithmetic/Multiply-accumulate/Multiply-accumulate and widen | maybe | <conflicted>
svqrdmlah | 0 | sve2 | A64 | Vector arithmetic/Multiply-accumulate/Saturating multiply-accumulate | maybe | <conflicted>
svqrdmlah_lane | 0 | sve2 | A64 | Vector arithmetic/Multiply-accumulate/Saturating multiply-accumulate | maybe | <conflicted>
svqrdmlsh | 0 | sve2 | A64 | Vector arithmetic/Multiply-accumulate/Saturating multiply-accumulate | maybe | <conflicted>
svqrdmlsh_lane | 0 | sve2 | A64 | Vector arithmetic/Multiply-accumulate/Saturating multiply-accumulate | maybe | <conflicted>
svqdmlalb | 0 | sve2 | A64 | Vector arithmetic/Multiply-accumulate/Saturating multiply-accumulate and widen | maybe | <conflicted>
svqdmlalb_lane | 0 | sve2 | A64 | Vector arithmetic/Multiply-accumulate/Saturating multiply-accumulate and widen | maybe | <conflicted>
svqdmlalbt | 0 | sve2 | A64 | Vector arithmetic/Multiply-accumulate/Saturating multiply-accumulate and widen | maybe | <conflicted>
svqdmlalt | 0 | sve2 | A64 | Vector arithmetic/Multiply-accumulate/Saturating multiply-accumulate and widen | maybe | <conflicted>
svqdmlalt_lane | 0 | sve2 | A64 | Vector arithmetic/Multiply-accumulate/Saturating multiply-accumulate and widen | maybe | <conflicted>
svqdmlslb | 0 | sve2 | A64 | Vector arithmetic/Multiply-accumulate/Saturating multiply-accumulate and widen | maybe | <conflicted>
svqdmlslb_lane | 0 | sve2 | A64 | Vector arithmetic/Multiply-accumulate/Saturating multiply-accumulate and widen | maybe | <conflicted>
svqdmlslbt | 0 | sve2 | A64 | Vector arithmetic/Multiply-accumulate/Saturating multiply-accumulate and widen | maybe | <conflicted>
svqdmlslt | 0 | sve2 | A64 | Vector arithmetic/Multiply-accumulate/Saturating multiply-accumulate and widen | maybe | <conflicted>
svqdmlslt_lane | 0 | sve2 | A64 | Vector arithmetic/Multiply-accumulate/Saturating multiply-accumulate and widen | maybe | <conflicted>
svqdmulh | 0 | sve2 | A64 | Vector arithmetic/Multiply/Saturating multiply | no | <conflicted>
svqdmulh_lane | 0 | sve2 | A64 | Vector arithmetic/Multiply/Saturating multiply | no | <conflicted>
svqrdmulh | 0 | sve2 | A64 | Vector arithmetic/Multiply/Saturating multiply | no | <conflicted>
svqrdmulh_lane | 0 | sve2 | A64 | Vector arithmetic/Multiply/Saturating multiply | no | <conflicted>
svqdmullb | 0 | sve2 | A64 | Vector arithmetic/Multiply/Saturating multiply and widen | no | <conflicted>
svqdmullb_lane | 0 | sve2 | A64 | Vector arithmetic/Multiply/Saturating multiply and widen | no | <conflicted>
svqdmullt | 0 | sve2 | A64 | Vector arithmetic/Multiply/Saturating multiply and widen | no | <conflicted>
svqdmullt_lane | 0 | sve2 | A64 | Vector arithmetic/Multiply/Saturating multiply and widen | no | <conflicted>
svmullb | 0 | sve2 | A64 | Vector arithmetic/Multiply/Widening multiplication | no | <conflicted>
svmullb_lane | 0 | sve2 | A64 | Vector arithmetic/Multiply/Widening multiplication | no | <conflicted>
svmullt | 0 | sve2 | A64 | Vector arithmetic/Multiply/Widening multiplication | no | <conflicted>
svmullt_lane | 0 | sve2 | A64 | Vector arithmetic/Multiply/Widening multiplication | no | <conflicted>
svqneg_m | 0 | sve2 | A64 | Vector arithmetic/Negate/Saturating negation | maybe | <conflicted>
svqneg_x | 0 | sve2 | A64 | Vector arithmetic/Negate/Saturating negation | maybe | <conflicted>
svqneg_z | 0 | sve2 | A64 | Vector arithmetic/Negate/Saturating negation | yes | <conflicted>
svaddp_m | 0 | sve2 | A64 | Vector arithmetic/Pairwise arithmetic/Pairwise addition | maybe | <conflicted>
svaddp_x | 0 | sve2 | A64 | Vector arithmetic/Pairwise arithmetic/Pairwise addition | maybe | <conflicted>
svadalp_m | 0 | sve2 | A64 | Vector arithmetic/Pairwise arithmetic/Pairwise addition and widen | maybe | <conflicted>
svadalp_x | 0 | sve2 | A64 | Vector arithmetic/Pairwise arithmetic/Pairwise addition and widen | maybe | <conflicted>
svadalp_z | 0 | sve2 | A64 | Vector arithmetic/Pairwise arithmetic/Pairwise addition and widen | yes | <conflicted>
svmaxp_m | 0 | sve2 | A64 | Vector arithmetic/Pairwise arithmetic/Pairwise maximum | maybe | <conflicted>
svmaxp_x | 0 | sve2 | A64 | Vector arithmetic/Pairwise arithmetic/Pairwise maximum | maybe | <conflicted>
svmaxnmp_m | 0 | sve2 | A64 | Vector arithmetic/Pairwise arithmetic/Pairwise maximum (IEEE754) | maybe | <conflicted>
svmaxnmp_x | 0 | sve2 | A64 | Vector arithmetic/Pairwise arithmetic/Pairwise maximum (IEEE754) | maybe | <conflicted>
svminp_m | 0 | sve2 | A64 | Vector arithmetic/Pairwise arithmetic/Pairwise minimum | maybe | <conflicted>
svminp_x | 0 | sve2 | A64 | Vector arithmetic/Pairwise arithmetic/Pairwise minimum | maybe | <conflicted>
svminnmp_m | 0 | sve2 | A64 | Vector arithmetic/Pairwise arithmetic/Pairwise minimum (IEEE754) | maybe | <conflicted>
svminnmp_x | 0 | sve2 | A64 | Vector arithmetic/Pairwise arithmetic/Pairwise minimum (IEEE754) | maybe | <conflicted>
svpmul | 0 | sve2 | A64 | Vector arithmetic/Polynomial/Polynomial multiply | no | <conflicted>
svpmullb | 0 | sve2 | A64 | Vector arithmetic/Polynomial/Polynomial multiply | no | <conflicted>
svpmullb_pair | 0 | sve2 | A64 | Vector arithmetic/Polynomial/Polynomial multiply | no | <conflicted>
svpmullt | 0 | sve2 | A64 | Vector arithmetic/Polynomial/Polynomial multiply | no | <conflicted>
svpmullt_pair | 0 | sve2 | A64 | Vector arithmetic/Polynomial/Polynomial multiply | no | <conflicted>
svrecpe_m | 0 | sve2 | A64 | Vector arithmetic/Reciprocal/Reciprocal estimate | maybe | Reciprocal estimate
svrecpe_x | 0 | sve2 | A64 | Vector arithmetic/Reciprocal/Reciprocal estimate | maybe | Reciprocal estimate
svrecpe_z | 0 | sve2 | A64 | Vector arithmetic/Reciprocal/Reciprocal estimate | yes | Reciprocal estimate
svrsqrte_m | 0 | sve2 | A64 | Vector arithmetic/Reciprocal/Reciprocal square-root estimate | maybe | Reciprocal square root estimate
svrsqrte_x | 0 | sve2 | A64 | Vector arithmetic/Reciprocal/Reciprocal square-root estimate | maybe | Reciprocal square root estimate
svrsqrte_z | 0 | sve2 | A64 | Vector arithmetic/Reciprocal/Reciprocal square-root estimate | yes | Reciprocal square root estimate
svrsubhnb | 0 | sve2 | A64 | Vector arithmetic/Subtract/Narrowing subtraction | no | <conflicted>
svrsubhnt | 0 | sve2 | A64 | Vector arithmetic/Subtract/Narrowing subtraction | no | <conflicted>
svsubhnb | 0 | sve2 | A64 | Vector arithmetic/Subtract/Narrowing subtraction | no | <conflicted>
svsubhnt | 0 | sve2 | A64 | Vector arithmetic/Subtract/Narrowing subtraction | no | <conflicted>
svqsub_m | 0 | sve2 | A64 | Vector arithmetic/Subtract/Saturating subtract | maybe | <conflicted>
svqsub_x | 0 | sve2 | A64 | Vector arithmetic/Subtract/Saturating subtract | no | <conflicted>
svqsub_z | 0 | sve2 | A64 | Vector arithmetic/Subtract/Saturating subtract | yes | <conflicted>
svqsubr_m | 0 | sve2 | A64 | Vector arithmetic/Subtract/Saturating subtract | maybe | <conflicted>
svqsubr_x | 0 | sve2 | A64 | Vector arithmetic/Subtract/Saturating subtract | no | <conflicted>
svqsubr_z | 0 | sve2 | A64 | Vector arithmetic/Subtract/Saturating subtract | yes | <conflicted>
svhsub_m | 0 | sve2 | A64 | Vector arithmetic/Subtract/Subtraction | maybe | <conflicted>
svhsub_x | 0 | sve2 | A64 | Vector arithmetic/Subtract/Subtraction | maybe | <conflicted>
svhsub_z | 0 | sve2 | A64 | Vector arithmetic/Subtract/Subtraction | yes | <conflicted>
svhsubr_m | 0 | sve2 | A64 | Vector arithmetic/Subtract/Subtraction | maybe | <conflicted>
svhsubr_x | 0 | sve2 | A64 | Vector arithmetic/Subtract/Subtraction | maybe | <conflicted>
svhsubr_z | 0 | sve2 | A64 | Vector arithmetic/Subtract/Subtraction | yes | <conflicted>
svsbclb | 0 | sve2 | A64 | Vector arithmetic/Subtract/Subtraction with borrow | maybe | <conflicted>
svsbclt | 0 | sve2 | A64 | Vector arithmetic/Subtract/Subtraction with borrow | maybe | <conflicted>
svsublb | 0 | sve2 | A64 | Vector arithmetic/Subtract/Widening subtraction | no | <conflicted>
svsublbt | 0 | sve2 | A64 | Vector arithmetic/Subtract/Widening subtraction | no | <conflicted>
svsublt | 0 | sve2 | A64 | Vector arithmetic/Subtract/Widening subtraction | no | <conflicted>
svsubltb | 0 | sve2 | A64 | Vector arithmetic/Subtract/Widening subtraction | no | <conflicted>
svsubwb | 0 | sve2 | A64 | Vector arithmetic/Subtract/Widening subtraction | no | <conflicted>
svsubwt | 0 | sve2 | A64 | Vector arithmetic/Subtract/Widening subtraction | no | <conflicted>

## arch conflicts
name | used | isa | arch | group | is_sequence | desc
svmla_lane | 0 | <multiple> | A64 | <multiple> | maybe | <conflicted>
svmls_lane | 0 | <multiple> | A64 | <multiple> | maybe | <conflicted>
svcmla_lane | 0 | <multiple> | A64 | Complex arithmetic/Complex multiply-accumulate | maybe | <conflicted>
svmul_lane | 0 | <multiple> | A64 | Vector arithmetic/Multiply/Multiplication | no | <conflicted>