## Sheet1
Name | Used | Tech | CPUID | Category | Tag | Is sequence | Description
_mm512_mask_cmp_pd_mask | 13 | AVX-512 | AVX512F | Compare | AVX512_foundation | no | Compare packed double-precision (64-bit) floating-point elements in "a" and "b" based on the comparison operand specified by "imm8", and store the results in mask vector "k" using zeromask "k1" (elements are zeroed out when the corresponding mask bit is not set).
_mm512_mask_cmp_ps_mask | 13 | AVX-512 | AVX512F | Compare | AVX512_foundation | no | Compare packed single-precision (32-bit) floating-point elements in "a" and "b" based on the comparison operand specified by "imm8", and store the results in mask vector "k" using zeromask "k1" (elements are zeroed out when the corresponding mask bit is not set).
_mm256_mask_cmp_pd_mask | 13 | AVX-512 | AVX512F + AVX512VL | Compare | AVX512_foundation | no | Compare packed double-precision (64-bit) floating-point elements in "a" and "b" based on the comparison operand specified by "imm8", and store the results in mask vector "k" using zeromask "k1" (elements are zeroed out when the corresponding mask bit is not set).
_mm256_mask_cmp_ps_mask | 13 | AVX-512 | AVX512F + AVX512VL | Compare | AVX512_foundation | no | Compare packed single-precision (32-bit) floating-point elements in "a" and "b" based on the comparison operand specified by "imm8", and store the results in mask vector "k" using zeromask "k1" (elements are zeroed out when the corresponding mask bit is not set).
_mm_mask_cmp_pd_mask | 13 | AVX-512 | AVX512F + AVX512VL | Compare | AVX512_foundation | no | Compare packed double-precision (64-bit) floating-point elements in "a" and "b" based on the comparison operand specified by "imm8", and store the results in mask vector "k" using zeromask "k1" (elements are zeroed out when the corresponding mask bit is not set).
_mm_mask_cmp_ps_mask | 13 | AVX-512 | AVX512F + AVX512VL | Compare | AVX512_foundation | no | Compare packed single-precision (32-bit) floating-point elements in "a" and "b" based on the comparison operand specified by "imm8", and store the results in mask vector "k" using zeromask "k1" (elements are zeroed out when the corresponding mask bit is not set).
_mm512_mask_range_pd | 10 | AVX-512 | AVX512DQ | Miscellaneous | AVX512_foundation | no | Calculate the max, min, absolute max, or absolute min (depending on control in "imm8") for packed double-precision (64-bit) floating-point elements in "a" and "b", and store the results in "dst" using writemask "k" (elements are copied from "src" when the corresponding mask bit is not set). imm8[1:0] specifies the operation control: 00 = min, 01 = max, 10 = absolute min, 11 = absolute max. imm8[3:2] specifies the sign control: 00 = sign from a, 01 = sign from compare result, 10 = clear sign bit, 11 = set sign bit.
_mm512_mask_range_ps | 10 | AVX-512 | AVX512DQ | Miscellaneous | AVX512_foundation | no | Calculate the max, min, absolute max, or absolute min (depending on control in "imm8") for packed single-precision (32-bit) floating-point elements in "a" and "b", and store the results in "dst" using writemask "k" (elements are copied from "src" when the corresponding mask bit is not set). imm8[1:0] specifies the operation control: 00 = min, 01 = max, 10 = absolute min, 11 = absolute max. imm8[3:2] specifies the sign control: 00 = sign from a, 01 = sign from compare result, 10 = clear sign bit, 11 = set sign bit.
_mm512_range_pd | 10 | AVX-512 | AVX512DQ | Miscellaneous | AVX512_foundation | no | Calculate the max, min, absolute max, or absolute min (depending on control in "imm8") for packed double-precision (64-bit) floating-point elements in "a" and "b", and store the results in "dst". imm8[1:0] specifies the operation control: 00 = min, 01 = max, 10 = absolute min, 11 = absolute max. imm8[3:2] specifies the sign control: 00 = sign from a, 01 = sign from compare result, 10 = clear sign bit, 11 = set sign bit.
_mm512_range_ps | 10 | AVX-512 | AVX512DQ | Miscellaneous | AVX512_foundation | no | Calculate the max, min, absolute max, or absolute min (depending on control in "imm8") for packed single-precision (32-bit) floating-point elements in "a" and "b", and store the results in "dst". imm8[1:0] specifies the operation control: 00 = min, 01 = max, 10 = absolute min, 11 = absolute max. imm8[3:2] specifies the sign control: 00 = sign from a, 01 = sign from compare result, 10 = clear sign bit, 11 = set sign bit.
_mm256_mask_range_pd | 10 | AVX-512 | AVX512DQ + AVX512VL | Miscellaneous | AVX512_foundation | no | Calculate the max, min, absolute max, or absolute min (depending on control in "imm8") for packed double-precision (64-bit) floating-point elements in "a" and "b", and store the results in "dst" using writemask "k" (elements are copied from "src" when the corresponding mask bit is not set). imm8[1:0] specifies the operation control: 00 = min, 01 = max, 10 = absolute min, 11 = absolute max. imm8[3:2] specifies the sign control: 00 = sign from a, 01 = sign from compare result, 10 = clear sign bit, 11 = set sign bit.
_mm256_mask_range_ps | 10 | AVX-512 | AVX512DQ + AVX512VL | Miscellaneous | AVX512_foundation | no | Calculate the max, min, absolute max, or absolute min (depending on control in "imm8") for packed single-precision (32-bit) floating-point elements in "a" and "b", and store the results in "dst" using writemask "k" (elements are copied from "src" when the corresponding mask bit is not set). imm8[1:0] specifies the operation control: 00 = min, 01 = max, 10 = absolute min, 11 = absolute max. imm8[3:2] specifies the sign control: 00 = sign from a, 01 = sign from compare result, 10 = clear sign bit, 11 = set sign bit.
_mm256_range_pd | 10 | AVX-512 | AVX512DQ + AVX512VL | Miscellaneous | AVX512_foundation | no | Calculate the max, min, absolute max, or absolute min (depending on control in "imm8") for packed double-precision (64-bit) floating-point elements in "a" and "b", and store the results in "dst". imm8[1:0] specifies the operation control: 00 = min, 01 = max, 10 = absolute min, 11 = absolute max. imm8[3:2] specifies the sign control: 00 = sign from a, 01 = sign from compare result, 10 = clear sign bit, 11 = set sign bit.
_mm256_range_ps | 10 | AVX-512 | AVX512DQ + AVX512VL | Miscellaneous | AVX512_foundation | no | Calculate the max, min, absolute max, or absolute min (depending on control in "imm8") for packed single-precision (32-bit) floating-point elements in "a" and "b", and store the results in "dst". imm8[1:0] specifies the operation control: 00 = min, 01 = max, 10 = absolute min, 11 = absolute max. imm8[3:2] specifies the sign control: 00 = sign from a, 01 = sign from compare result, 10 = clear sign bit, 11 = set sign bit.
_mm_mask_range_pd | 10 | AVX-512 | AVX512DQ + AVX512VL | Miscellaneous | AVX512_foundation | no | Calculate the max, min, absolute max, or absolute min (depending on control in "imm8") for packed double-precision (64-bit) floating-point elements in "a" and "b", and store the results in "dst" using writemask "k" (elements are copied from "src" when the corresponding mask bit is not set). imm8[1:0] specifies the operation control: 00 = min, 01 = max, 10 = absolute min, 11 = absolute max. imm8[3:2] specifies the sign control: 00 = sign from a, 01 = sign from compare result, 10 = clear sign bit, 11 = set sign bit.
_mm_mask_range_ps | 10 | AVX-512 | AVX512DQ + AVX512VL | Miscellaneous | AVX512_foundation | no | Calculate the max, min, absolute max, or absolute min (depending on control in "imm8") for packed single-precision (32-bit) floating-point elements in "a" and "b", and store the results in "dst" using writemask "k" (elements are copied from "src" when the corresponding mask bit is not set). imm8[1:0] specifies the operation control: 00 = min, 01 = max, 10 = absolute min, 11 = absolute max. imm8[3:2] specifies the sign control: 00 = sign from a, 01 = sign from compare result, 10 = clear sign bit, 11 = set sign bit.
_mm_range_pd | 10 | AVX-512 | AVX512DQ + AVX512VL | Miscellaneous | AVX512_foundation | no | Calculate the max, min, absolute max, or absolute min (depending on control in "imm8") for packed double-precision (64-bit) floating-point elements in "a" and "b", and store the results in "dst". imm8[1:0] specifies the operation control: 00 = min, 01 = max, 10 = absolute min, 11 = absolute max. imm8[3:2] specifies the sign control: 00 = sign from a, 01 = sign from compare result, 10 = clear sign bit, 11 = set sign bit.
_mm_range_ps | 10 | AVX-512 | AVX512DQ + AVX512VL | Miscellaneous | AVX512_foundation | no | Calculate the max, min, absolute max, or absolute min (depending on control in "imm8") for packed single-precision (32-bit) floating-point elements in "a" and "b", and store the results in "dst". imm8[1:0] specifies the operation control: 00 = min, 01 = max, 10 = absolute min, 11 = absolute max. imm8[3:2] specifies the sign control: 00 = sign from a, 01 = sign from compare result, 10 = clear sign bit, 11 = set sign bit.
_mm512_cmp_pd_mask | 8 | AVX-512 | AVX512F | Compare | AVX512_foundation | no | Compare packed double-precision (64-bit) floating-point elements in "a" and "b" based on the comparison operand specified by "imm8", and store the results in mask vector "k".
_mm512_cmp_ps_mask | 8 | AVX-512 | AVX512F | Compare | AVX512_foundation | no | Compare packed single-precision (32-bit) floating-point elements in "a" and "b" based on the comparison operand specified by "imm8", and store the results in mask vector "k".
_mm256_cmp_pd_mask | 8 | AVX-512 | AVX512F + AVX512VL | Compare | AVX512_foundation | no | Compare packed double-precision (64-bit) floating-point elements in "a" and "b" based on the comparison operand specified by "imm8", and store the results in mask vector "k".
_mm256_cmp_ps_mask | 8 | AVX-512 | AVX512F + AVX512VL | Compare | AVX512_foundation | no | Compare packed single-precision (32-bit) floating-point elements in "a" and "b" based on the comparison operand specified by "imm8", and store the results in mask vector "k".
_mm_cmp_pd_mask | 8 | AVX-512 | AVX512F + AVX512VL | Compare | AVX512_foundation | no | Compare packed double-precision (64-bit) floating-point elements in "a" and "b" based on the comparison operand specified by "imm8", and store the results in mask vector "k".
_mm_cmp_ps_mask | 8 | AVX-512 | AVX512F + AVX512VL | Compare | AVX512_foundation | no | Compare packed single-precision (32-bit) floating-point elements in "a" and "b" based on the comparison operand specified by "imm8", and store the results in mask vector "k".
_mm256_cmp_pd | 8 | AVX_ALL | AVX | Compare |  | no | Compare packed double-precision (64-bit) floating-point elements in "a" and "b" based on the comparison operand specified by "imm8", and store the results in "dst".
_mm256_cmp_ps | 8 | AVX_ALL | AVX | Compare |  | no | Compare packed single-precision (32-bit) floating-point elements in "a" and "b" based on the comparison operand specified by "imm8", and store the results in "dst".
_mm_cmp_pd | 8 | AVX_ALL | AVX | Compare |  | no | Compare packed double-precision (64-bit) floating-point elements in "a" and "b" based on the comparison operand specified by "imm8", and store the results in "dst".
_mm_cmp_ps | 8 | AVX_ALL | AVX | Compare |  | no | Compare packed single-precision (32-bit) floating-point elements in "a" and "b" based on the comparison operand specified by "imm8", and store the results in "dst".
_mm_shuffle_epi32 | 6 | SSE_ALL | SSE2 | Swizzle |  | no | Shuffle 32-bit integers in "a" using the control in "imm8", and store the results in "dst".
_mm_shufflelo_epi16 | 6 | SSE_ALL | SSE2 | Swizzle |  | no | Shuffle 16-bit integers in the low 64 bits of "a" using the control in "imm8". Store the results in the low 64 bits of "dst", with the high 64 bits being copied from from "a" to "dst".
_mm_shuffle_epi8 | 6 | SSE_ALL | SSSE3 | Swizzle |  | no | Shuffle packed 8-bit integers in "a" according to shuffle control mask in the corresponding 8-bit element of "b", and store the results in "dst".
_mm256_permute_ps | 5 | AVX_ALL | AVX | Swizzle |  | no | Shuffle single-precision (32-bit) floating-point elements in "a" within 128-bit lanes using the control in "imm8", and store the results in "dst".
_mm256_alignr_epi8 | 5 | AVX_ALL | AVX2 | Miscellaneous |  | no | Concatenate pairs of 16-byte blocks in "a" and "b" into a 32-byte temporary result, shift the result right by "imm8" bytes, and store the low 16 bytes in "dst".
_mm256_permutevar8x32_epi32 | 5 | AVX_ALL | AVX2 | Swizzle |  | no | Shuffle 32-bit integers in "a" across lanes using the corresponding index in "idx", and store the results in "dst".
_mm_shuffle_ps | 5 | SSE_ALL | SSE | Swizzle |  | no | Shuffle single-precision (32-bit) floating-point elements in "a" using the control in "imm8", and store the results in "dst".
_mm_bsrli_si128 | 5 | SSE_ALL | SSE2 | Shift |  | no | Shift "a" right by "imm8" bytes while shifting in zeros, and store the results in "dst".
_mm512_roundscale_pd | 4 | AVX-512 | AVX512F | Miscellaneous | AVX512_foundation | no | Round packed double-precision (64-bit) floating-point elements in "a" to the number of fraction bits specified by "imm8", and store the results in "dst". [round_imm_note]
_mm512_roundscale_ps | 4 | AVX-512 | AVX512F | Miscellaneous | AVX512_foundation | no | Round packed single-precision (32-bit) floating-point elements in "a" to the number of fraction bits specified by "imm8", and store the results in "dst". [round_imm_note]
_mm256_round_pd | 4 | AVX_ALL | AVX | Special Math Functions |  | no | Round the packed double-precision (64-bit) floating-point elements in "a" using the "rounding" parameter, and store the results as packed double-precision floating-point elements in "dst". [round_note]
_mm256_round_ps | 4 | AVX_ALL | AVX | Special Math Functions |  | no | Round the packed single-precision (32-bit) floating-point elements in "a" using the "rounding" parameter, and store the results as packed single-precision floating-point elements in "dst". [round_note]
_mm_shuffle_pd | 4 | SSE_ALL | SSE2 | Swizzle |  | no | Shuffle double-precision (64-bit) floating-point elements using the control in "imm8", and store the results in "dst".
_mm_round_pd | 4 | SSE_ALL | SSE4.1 | Special Math Functions |  | no | Round the packed double-precision (64-bit) floating-point elements in "a" using the "rounding" parameter, and store the results as packed double-precision floating-point elements in "dst". [round_note]
_mm_round_ps | 4 | SSE_ALL | SSE4.1 | Special Math Functions |  | no | Round the packed single-precision (32-bit) floating-point elements in "a" using the "rounding" parameter, and store the results as packed single-precision floating-point elements in "dst". [round_note]
_mm512_mask_roundscale_pd | 3 | AVX-512 | AVX512F | Miscellaneous | AVX512_foundation | no | Round packed double-precision (64-bit) floating-point elements in "a" to the number of fraction bits specified by "imm8", and store the results in "dst" using writemask "k" (elements are copied from "src" when the corresponding mask bit is not set). [round_imm_note]
_mm512_mask_roundscale_ps | 3 | AVX-512 | AVX512F | Miscellaneous | AVX512_foundation | no | Round packed single-precision (32-bit) floating-point elements in "a" to the number of fraction bits specified by "imm8", and store the results in "dst" using writemask "k" (elements are copied from "src" when the corresponding mask bit is not set). [round_imm_note]
_mm512_permutex2var_epi64 | 3 | AVX-512 | AVX512F | Swizzle | AVX512_foundation | no | Shuffle 64-bit integers in "a" and "b" across lanes using the corresponding selector and index in "idx", and store the results in "dst".
_mm256_mask_roundscale_pd | 3 | AVX-512 | AVX512F + AVX512VL | Miscellaneous | AVX512_foundation | no | Round packed double-precision (64-bit) floating-point elements in "a" to the number of fraction bits specified by "imm8", and store the results in "dst" using writemask "k" (elements are copied from "src" when the corresponding mask bit is not set). [round_imm_note]
_mm256_mask_roundscale_ps | 3 | AVX-512 | AVX512F + AVX512VL | Miscellaneous | AVX512_foundation | no | Round packed single-precision (32-bit) floating-point elements in "a" to the number of fraction bits specified by "imm8", and store the results in "dst" using writemask "k" (elements are copied from "src" when the corresponding mask bit is not set). [round_imm_note]
_mm_mask_roundscale_pd | 3 | AVX-512 | AVX512F + AVX512VL | Miscellaneous | AVX512_foundation | no | Round packed double-precision (64-bit) floating-point elements in "a" to the number of fraction bits specified by "imm8", and store the results in "dst" using writemask "k" (elements are copied from "src" when the corresponding mask bit is not set). [round_imm_note]
_mm_mask_roundscale_ps | 3 | AVX-512 | AVX512F + AVX512VL | Miscellaneous | AVX512_foundation | no | Round packed single-precision (32-bit) floating-point elements in "a" to the number of fraction bits specified by "imm8", and store the results in "dst" using writemask "k" (elements are copied from "src" when the corresponding mask bit is not set). [round_imm_note]
_mm256_cvtpd_ps | 3 | AVX_ALL | AVX | Convert |  | no | Convert packed double-precision (64-bit) floating-point elements in "a" to packed single-precision (32-bit) floating-point elements, and store the results in "dst".
_mm256_cvtps_pd | 3 | AVX_ALL | AVX | Convert |  | no | Convert packed single-precision (32-bit) floating-point elements in "a" to packed double-precision (64-bit) floating-point elements, and store the results in "dst".
_mm256_blend_ps | 3 | AVX_ALL | AVX | Swizzle |  | no | Blend packed single-precision (32-bit) floating-point elements from "a" and "b" using control mask "imm8", and store the results in "dst".
_mm256_extractf128_si256 | 3 | AVX_ALL | AVX | Swizzle |  | no | Extract 128 bits (composed of integer data) from "a", selected with "imm8", and store the result in "dst".
_mm256_permute2f128_ps | 3 | AVX_ALL | AVX | Swizzle |  | no | Shuffle 128-bits (composed of 4 packed single-precision (32-bit) floating-point elements) selected by "imm8" from "a" and "b", and store the results in "dst".
_mm256_permute2f128_si256 | 3 | AVX_ALL | AVX | Swizzle |  | no | Shuffle 128-bits (composed of integer data) selected by "imm8" from "a" and "b", and store the results in "dst".
_mm256_blendv_epi8 | 3 | AVX_ALL | AVX2 | Swizzle |  | no | Blend packed 8-bit integers from "a" and "b" using "mask", and store the results in "dst".
_mm256_permute2x128_si256 | 3 | AVX_ALL | AVX2 | Swizzle |  | no | Shuffle 128-bits (composed of integer data) selected by "imm8" from "a" and "b", and store the results in "dst".
_mm256_permutevar8x32_ps | 3 | AVX_ALL | AVX2 | Swizzle |  | no | Shuffle single-precision (32-bit) floating-point elements in "a" across lanes using the corresponding index in "idx".
_mm_cvtpd_ps | 3 | SSE_ALL | SSE2 | Convert |  | no | Convert packed double-precision (64-bit) floating-point elements in "a" to packed single-precision (32-bit) floating-point elements, and store the results in "dst".
_mm_cvtps_pd | 3 | SSE_ALL | SSE2 | Convert |  | no | Convert packed single-precision (32-bit) floating-point elements in "a" to packed double-precision (64-bit) floating-point elements, and store the results in "dst".
_mm_andnot_si128 | 3 | SSE_ALL | SSE2 | Logical |  | no | Compute the bitwise NOT of 128 bits (representing integer data) in "a" and then AND with "b", and store the result in "dst".
_mm_packs_epi16 | 3 | SSE_ALL | SSE2 | Miscellaneous |  | no | Convert packed signed 16-bit integers from "a" and "b" to packed 8-bit integers using signed saturation, and store the results in "dst".
_mm_sad_epu8 | 3 | SSE_ALL | SSE2 | Miscellaneous |  | no | Compute the absolute differences of packed unsigned 8-bit integers in "a" and "b", then horizontally sum each consecutive 8 differences to produce two unsigned 16-bit integers, and pack these unsigned 16-bit integers in the low 16 bits of 64-bit elements in "dst".
_mm_setzero_si128 | 3 | SSE_ALL | SSE2 | Set |  | no | Return vector of type __m128i with all elements set to zero.
_mm_srai_epi32 | 3 | SSE_ALL | SSE2 | Shift |  | no | Shift packed 32-bit integers in "a" right by "imm8" while shifting in sign bits, and store the results in "dst".
_mm_shufflehi_epi16 | 3 | SSE_ALL | SSE2 | Swizzle |  | no | Shuffle 16-bit integers in the high 64 bits of "a" using the control in "imm8". Store the results in the high 64 bits of "dst", with the low 64 bits being copied from from "a" to "dst".
_mm_unpackhi_epi64 | 3 | SSE_ALL | SSE2 | Swizzle |  | no | Unpack and interleave 64-bit integers from the high half of "a" and "b", and store the results in "dst".
_mm_unpacklo_epi16 | 3 | SSE_ALL | SSE2 | Swizzle |  | no | Unpack and interleave 16-bit integers from the low half of "a" and "b", and store the results in "dst".
_mm_unpacklo_epi32 | 3 | SSE_ALL | SSE2 | Swizzle |  | no | Unpack and interleave 32-bit integers from the low half of "a" and "b", and store the results in "dst".
_mm_unpacklo_epi8 | 3 | SSE_ALL | SSE2 | Swizzle |  | no | Unpack and interleave 8-bit integers from the low half of "a" and "b", and store the results in "dst".
_mm_blendv_epi8 | 3 | SSE_ALL | SSE4.1 | Swizzle |  | no | Blend packed 8-bit integers from "a" and "b" using "mask", and store the results in "dst".
_mm_alignr_epi8 | 3 | SSE_ALL | SSSE3 | Miscellaneous |  | no | Concatenate 16-byte blocks in "a" and "b" into a 32-byte temporary result, shift the result right by "imm8" bytes, and store the low 16 bytes in "dst".
_mm512_alignr_epi8 | 2 | AVX-512 | AVX512BW | Miscellaneous | AVX512_foundation | no | Concatenate pairs of 16-byte blocks in "a" and "b" into a 32-byte temporary result, shift the result right by "imm8" bytes, and store the low 16 bytes in "dst".
_mm512_mask_blend_epi16 | 2 | AVX-512 | AVX512BW | Miscellaneous | AVX512_foundation | no | Blend packed 16-bit integers from "a" and "b" using control mask "k", and store the results in "dst".
_mm512_mask_blend_epi8 | 2 | AVX-512 | AVX512BW | Miscellaneous | AVX512_foundation | no | Blend packed 8-bit integers from "a" and "b" using control mask "k", and store the results in "dst".
_mm512_permutex2var_epi16 | 2 | AVX-512 | AVX512BW | Miscellaneous | AVX512_foundation | no | Shuffle 16-bit integers in "a" and "b" across lanes using the corresponding selector and index in "idx", and store the results in "dst".
_mm512_permutexvar_epi16 | 2 | AVX-512 | AVX512BW | Miscellaneous | AVX512_foundation | no | Shuffle 16-bit integers in "a" across lanes using the corresponding index in "idx", and store the results in "dst".
_mm512_shuffle_epi8 | 2 | AVX-512 | AVX512BW | Swizzle | AVX512_foundation | no | Shuffle packed 8-bit integers in "a" according to shuffle control mask in the corresponding 8-bit element of "b", and store the results in "dst".
_mm256_mask_blend_epi16 | 2 | AVX-512 | AVX512BW + AVX512VL | Miscellaneous | AVX512_foundation | no | Blend packed 16-bit integers from "a" and "b" using control mask "k", and store the results in "dst".
_mm256_mask_blend_epi8 | 2 | AVX-512 | AVX512BW + AVX512VL | Miscellaneous | AVX512_foundation | no | Blend packed 8-bit integers from "a" and "b" using control mask "k", and store the results in "dst".
_mm256_permutex2var_epi16 | 2 | AVX-512 | AVX512BW + AVX512VL | Miscellaneous | AVX512_foundation | no | Shuffle 16-bit integers in "a" and "b" across lanes using the corresponding selector and index in "idx", and store the results in "dst".
_mm256_permutexvar_epi16 | 2 | AVX-512 | AVX512BW + AVX512VL | Miscellaneous | AVX512_foundation | no | Shuffle 16-bit integers in "a" across lanes using the corresponding index in "idx", and store the results in "dst".
_mm_mask_blend_epi16 | 2 | AVX-512 | AVX512BW + AVX512VL | Miscellaneous | AVX512_foundation | no | Blend packed 16-bit integers from "a" and "b" using control mask "k", and store the results in "dst".
_mm_mask_blend_epi8 | 2 | AVX-512 | AVX512BW + AVX512VL | Miscellaneous | AVX512_foundation | no | Blend packed 8-bit integers from "a" and "b" using control mask "k", and store the results in "dst".
_mm_permutex2var_epi16 | 2 | AVX-512 | AVX512BW + AVX512VL | Miscellaneous | AVX512_foundation | no | Shuffle 16-bit integers in "a" and "b" using the corresponding selector and index in "idx", and store the results in "dst".
_mm512_andnot_pd | 2 | AVX-512 | AVX512DQ | Logical | AVX512_foundation | no | Compute the bitwise NOT of packed double-precision (64-bit) floating-point elements in "a" and then AND with "b", and store the results in "dst".
_mm512_andnot_ps | 2 | AVX-512 | AVX512DQ | Logical | AVX512_foundation | no | Compute the bitwise NOT of packed single-precision (32-bit) floating-point elements in "a" and then AND with "b", and store the results in "dst".
_mm512_mask_andnot_pd | 2 | AVX-512 | AVX512DQ | Logical | AVX512_foundation | no | Compute the bitwise NOT of packed double-precision (64-bit) floating-point elements in "a" and then AND with "b", and store the results in "dst" using writemask "k" (elements are copied from "src" when the corresponding mask bit is not set).
_mm512_mask_andnot_ps | 2 | AVX-512 | AVX512DQ | Logical | AVX512_foundation | no | Compute the bitwise NOT of packed single-precision (32-bit) floating-point elements in "a" and then AND with "b", and store the results in "dst" using writemask "k" (elements are copied from "src" when the corresponding mask bit is not set).
_mm512_div_pd | 2 | AVX-512 | AVX512F | Arithmetic | AVX512_foundation | no | Divide packed double-precision (64-bit) floating-point elements in "a" by packed elements in "b", and store the results in "dst".
_mm512_div_ps | 2 | AVX-512 | AVX512F | Arithmetic | AVX512_foundation | no | Divide packed single-precision (32-bit) floating-point elements in "a" by packed elements in "b", and store the results in "dst".
_mm512_mask_div_pd | 2 | AVX-512 | AVX512F | Arithmetic | AVX512_foundation | no | Divide packed double-precision (64-bit) floating-point elements in "a" by packed elements in "b", and store the results in "dst" using writemask "k" (elements are copied from "src" when the corresponding mask bit is not set).
_mm512_mask_div_ps | 2 | AVX-512 | AVX512F | Arithmetic | AVX512_foundation | no | Divide packed single-precision (32-bit) floating-point elements in "a" by packed elements in "b", and store the results in "dst" using writemask "k" (elements are copied from "src" when the corresponding mask bit is not set).
_mm512_andnot_si512 | 2 | AVX-512 | AVX512F | Logical | AVX512_foundation | no | Compute the bitwise NOT of 512 bits (representing integer data) in "a" and then AND with "b", and store the result in "dst".
_mm512_mask_andnot_epi32 | 2 | AVX-512 | AVX512F | Logical | AVX512_foundation | no | Compute the bitwise NOT of packed 32-bit integers in "a" and then AND with "b", and store the results in "dst" using writemask "k" (elements are copied from "src" when the corresponding mask bit is not set).
_mm512_mask_andnot_epi64 | 2 | AVX-512 | AVX512F | Logical | AVX512_foundation | no | Compute the bitwise NOT of packed 64-bit integers in "a" and then AND with "b", and store the results in "dst" using writemask "k" (elements are copied from "src" when the corresponding mask bit is not set).
_mm512_alignr_epi32 | 2 | AVX-512 | AVX512F | Miscellaneous | AVX512_foundation | no | Concatenate "a" and "b" into a 128-byte immediate result, shift the result right by "imm8" 32-bit elements, and store the low 64 bytes (16 elements) in "dst".
_mm512_mask_rol_epi32 | 2 | AVX-512 | AVX512F | Shift | AVX512_foundation | no | Rotate the bits in each packed 32-bit integer in "a" to the left by the number of bits specified in "imm8", and store the results in "dst" using writemask "k" (elements are copied from "src" when the corresponding mask bit is not set).
_mm512_mask_rol_epi64 | 2 | AVX-512 | AVX512F | Shift | AVX512_foundation | no | Rotate the bits in each packed 64-bit integer in "a" to the left by the number of bits specified in "imm8", and store the results in "dst" using writemask "k" (elements are copied from "src" when the corresponding mask bit is not set).
_mm512_mask_rolv_epi32 | 2 | AVX-512 | AVX512F | Shift | AVX512_foundation | no | Rotate the bits in each packed 32-bit integer in "a" to the left by the number of bits specified in the corresponding element of "b", and store the results in "dst" using writemask "k" (elements are copied from "src" when the corresponding mask bit is not set).
_mm512_mask_rolv_epi64 | 2 | AVX-512 | AVX512F | Shift | AVX512_foundation | no | Rotate the bits in each packed 64-bit integer in "a" to the left by the number of bits specified in the corresponding element of "b", and store the results in "dst" using writemask "k" (elements are copied from "src" when the corresponding mask bit is not set).
_mm512_rol_epi32 | 2 | AVX-512 | AVX512F | Shift | AVX512_foundation | no | Rotate the bits in each packed 32-bit integer in "a" to the left by the number of bits specified in "imm8", and store the results in "dst".
_mm512_rol_epi64 | 2 | AVX-512 | AVX512F | Shift | AVX512_foundation | no | Rotate the bits in each packed 64-bit integer in "a" to the left by the number of bits specified in "imm8", and store the results in "dst".
_mm512_rolv_epi32 | 2 | AVX-512 | AVX512F | Shift | AVX512_foundation | no | Rotate the bits in each packed 32-bit integer in "a" to the left by the number of bits specified in the corresponding element of "b", and store the results in "dst".
_mm512_rolv_epi64 | 2 | AVX-512 | AVX512F | Shift | AVX512_foundation | no | Rotate the bits in each packed 64-bit integer in "a" to the left by the number of bits specified in the corresponding element of "b", and store the results in "dst".
_mm512_mask_blend_epi32 | 2 | AVX-512 | AVX512F | Swizzle | AVX512_foundation | no | Blend packed 32-bit integers from "a" and "b" using control mask "k", and store the results in "dst".
_mm512_mask_blend_epi64 | 2 | AVX-512 | AVX512F | Swizzle | AVX512_foundation | no | Blend packed 64-bit integers from "a" and "b" using control mask "k", and store the results in "dst".
_mm512_mask_blend_pd | 2 | AVX-512 | AVX512F | Swizzle | AVX512_foundation | no | Blend packed double-precision (64-bit) floating-point elements from "a" and "b" using control mask "k", and store the results in "dst".
_mm512_mask_blend_ps | 2 | AVX-512 | AVX512F | Swizzle | AVX512_foundation | no | Blend packed single-precision (32-bit) floating-point elements from "a" and "b" using control mask "k", and store the results in "dst".
_mm512_permutex2var_epi32 | 2 | AVX-512 | AVX512F | Swizzle | AVX512_foundation | no | Shuffle 32-bit integers in "a" and "b" across lanes using the corresponding selector and index in "idx", and store the results in "dst".
_mm512_permutexvar_epi32 | 2 | AVX-512 | AVX512F | Swizzle | AVX512_foundation | no | Shuffle 32-bit integers in "a" across lanes using the corresponding index in "idx", and store the results in "dst".
_mm256_mask_andnot_epi32 | 2 | AVX-512 | AVX512F + AVX512VL | Logical | AVX512_foundation | no | Compute the bitwise NOT of packed 32-bit integers in "a" and then AND with "b", and store the results in "dst" using writemask "k" (elements are copied from "src" when the corresponding mask bit is not set).
_mm256_mask_andnot_epi64 | 2 | AVX-512 | AVX512F + AVX512VL | Logical | AVX512_foundation | no | Compute the bitwise NOT of packed 64-bit integers in "a" and then AND with "b", and store the results in "dst" using writemask "k" (elements are copied from "src" when the corresponding mask bit is not set).
_mm_mask_andnot_epi32 | 2 | AVX-512 | AVX512F + AVX512VL | Logical | AVX512_foundation | no | Compute the bitwise NOT of packed 32-bit integers in "a" and then AND with "b", and store the results in "dst" using writemask "k" (elements are copied from "src" when the corresponding mask bit is not set).
_mm_mask_andnot_epi64 | 2 | AVX-512 | AVX512F + AVX512VL | Logical | AVX512_foundation | no | Compute the bitwise NOT of packed 64-bit integers in "a" and then AND with "b", and store the results in "dst" using writemask "k" (elements are copied from "src" when the corresponding mask bit is not set).
_mm256_mask_blend_epi32 | 2 | AVX-512 | AVX512F + AVX512VL | Miscellaneous | AVX512_foundation | no | Blend packed 32-bit integers from "a" and "b" using control mask "k", and store the results in "dst".
_mm256_mask_blend_epi64 | 2 | AVX-512 | AVX512F + AVX512VL | Miscellaneous | AVX512_foundation | no | Blend packed 64-bit integers from "a" and "b" using control mask "k", and store the results in "dst".
_mm256_mask_blend_pd | 2 | AVX-512 | AVX512F + AVX512VL | Miscellaneous | AVX512_foundation | no | Blend packed double-precision (64-bit) floating-point elements from "a" and "b" using control mask "k", and store the results in "dst".
_mm256_mask_blend_ps | 2 | AVX-512 | AVX512F + AVX512VL | Miscellaneous | AVX512_foundation | no | Blend packed single-precision (32-bit) floating-point elements from "a" and "b" using control mask "k", and store the results in "dst".
_mm256_permutex2var_epi32 | 2 | AVX-512 | AVX512F + AVX512VL | Miscellaneous | AVX512_foundation | no | Shuffle 32-bit integers in "a" and "b" across lanes using the corresponding selector and index in "idx", and store the results in "dst".
_mm256_permutex2var_epi64 | 2 | AVX-512 | AVX512F + AVX512VL | Miscellaneous | AVX512_foundation | no | Shuffle 64-bit integers in "a" and "b" across lanes using the corresponding selector and index in "idx", and store the results in "dst".
_mm_mask_blend_epi32 | 2 | AVX-512 | AVX512F + AVX512VL | Miscellaneous | AVX512_foundation | no | Blend packed 32-bit integers from "a" and "b" using control mask "k", and store the results in "dst".
_mm_mask_blend_epi64 | 2 | AVX-512 | AVX512F + AVX512VL | Miscellaneous | AVX512_foundation | no | Blend packed 64-bit integers from "a" and "b" using control mask "k", and store the results in "dst".
_mm_mask_blend_pd | 2 | AVX-512 | AVX512F + AVX512VL | Miscellaneous | AVX512_foundation | no | Blend packed double-precision (64-bit) floating-point elements from "a" and "b" using control mask "k", and store the results in "dst".
_mm_mask_blend_ps | 2 | AVX-512 | AVX512F + AVX512VL | Miscellaneous | AVX512_foundation | no | Blend packed single-precision (32-bit) floating-point elements from "a" and "b" using control mask "k", and store the results in "dst".
_mm_permutex2var_epi32 | 2 | AVX-512 | AVX512F + AVX512VL | Miscellaneous | AVX512_foundation | no | Shuffle 32-bit integers in "a" and "b" using the corresponding selector and index in "idx", and store the results in "dst".
_mm256_mask_rol_epi32 | 2 | AVX-512 | AVX512F + AVX512VL | Shift | AVX512_foundation | no | Rotate the bits in each packed 32-bit integer in "a" to the left by the number of bits specified in "imm8", and store the results in "dst" using writemask "k" (elements are copied from "src" when the corresponding mask bit is not set).
_mm256_mask_rol_epi64 | 2 | AVX-512 | AVX512F + AVX512VL | Shift | AVX512_foundation | no | Rotate the bits in each packed 64-bit integer in "a" to the left by the number of bits specified in "imm8", and store the results in "dst" using writemask "k" (elements are copied from "src" when the corresponding mask bit is not set).
_mm256_mask_rolv_epi32 | 2 | AVX-512 | AVX512F + AVX512VL | Shift | AVX512_foundation | no | Rotate the bits in each packed 32-bit integer in "a" to the left by the number of bits specified in the corresponding element of "b", and store the results in "dst" using writemask "k" (elements are copied from "src" when the corresponding mask bit is not set).
_mm256_mask_rolv_epi64 | 2 | AVX-512 | AVX512F + AVX512VL | Shift | AVX512_foundation | no | Rotate the bits in each packed 64-bit integer in "a" to the left by the number of bits specified in the corresponding element of "b", and store the results in "dst" using writemask "k" (elements are copied from "src" when the corresponding mask bit is not set).
_mm256_rol_epi32 | 2 | AVX-512 | AVX512F + AVX512VL | Shift | AVX512_foundation | no | Rotate the bits in each packed 32-bit integer in "a" to the left by the number of bits specified in "imm8", and store the results in "dst".
_mm256_rol_epi64 | 2 | AVX-512 | AVX512F + AVX512VL | Shift | AVX512_foundation | no | Rotate the bits in each packed 64-bit integer in "a" to the left by the number of bits specified in "imm8", and store the results in "dst".
_mm256_rolv_epi32 | 2 | AVX-512 | AVX512F + AVX512VL | Shift | AVX512_foundation | no | Rotate the bits in each packed 32-bit integer in "a" to the left by the number of bits specified in the corresponding element of "b", and store the results in "dst".
_mm256_rolv_epi64 | 2 | AVX-512 | AVX512F + AVX512VL | Shift | AVX512_foundation | no | Rotate the bits in each packed 64-bit integer in "a" to the left by the number of bits specified in the corresponding element of "b", and store the results in "dst".
_mm_mask_rol_epi32 | 2 | AVX-512 | AVX512F + AVX512VL | Shift | AVX512_foundation | no | Rotate the bits in each packed 32-bit integer in "a" to the left by the number of bits specified in "imm8", and store the results in "dst" using writemask "k" (elements are copied from "src" when the corresponding mask bit is not set).
_mm_mask_rol_epi64 | 2 | AVX-512 | AVX512F + AVX512VL | Shift | AVX512_foundation | no | Rotate the bits in each packed 64-bit integer in "a" to the left by the number of bits specified in "imm8", and store the results in "dst" using writemask "k" (elements are copied from "src" when the corresponding mask bit is not set).
_mm_mask_rolv_epi32 | 2 | AVX-512 | AVX512F + AVX512VL | Shift | AVX512_foundation | no | Rotate the bits in each packed 32-bit integer in "a" to the left by the number of bits specified in the corresponding element of "b", and store the results in "dst" using writemask "k" (elements are copied from "src" when the corresponding mask bit is not set).
_mm_mask_rolv_epi64 | 2 | AVX-512 | AVX512F + AVX512VL | Shift | AVX512_foundation | no | Rotate the bits in each packed 64-bit integer in "a" to the left by the number of bits specified in the corresponding element of "b", and store the results in "dst" using writemask "k" (elements are copied from "src" when the corresponding mask bit is not set).
_mm_rol_epi32 | 2 | AVX-512 | AVX512F + AVX512VL | Shift | AVX512_foundation | no | Rotate the bits in each packed 32-bit integer in "a" to the left by the number of bits specified in "imm8", and store the results in "dst".
_mm_rol_epi64 | 2 | AVX-512 | AVX512F + AVX512VL | Shift | AVX512_foundation | no | Rotate the bits in each packed 64-bit integer in "a" to the left by the number of bits specified in "imm8", and store the results in "dst".
_mm_rolv_epi32 | 2 | AVX-512 | AVX512F + AVX512VL | Shift | AVX512_foundation | no | Rotate the bits in each packed 32-bit integer in "a" to the left by the number of bits specified in the corresponding element of "b", and store the results in "dst".
_mm_rolv_epi64 | 2 | AVX-512 | AVX512F + AVX512VL | Shift | AVX512_foundation | no | Rotate the bits in each packed 64-bit integer in "a" to the left by the number of bits specified in the corresponding element of "b", and store the results in "dst".
_mm256_div_pd | 2 | AVX_ALL | AVX | Arithmetic |  | no | Divide packed double-precision (64-bit) floating-point elements in "a" by packed elements in "b", and store the results in "dst".
_mm256_div_ps | 2 | AVX_ALL | AVX | Arithmetic |  | no | Divide packed single-precision (32-bit) floating-point elements in "a" by packed elements in "b", and store the results in "dst".
_mm256_cvtepi32_pd | 2 | AVX_ALL | AVX | Convert |  | no | Convert packed signed 32-bit integers in "a" to packed double-precision (64-bit) floating-point elements, and store the results in "dst".
_mm256_cvttpd_epi32 | 2 | AVX_ALL | AVX | Convert |  | no | Convert packed double-precision (64-bit) floating-point elements in "a" to packed 32-bit integers with truncation, and store the results in "dst".
_mm256_andnot_pd | 2 | AVX_ALL | AVX | Logical |  | no | Compute the bitwise NOT of packed double-precision (64-bit) floating-point elements in "a" and then AND with "b", and store the results in "dst".
_mm256_andnot_ps | 2 | AVX_ALL | AVX | Logical |  | no | Compute the bitwise NOT of packed single-precision (32-bit) floating-point elements in "a" and then AND with "b", and store the results in "dst".
_mm256_movemask_pd | 2 | AVX_ALL | AVX | Miscellaneous |  | no | Set each bit of mask "dst" based on the most significant bit of the corresponding packed double-precision (64-bit) floating-point element in "a".
_mm256_movemask_ps | 2 | AVX_ALL | AVX | Miscellaneous |  | no | Set each bit of mask "dst" based on the most significant bit of the corresponding packed single-precision (32-bit) floating-point element in "a".
_mm256_blendv_pd | 2 | AVX_ALL | AVX | Swizzle |  | no | Blend packed double-precision (64-bit) floating-point elements from "a" and "b" using "mask", and store the results in "dst".
_mm256_blendv_ps | 2 | AVX_ALL | AVX | Swizzle |  | no | Blend packed single-precision (32-bit) floating-point elements from "a" and "b" using "mask", and store the results in "dst".
_mm256_permute2f128_pd | 2 | AVX_ALL | AVX | Swizzle |  | no | Shuffle 128-bits (composed of 2 packed double-precision (64-bit) floating-point elements) selected by "imm8" from "a" and "b", and store the results in "dst".
_mm256_shuffle_pd | 2 | AVX_ALL | AVX | Swizzle |  | no | Shuffle double-precision (64-bit) floating-point elements within 128-bit lanes using the control in "imm8", and store the results in "dst".
_mm256_shuffle_ps | 2 | AVX_ALL | AVX | Swizzle |  | no | Shuffle single-precision (32-bit) floating-point elements in "a" within 128-bit lanes using the control in "imm8", and store the results in "dst".
_mm256_sign_epi16 | 2 | AVX_ALL | AVX2 | Arithmetic |  | no | Negate packed signed 16-bit integers in "a" when the corresponding signed 16-bit integer in "b" is negative, and store the results in "dst". Element in "dst" are zeroed out when the corresponding element in "b" is zero.
_mm256_sign_epi32 | 2 | AVX_ALL | AVX2 | Arithmetic |  | no | Negate packed signed 32-bit integers in "a" when the corresponding signed 32-bit integer in "b" is negative, and store the results in "dst". Element in "dst" are zeroed out when the corresponding element in "b" is zero.
_mm256_sign_epi8 | 2 | AVX_ALL | AVX2 | Arithmetic |  | no | Negate packed signed 8-bit integers in "a" when the corresponding signed 8-bit integer in "b" is negative, and store the results in "dst". Element in "dst" are zeroed out when the corresponding element in "b" is zero.
_mm256_cvtepu8_epi32 | 2 | AVX_ALL | AVX2 | Convert |  | no | Zero extend packed unsigned 8-bit integers in "a" to packed 32-bit integers, and store the results in "dst".
_mm256_andnot_si256 | 2 | AVX_ALL | AVX2 | Logical |  | no | Compute the bitwise NOT of 256 bits (representing integer data) in "a" and then AND with "b", and store the result in "dst".
_mm256_movemask_epi8 | 2 | AVX_ALL | AVX2 | Miscellaneous |  | no | Create mask from the most significant bit of each 8-bit element in "a", and store the result in "dst".
_mm256_bslli_epi128 | 2 | AVX_ALL | AVX2 | Shift |  | no | Shift 128-bit lanes in "a" left by "imm8" bytes while shifting in zeros, and store the results in "dst".
_mm256_bsrli_epi128 | 2 | AVX_ALL | AVX2 | Shift |  | no | Shift 128-bit lanes in "a" right by "imm8" bytes while shifting in zeros, and store the results in "dst".
_mm256_permute4x64_epi64 | 2 | AVX_ALL | AVX2 | Swizzle |  | no | Shuffle 64-bit integers in "a" across lanes using the control in "imm8", and store the results in "dst".
_mm256_shuffle_epi32 | 2 | AVX_ALL | AVX2 | Swizzle |  | no | Shuffle 32-bit integers in "a" within 128-bit lanes using the control in "imm8", and store the results in "dst".
_mm256_shuffle_epi8 | 2 | AVX_ALL | AVX2 | Swizzle |  | no | Shuffle 8-bit integers in "a" within 128-bit lanes according to shuffle control mask in the corresponding 8-bit element of "b", and store the results in "dst".
_mm256_shufflehi_epi16 | 2 | AVX_ALL | AVX2 | Swizzle |  | no | Shuffle 16-bit integers in the high 64 bits of 128-bit lanes of "a" using the control in "imm8". Store the results in the high 64 bits of 128-bit lanes of "dst", with the low 64 bits of 128-bit lanes being copied from from "a" to "dst".
_mm256_shufflelo_epi16 | 2 | AVX_ALL | AVX2 | Swizzle |  | no | Shuffle 16-bit integers in the low 64 bits of 128-bit lanes of "a" using the control in "imm8". Store the results in the low 64 bits of 128-bit lanes of "dst", with the high 64 bits of 128-bit lanes being copied from from "a" to "dst".
_mm_add_ps | 2 | SSE_ALL | SSE | Arithmetic |  | no | Add packed single-precision (32-bit) floating-point elements in "a" and "b", and store the results in "dst".
_mm_div_ps | 2 | SSE_ALL | SSE | Arithmetic |  | no | Divide packed single-precision (32-bit) floating-point elements in "a" by packed elements in "b", and store the results in "dst".
_mm_andnot_ps | 2 | SSE_ALL | SSE | Logical |  | no | Compute the bitwise NOT of packed single-precision (32-bit) floating-point elements in "a" and then AND with "b", and store the results in "dst".
_mm_movemask_ps | 2 | SSE_ALL | SSE | Miscellaneous |  | no | Set each bit of mask "dst" based on the most significant bit of the corresponding packed single-precision (32-bit) floating-point element in "a".
_mm_unpacklo_ps | 2 | SSE_ALL | SSE | Swizzle |  | no | Unpack and interleave single-precision (32-bit) floating-point elements from the low half of "a" and "b", and store the results in "dst".
_mm_add_epi32 | 2 | SSE_ALL | SSE2 | Arithmetic |  | no | Add packed 32-bit integers in "a" and "b", and store the results in "dst".
_mm_div_pd | 2 | SSE_ALL | SSE2 | Arithmetic |  | no | Divide packed double-precision (64-bit) floating-point elements in "a" by packed elements in "b", and store the results in "dst".
_mm_sub_epi32 | 2 | SSE_ALL | SSE2 | Arithmetic |  | no | Subtract packed 32-bit integers in "b" from packed 32-bit integers in "a", and store the results in "dst".
_mm_cvtsi128_si32 | 2 | SSE_ALL | SSE2 | Convert |  | no | Copy the lower 32-bit integer in "a" to "dst".
_mm_andnot_pd | 2 | SSE_ALL | SSE2 | Logical |  | no | Compute the bitwise NOT of packed double-precision (64-bit) floating-point elements in "a" and then AND with "b", and store the results in "dst".
_mm_or_si128 | 2 | SSE_ALL | SSE2 | Logical |  | no | Compute the bitwise OR of 128 bits (representing integer data) in "a" and "b", and store the result in "dst".
_mm_xor_si128 | 2 | SSE_ALL | SSE2 | Logical |  | no | Compute the bitwise XOR of 128 bits (representing integer data) in "a" and "b", and store the result in "dst".
_mm_movemask_epi8 | 2 | SSE_ALL | SSE2 | Miscellaneous |  | no | Create mask from the most significant bit of each 8-bit element in "a", and store the result in "dst".
_mm_movemask_pd | 2 | SSE_ALL | SSE2 | Miscellaneous |  | no | Set each bit of mask "dst" based on the most significant bit of the corresponding packed double-precision (64-bit) floating-point element in "a".
_mm_packs_epi32 | 2 | SSE_ALL | SSE2 | Miscellaneous |  | no | Convert packed signed 32-bit integers from "a" and "b" to packed 16-bit integers using signed saturation, and store the results in "dst".
_mm_set1_epi16 | 2 | SSE_ALL | SSE2 | Set |  | yes | Broadcast 16-bit integer "a" to all all elements of "dst". This intrinsic may generate "vpbroadcastw".
_mm_setr_epi32 | 2 | SSE_ALL | SSE2 | Set |  | yes | Set packed 32-bit integers in "dst" with the supplied values in reverse order.
_mm_bslli_si128 | 2 | SSE_ALL | SSE2 | Shift |  | no | Shift "a" left by "imm8" bytes while shifting in zeros, and store the results in "dst".
_mm_slli_epi16 | 2 | SSE_ALL | SSE2 | Shift |  | no | Shift packed 16-bit integers in "a" left by "imm8" while shifting in zeros, and store the results in "dst".
_mm_srai_epi16 | 2 | SSE_ALL | SSE2 | Shift |  | no | Shift packed 16-bit integers in "a" right by "imm8" while shifting in sign bits, and store the results in "dst".
_mm_srli_epi16 | 2 | SSE_ALL | SSE2 | Shift |  | no | Shift packed 16-bit integers in "a" right by "imm8" while shifting in zeros, and store the results in "dst".
_mm_max_epi16 | 2 | SSE_ALL | SSE2 | Special Math Functions |  | no | Compare packed signed 16-bit integers in "a" and "b", and store packed maximum values in "dst".
_mm_min_epu8 | 2 | SSE_ALL | SSE2 | Special Math Functions |  | no | Compare packed unsigned 8-bit integers in "a" and "b", and store packed minimum values in "dst".
_mm_extract_epi16 | 2 | SSE_ALL | SSE2 | Swizzle |  | no | Extract a 16-bit integer from "a", selected with "imm8", and store the result in the lower element of "dst".
_mm_unpackhi_pd | 2 | SSE_ALL | SSE2 | Swizzle |  | no | Unpack and interleave double-precision (64-bit) floating-point elements from the high half of "a" and "b", and store the results in "dst".
_mm_unpacklo_epi64 | 2 | SSE_ALL | SSE2 | Swizzle |  | no | Unpack and interleave 64-bit integers from the low half of "a" and "b", and store the results in "dst".
_mm_unpacklo_pd | 2 | SSE_ALL | SSE2 | Swizzle |  | no | Unpack and interleave double-precision (64-bit) floating-point elements from the low half of "a" and "b", and store the results in "dst".
_mm_blendv_pd | 2 | SSE_ALL | SSE4.1 | Swizzle |  | no | Blend packed double-precision (64-bit) floating-point elements from "a" and "b" using "mask", and store the results in "dst".
_mm_blendv_ps | 2 | SSE_ALL | SSE4.1 | Swizzle |  | no | Blend packed single-precision (32-bit) floating-point elements from "a" and "b" using "mask", and store the results in "dst".
_mm_sign_epi16 | 2 | SSE_ALL | SSSE3 | Arithmetic |  | no | Negate packed 16-bit integers in "a" when the corresponding signed 16-bit integer in "b" is negative, and store the results in "dst". Element in "dst" are zeroed out when the corresponding element in "b" is zero.
_mm_sign_epi32 | 2 | SSE_ALL | SSSE3 | Arithmetic |  | no | Negate packed 32-bit integers in "a" when the corresponding signed 32-bit integer in "b" is negative, and store the results in "dst". Element in "dst" are zeroed out when the corresponding element in "b" is zero.
_mm_sign_epi8 | 2 | SSE_ALL | SSSE3 | Arithmetic |  | no | Negate packed 8-bit integers in "a" when the corresponding signed 8-bit integer in "b" is negative, and store the results in "dst". Element in "dst" are zeroed out when the corresponding element in "b" is zero.
_mm512_abs_epi16 | 1 | AVX-512 | AVX512BW | Arithmetic | AVX512_foundation | no | Compute the absolute value of packed signed 16-bit integers in "a", and store the unsigned results in "dst".
_mm512_abs_epi8 | 1 | AVX-512 | AVX512BW | Arithmetic | AVX512_foundation | no | Compute the absolute value of packed signed 8-bit integers in "a", and store the unsigned results in "dst".
_mm512_add_epi16 | 1 | AVX-512 | AVX512BW | Arithmetic | AVX512_foundation | no | Add packed 16-bit integers in "a" and "b", and store the results in "dst".
_mm512_add_epi8 | 1 | AVX-512 | AVX512BW | Arithmetic | AVX512_foundation | no | Add packed 8-bit integers in "a" and "b", and store the results in "dst".
_mm512_adds_epi16 | 1 | AVX-512 | AVX512BW | Arithmetic | AVX512_foundation | no | Add packed signed 16-bit integers in "a" and "b" using saturation, and store the results in "dst".
_mm512_adds_epi8 | 1 | AVX-512 | AVX512BW | Arithmetic | AVX512_foundation | no | Add packed signed 8-bit integers in "a" and "b" using saturation, and store the results in "dst".
_mm512_adds_epu16 | 1 | AVX-512 | AVX512BW | Arithmetic | AVX512_foundation | no | Add packed unsigned 16-bit integers in "a" and "b" using saturation, and store the results in "dst".
_mm512_adds_epu8 | 1 | AVX-512 | AVX512BW | Arithmetic | AVX512_foundation | no | Add packed unsigned 8-bit integers in "a" and "b" using saturation, and store the results in "dst".
_mm512_avg_epu16 | 1 | AVX-512 | AVX512BW | Arithmetic | AVX512_foundation | no | Average packed unsigned 16-bit integers in "a" and "b", and store the results in "dst".
_mm512_avg_epu8 | 1 | AVX-512 | AVX512BW | Arithmetic | AVX512_foundation | no | Average packed unsigned 8-bit integers in "a" and "b", and store the results in "dst".
_mm512_mask_abs_epi16 | 1 | AVX-512 | AVX512BW | Arithmetic | AVX512_foundation | no | Compute the absolute value of packed signed 16-bit integers in "a", and store the unsigned results in "dst" using writemask "k" (elements are copied from "src" when the corresponding mask bit is not set).
_mm512_mask_abs_epi8 | 1 | AVX-512 | AVX512BW | Arithmetic | AVX512_foundation | no | Compute the absolute value of packed signed 8-bit integers in "a", and store the unsigned results in "dst" using writemask "k" (elements are copied from "src" when the corresponding mask bit is not set).
_mm512_mask_add_epi16 | 1 | AVX-512 | AVX512BW | Arithmetic | AVX512_foundation | no | Add packed 16-bit integers in "a" and "b", and store the results in "dst" using writemask "k" (elements are copied from "src" when the corresponding mask bit is not set).
_mm512_mask_add_epi8 | 1 | AVX-512 | AVX512BW | Arithmetic | AVX512_foundation | no | Add packed 8-bit integers in "a" and "b", and store the results in "dst" using writemask "k" (elements are copied from "src" when the corresponding mask bit is not set).
_mm512_mask_adds_epi16 | 1 | AVX-512 | AVX512BW | Arithmetic | AVX512_foundation | no | Add packed signed 16-bit integers in "a" and "b" using saturation, and store the results in "dst" using writemask "k" (elements are copied from "src" when the corresponding mask bit is not set).
_mm512_mask_adds_epi8 | 1 | AVX-512 | AVX512BW | Arithmetic | AVX512_foundation | no | Add packed signed 8-bit integers in "a" and "b" using saturation, and store the results in "dst" using writemask "k" (elements are copied from "src" when the corresponding mask bit is not set).
_mm512_mask_adds_epu16 | 1 | AVX-512 | AVX512BW | Arithmetic | AVX512_foundation | no | Add packed unsigned 16-bit integers in "a" and "b" using saturation, and store the results in "dst" using writemask "k" (elements are copied from "src" when the corresponding mask bit is not set).
_mm512_mask_adds_epu8 | 1 | AVX-512 | AVX512BW | Arithmetic | AVX512_foundation | no | Add packed unsigned 8-bit integers in "a" and "b" using saturation, and store the results in "dst" using writemask "k" (elements are copied from "src" when the corresponding mask bit is not set).
_mm512_mask_avg_epu16 | 1 | AVX-512 | AVX512BW | Arithmetic | AVX512_foundation | no | Average packed unsigned 16-bit integers in "a" and "b", and store the results in "dst" using writemask "k" (elements are copied from "src" when the corresponding mask bit is not set).
_mm512_mask_avg_epu8 | 1 | AVX-512 | AVX512BW | Arithmetic | AVX512_foundation | no | Average packed unsigned 8-bit integers in "a" and "b", and store the results in "dst" using writemask "k" (elements are copied from "src" when the corresponding mask bit is not set).
_mm512_mask_max_epi16 | 1 | AVX-512 | AVX512BW | Arithmetic | AVX512_foundation | no | Compare packed signed 16-bit integers in "a" and "b", and store packed maximum values in "dst" using writemask "k" (elements are copied from "src" when the corresponding mask bit is not set).
_mm512_mask_max_epi8 | 1 | AVX-512 | AVX512BW | Arithmetic | AVX512_foundation | no | Compare packed signed 8-bit integers in "a" and "b", and store packed maximum values in "dst" using writemask "k" (elements are copied from "src" when the corresponding mask bit is not set).
_mm512_mask_min_epi16 | 1 | AVX-512 | AVX512BW | Arithmetic | AVX512_foundation | no | Compare packed signed 16-bit integers in "a" and "b", and store packed minimum values in "dst" using writemask "k" (elements are copied from "src" when the corresponding mask bit is not set).
_mm512_mask_min_epi8 | 1 | AVX-512 | AVX512BW | Arithmetic | AVX512_foundation | no | Compare packed signed 8-bit integers in "a" and "b", and store packed minimum values in "dst" using writemask "k" (elements are copied from "src" when the corresponding mask bit is not set).
_mm512_mask_sub_epi16 | 1 | AVX-512 | AVX512BW | Arithmetic | AVX512_foundation | no | Subtract packed 16-bit integers in "b" from packed 16-bit integers in "a", and store the results in "dst" using writemask "k" (elements are copied from "src" when the corresponding mask bit is not set).
_mm512_mask_sub_epi8 | 1 | AVX-512 | AVX512BW | Arithmetic | AVX512_foundation | no | Subtract packed 8-bit integers in "b" from packed 8-bit integers in "a", and store the results in "dst" using writemask "k" (elements are copied from "src" when the corresponding mask bit is not set).
_mm512_mask_subs_epi16 | 1 | AVX-512 | AVX512BW | Arithmetic | AVX512_foundation | no | Subtract packed signed 16-bit integers in "b" from packed 16-bit integers in "a" using saturation, and store the results in "dst" using writemask "k" (elements are copied from "src" when the corresponding mask bit is not set).
_mm512_mask_subs_epi8 | 1 | AVX-512 | AVX512BW | Arithmetic | AVX512_foundation | no | Subtract packed signed 8-bit integers in "b" from packed 8-bit integers in "a" using saturation, and store the results in "dst" using writemask "k" (elements are copied from "src" when the corresponding mask bit is not set).
_mm512_mask_subs_epu16 | 1 | AVX-512 | AVX512BW | Arithmetic | AVX512_foundation | no | Subtract packed unsigned 16-bit integers in "b" from packed unsigned 16-bit integers in "a" using saturation, and store the results in "dst" using writemask "k" (elements are copied from "src" when the corresponding mask bit is not set).
_mm512_mask_subs_epu8 | 1 | AVX-512 | AVX512BW | Arithmetic | AVX512_foundation | no | Subtract packed unsigned 8-bit integers in "b" from packed unsigned 8-bit integers in "a" using saturation, and store the results in "dst" using writemask "k" (elements are copied from "src" when the corresponding mask bit is not set).
_mm512_max_epi16 | 1 | AVX-512 | AVX512BW | Arithmetic | AVX512_foundation | no | Compare packed signed 16-bit integers in "a" and "b", and store packed maximum values in "dst".
_mm512_max_epi8 | 1 | AVX-512 | AVX512BW | Arithmetic | AVX512_foundation | no | Compare packed signed 8-bit integers in "a" and "b", and store packed maximum values in "dst".
_mm512_max_epu16 | 1 | AVX-512 | AVX512BW | Arithmetic | AVX512_foundation | no | Compare packed unsigned 16-bit integers in "a" and "b", and store packed maximum values in "dst".
_mm512_max_epu8 | 1 | AVX-512 | AVX512BW | Arithmetic | AVX512_foundation | no | Compare packed unsigned 8-bit integers in "a" and "b", and store packed maximum values in "dst".
_mm512_min_epi16 | 1 | AVX-512 | AVX512BW | Arithmetic | AVX512_foundation | no | Compare packed signed 16-bit integers in "a" and "b", and store packed minimum values in "dst".
_mm512_min_epi8 | 1 | AVX-512 | AVX512BW | Arithmetic | AVX512_foundation | no | Compare packed signed 8-bit integers in "a" and "b", and store packed minimum values in "dst".
_mm512_min_epu16 | 1 | AVX-512 | AVX512BW | Arithmetic | AVX512_foundation | no | Compare packed unsigned 16-bit integers in "a" and "b", and store packed minimum values in "dst".
_mm512_min_epu8 | 1 | AVX-512 | AVX512BW | Arithmetic | AVX512_foundation | no | Compare packed unsigned 8-bit integers in "a" and "b", and store packed minimum values in "dst".
_mm512_mullo_epi16 | 1 | AVX-512 | AVX512BW | Arithmetic | AVX512_foundation | no | Multiply the packed 16-bit integers in "a" and "b", producing intermediate 32-bit integers, and store the low 16 bits of the intermediate integers in "dst".
_mm512_sub_epi16 | 1 | AVX-512 | AVX512BW | Arithmetic | AVX512_foundation | no | Subtract packed 16-bit integers in "b" from packed 16-bit integers in "a", and store the results in "dst".
_mm512_sub_epi8 | 1 | AVX-512 | AVX512BW | Arithmetic | AVX512_foundation | no | Subtract packed 8-bit integers in "b" from packed 8-bit integers in "a", and store the results in "dst".
_mm512_subs_epi16 | 1 | AVX-512 | AVX512BW | Arithmetic | AVX512_foundation | no | Subtract packed signed 16-bit integers in "b" from packed 16-bit integers in "a" using saturation, and store the results in "dst".
_mm512_subs_epi8 | 1 | AVX-512 | AVX512BW | Arithmetic | AVX512_foundation | no | Subtract packed signed 8-bit integers in "b" from packed 8-bit integers in "a" using saturation, and store the results in "dst".
_mm512_subs_epu16 | 1 | AVX-512 | AVX512BW | Arithmetic | AVX512_foundation | no | Subtract packed unsigned 16-bit integers in "b" from packed unsigned 16-bit integers in "a" using saturation, and store the results in "dst".
_mm512_subs_epu8 | 1 | AVX-512 | AVX512BW | Arithmetic | AVX512_foundation | no | Subtract packed unsigned 8-bit integers in "b" from packed unsigned 8-bit integers in "a" using saturation, and store the results in "dst".
_mm512_cmpeq_epi16_mask | 1 | AVX-512 | AVX512BW | Compare | AVX512_foundation | no | Compare packed signed 16-bit integers in "a" and "b" for equality, and store the results in mask vector "k".
_mm512_cmpeq_epi8_mask | 1 | AVX-512 | AVX512BW | Compare | AVX512_foundation | no | Compare packed signed 8-bit integers in "a" and "b" for equality, and store the results in mask vector "k".
_mm512_cmpeq_epu16_mask | 1 | AVX-512 | AVX512BW | Compare | AVX512_foundation | no | Compare packed unsigned 16-bit integers in "a" and "b" for equality, and store the results in mask vector "k".
_mm512_cmpeq_epu8_mask | 1 | AVX-512 | AVX512BW | Compare | AVX512_foundation | no | Compare packed unsigned 8-bit integers in "a" and "b" for equality, and store the results in mask vector "k".
_mm512_cmpge_epi16_mask | 1 | AVX-512 | AVX512BW | Compare | AVX512_foundation | no | Compare packed signed 16-bit integers in "a" and "b" for greater-than-or-equal, and store the results in mask vector "k".
_mm512_cmpge_epi8_mask | 1 | AVX-512 | AVX512BW | Compare | AVX512_foundation | no | Compare packed signed 8-bit integers in "a" and "b" for greater-than-or-equal, and store the results in mask vector "k".
_mm512_cmpge_epu16_mask | 1 | AVX-512 | AVX512BW | Compare | AVX512_foundation | no | Compare packed unsigned 16-bit integers in "a" and "b" for greater-than-or-equal, and store the results in mask vector "k".
_mm512_cmpge_epu8_mask | 1 | AVX-512 | AVX512BW | Compare | AVX512_foundation | no | Compare packed unsigned 8-bit integers in "a" and "b" for greater-than-or-equal, and store the results in mask vector "k".
_mm512_cmpgt_epi16_mask | 1 | AVX-512 | AVX512BW | Compare | AVX512_foundation | no | Compare packed signed 16-bit integers in "a" and "b" for greater-than, and store the results in mask vector "k".
_mm512_cmpgt_epi8_mask | 1 | AVX-512 | AVX512BW | Compare | AVX512_foundation | no | Compare packed signed 8-bit integers in "a" and "b" for greater-than, and store the results in mask vector "k".
_mm512_cmpgt_epu16_mask | 1 | AVX-512 | AVX512BW | Compare | AVX512_foundation | no | Compare packed unsigned 16-bit integers in "a" and "b" for greater-than, and store the results in mask vector "k".
_mm512_cmpgt_epu8_mask | 1 | AVX-512 | AVX512BW | Compare | AVX512_foundation | no | Compare packed unsigned 8-bit integers in "a" and "b" for greater-than, and store the results in mask vector "k".
_mm512_cmple_epi16_mask | 1 | AVX-512 | AVX512BW | Compare | AVX512_foundation | no | Compare packed signed 16-bit integers in "a" and "b" for less-than-or-equal, and store the results in mask vector "k".
_mm512_cmple_epi8_mask | 1 | AVX-512 | AVX512BW | Compare | AVX512_foundation | no | Compare packed signed 8-bit integers in "a" and "b" for less-than-or-equal, and store the results in mask vector "k".
_mm512_cmple_epu16_mask | 1 | AVX-512 | AVX512BW | Compare | AVX512_foundation | no | Compare packed unsigned 16-bit integers in "a" and "b" for less-than-or-equal, and store the results in mask vector "k".
_mm512_cmple_epu8_mask | 1 | AVX-512 | AVX512BW | Compare | AVX512_foundation | no | Compare packed unsigned 8-bit integers in "a" and "b" for less-than-or-equal, and store the results in mask vector "k".
_mm512_cmplt_epi16_mask | 1 | AVX-512 | AVX512BW | Compare | AVX512_foundation | no | Compare packed signed 16-bit integers in "a" and "b" for less-than, and store the results in mask vector "k".
_mm512_cmplt_epi8_mask | 1 | AVX-512 | AVX512BW | Compare | AVX512_foundation | no | Compare packed signed 8-bit integers in "a" and "b" for less-than, and store the results in mask vector "k".
_mm512_cmplt_epu16_mask | 1 | AVX-512 | AVX512BW | Compare | AVX512_foundation | no | Compare packed unsigned 16-bit integers in "a" and "b" for less-than, and store the results in mask vector "k".
_mm512_cmplt_epu8_mask | 1 | AVX-512 | AVX512BW | Compare | AVX512_foundation | no | Compare packed unsigned 8-bit integers in "a" and "b" for less-than, and store the results in mask vector "k".
_mm512_cmpneq_epi16_mask | 1 | AVX-512 | AVX512BW | Compare | AVX512_foundation | no | Compare packed signed 16-bit integers in "a" and "b" for not-equal, and store the results in mask vector "k".
_mm512_cmpneq_epi8_mask | 1 | AVX-512 | AVX512BW | Compare | AVX512_foundation | no | Compare packed signed 8-bit integers in "a" and "b" for not-equal, and store the results in mask vector "k".
_mm512_cmpneq_epu16_mask | 1 | AVX-512 | AVX512BW | Compare | AVX512_foundation | no | Compare packed unsigned 16-bit integers in "a" and "b" for not-equal, and store the results in mask vector "k".
_mm512_cmpneq_epu8_mask | 1 | AVX-512 | AVX512BW | Compare | AVX512_foundation | no | Compare packed unsigned 8-bit integers in "a" and "b" for not-equal, and store the results in mask vector "k".
_mm512_mask_cmpeq_epi16_mask | 1 | AVX-512 | AVX512BW | Compare | AVX512_foundation | no | Compare packed signed 16-bit integers in "a" and "b" for equality, and store the results in mask vector "k" using zeromask "k1" (elements are zeroed out when the corresponding mask bit is not set).
_mm512_mask_cmpeq_epi8_mask | 1 | AVX-512 | AVX512BW | Compare | AVX512_foundation | no | Compare packed signed 8-bit integers in "a" and "b" for equality, and store the results in mask vector "k" using zeromask "k1" (elements are zeroed out when the corresponding mask bit is not set).
_mm512_mask_cmpeq_epu16_mask | 1 | AVX-512 | AVX512BW | Compare | AVX512_foundation | no | Compare packed unsigned 16-bit integers in "a" and "b" for equality, and store the results in mask vector "k" using zeromask "k1" (elements are zeroed out when the corresponding mask bit is not set).
_mm512_mask_cmpeq_epu8_mask | 1 | AVX-512 | AVX512BW | Compare | AVX512_foundation | no | Compare packed unsigned 8-bit integers in "a" and "b" for equality, and store the results in mask vector "k" using zeromask "k1" (elements are zeroed out when the corresponding mask bit is not set).
_mm512_mask_cmpge_epi16_mask | 1 | AVX-512 | AVX512BW | Compare | AVX512_foundation | no | Compare packed signed 16-bit integers in "a" and "b" for greater-than-or-equal, and store the results in mask vector "k" using zeromask "k1" (elements are zeroed out when the corresponding mask bit is not set).
_mm512_mask_cmpge_epi8_mask | 1 | AVX-512 | AVX512BW | Compare | AVX512_foundation | no | Compare packed signed 8-bit integers in "a" and "b" for greater-than-or-equal, and store the results in mask vector "k" using zeromask "k1" (elements are zeroed out when the corresponding mask bit is not set).
_mm512_mask_cmpge_epu16_mask | 1 | AVX-512 | AVX512BW | Compare | AVX512_foundation | no | Compare packed unsigned 16-bit integers in "a" and "b" for greater-than-or-equal, and store the results in mask vector "k" using zeromask "k1" (elements are zeroed out when the corresponding mask bit is not set).
_mm512_mask_cmpge_epu8_mask | 1 | AVX-512 | AVX512BW | Compare | AVX512_foundation | no | Compare packed unsigned 8-bit integers in "a" and "b" for greater-than-or-equal, and store the results in mask vector "k" using zeromask "k1" (elements are zeroed out when the corresponding mask bit is not set).
_mm512_mask_cmpgt_epi16_mask | 1 | AVX-512 | AVX512BW | Compare | AVX512_foundation | no | Compare packed signed 16-bit integers in "a" and "b" for greater-than, and store the results in mask vector "k" using zeromask "k1" (elements are zeroed out when the corresponding mask bit is not set).
_mm512_mask_cmpgt_epi8_mask | 1 | AVX-512 | AVX512BW | Compare | AVX512_foundation | no | Compare packed signed 8-bit integers in "a" and "b" for greater-than, and store the results in mask vector "k" using zeromask "k1" (elements are zeroed out when the corresponding mask bit is not set).
_mm512_mask_cmpgt_epu16_mask | 1 | AVX-512 | AVX512BW | Compare | AVX512_foundation | no | Compare packed unsigned 16-bit integers in "a" and "b" for greater-than, and store the results in mask vector "k" using zeromask "k1" (elements are zeroed out when the corresponding mask bit is not set).
_mm512_mask_cmpgt_epu8_mask | 1 | AVX-512 | AVX512BW | Compare | AVX512_foundation | no | Compare packed unsigned 8-bit integers in "a" and "b" for greater-than, and store the results in mask vector "k" using zeromask "k1" (elements are zeroed out when the corresponding mask bit is not set).
_mm512_mask_cmple_epi16_mask | 1 | AVX-512 | AVX512BW | Compare | AVX512_foundation | no | Compare packed signed 16-bit integers in "a" and "b" for less-than-or-equal, and store the results in mask vector "k" using zeromask "k1" (elements are zeroed out when the corresponding mask bit is not set).
_mm512_mask_cmple_epi8_mask | 1 | AVX-512 | AVX512BW | Compare | AVX512_foundation | no | Compare packed signed 8-bit integers in "a" and "b" for less-than-or-equal, and store the results in mask vector "k" using zeromask "k1" (elements are zeroed out when the corresponding mask bit is not set).
_mm512_mask_cmple_epu16_mask | 1 | AVX-512 | AVX512BW | Compare | AVX512_foundation | no | Compare packed unsigned 16-bit integers in "a" and "b" for less-than-or-equal, and store the results in mask vector "k" using zeromask "k1" (elements are zeroed out when the corresponding mask bit is not set).
_mm512_mask_cmple_epu8_mask | 1 | AVX-512 | AVX512BW | Compare | AVX512_foundation | no | Compare packed unsigned 8-bit integers in "a" and "b" for less-than-or-equal, and store the results in mask vector "k" using zeromask "k1" (elements are zeroed out when the corresponding mask bit is not set).
_mm512_mask_cmplt_epi16_mask | 1 | AVX-512 | AVX512BW | Compare | AVX512_foundation | no | Compare packed signed 16-bit integers in "a" and "b" for less-than, and store the results in mask vector "k" using zeromask "k1" (elements are zeroed out when the corresponding mask bit is not set).
_mm512_mask_cmplt_epi8_mask | 1 | AVX-512 | AVX512BW | Compare | AVX512_foundation | no | Compare packed signed 8-bit integers in "a" and "b" for less-than, and store the results in mask vector "k" using zeromask "k1" (elements are zeroed out when the corresponding mask bit is not set).
_mm512_mask_cmplt_epu16_mask | 1 | AVX-512 | AVX512BW | Compare | AVX512_foundation | no | Compare packed unsigned 16-bit integers in "a" and "b" for less-than, and store the results in mask vector "k" using zeromask "k1" (elements are zeroed out when the corresponding mask bit is not set).
_mm512_mask_cmplt_epu8_mask | 1 | AVX-512 | AVX512BW | Compare | AVX512_foundation | no | Compare packed unsigned 8-bit integers in "a" and "b" for less-than, and store the results in mask vector "k" using zeromask "k1" (elements are zeroed out when the corresponding mask bit is not set).
_mm512_mask_cmpneq_epi16_mask | 1 | AVX-512 | AVX512BW | Compare | AVX512_foundation | no | Compare packed signed 16-bit integers in "a" and "b" for not-equal, and store the results in mask vector "k" using zeromask "k1" (elements are zeroed out when the corresponding mask bit is not set).
_mm512_mask_cmpneq_epi8_mask | 1 | AVX-512 | AVX512BW | Compare | AVX512_foundation | no | Compare packed signed 8-bit integers in "a" and "b" for not-equal, and store the results in mask vector "k" using zeromask "k1" (elements are zeroed out when the corresponding mask bit is not set).
_mm512_mask_cmpneq_epu16_mask | 1 | AVX-512 | AVX512BW | Compare | AVX512_foundation | no | Compare packed unsigned 16-bit integers in "a" and "b" for not-equal, and store the results in mask vector "k" using zeromask "k1" (elements are zeroed out when the corresponding mask bit is not set).
_mm512_mask_cmpneq_epu8_mask | 1 | AVX-512 | AVX512BW | Compare | AVX512_foundation | no | Compare packed unsigned 8-bit integers in "a" and "b" for not-equal, and store the results in mask vector "k" using zeromask "k1" (elements are zeroed out when the corresponding mask bit is not set).
_mm512_cvtepi16_epi8 | 1 | AVX-512 | AVX512BW | Convert | AVX512_foundation | no | Convert packed 16-bit integers in "a" to packed 8-bit integers with truncation, and store the results in "dst".
_mm512_mask_loadu_epi16 | 1 | AVX-512 | AVX512BW | Load | AVX512_foundation | no | Load packed 16-bit integers from memory into "dst" using writemask "k" (elements are copied from "src" when the corresponding mask bit is not set). "mem_addr" does not need to be aligned on any particular boundary.
_mm512_mask_loadu_epi8 | 1 | AVX-512 | AVX512BW | Load | AVX512_foundation | no | Load packed 8-bit integers from memory into "dst" using writemask "k" (elements are copied from "src" when the corresponding mask bit is not set). "mem_addr" does not need to be aligned on any particular boundary.
_mm512_shufflehi_epi16 | 1 | AVX-512 | AVX512BW | Miscellaneous | AVX512_foundation | no | Shuffle 16-bit integers in the high 64 bits of 128-bit lanes of "a" using the control in "imm8". Store the results in the high 64 bits of 128-bit lanes of "dst", with the low 64 bits of 128-bit lanes being copied from from "a" to "dst".
_mm512_shufflelo_epi16 | 1 | AVX-512 | AVX512BW | Miscellaneous | AVX512_foundation | no | Shuffle 16-bit integers in the low 64 bits of 128-bit lanes of "a" using the control in "imm8". Store the results in the low 64 bits of 128-bit lanes of "dst", with the high 64 bits of 128-bit lanes being copied from from "a" to "dst".
_mm512_unpackhi_epi16 | 1 | AVX-512 | AVX512BW | Miscellaneous | AVX512_foundation | no | Unpack and interleave 16-bit integers from the high half of each 128-bit lane in "a" and "b", and store the results in "dst".
_mm512_unpackhi_epi8 | 1 | AVX-512 | AVX512BW | Miscellaneous | AVX512_foundation | no | Unpack and interleave 8-bit integers from the high half of each 128-bit lane in "a" and "b", and store the results in "dst".
_mm512_unpacklo_epi16 | 1 | AVX-512 | AVX512BW | Miscellaneous | AVX512_foundation | no | Unpack and interleave 16-bit integers from the low half of each 128-bit lane in "a" and "b", and store the results in "dst".
_mm512_unpacklo_epi8 | 1 | AVX-512 | AVX512BW | Miscellaneous | AVX512_foundation | no | Unpack and interleave 8-bit integers from the low half of each 128-bit lane in "a" and "b", and store the results in "dst".
_mm512_bslli_epi128 | 1 | AVX-512 | AVX512BW | Shift | AVX512_foundation | no | Shift 128-bit lanes in "a" left by "imm8" bytes while shifting in zeros, and store the results in "dst".
_mm512_bsrli_epi128 | 1 | AVX-512 | AVX512BW | Shift | AVX512_foundation | no | Shift 128-bit lanes in "a" right by "imm8" bytes while shifting in zeros, and store the results in "dst".
_mm512_slli_epi16 | 1 | AVX-512 | AVX512BW | Shift | AVX512_foundation | no | Shift packed 16-bit integers in "a" left by "imm8" while shifting in zeros, and store the results in "dst".
_mm512_sllv_epi16 | 1 | AVX-512 | AVX512BW | Shift | AVX512_foundation | no | Shift packed 16-bit integers in "a" left by the amount specified by the corresponding element in "count" while shifting in zeros, and store the results in "dst".
_mm512_srai_epi16 | 1 | AVX-512 | AVX512BW | Shift | AVX512_foundation | no | Shift packed 16-bit integers in "a" right by "imm8" while shifting in sign bits, and store the results in "dst".
_mm512_srav_epi16 | 1 | AVX-512 | AVX512BW | Shift | AVX512_foundation | no | Shift packed 16-bit integers in "a" right by the amount specified by the corresponding element in "count" while shifting in sign bits, and store the results in "dst".
_mm512_srli_epi16 | 1 | AVX-512 | AVX512BW | Shift | AVX512_foundation | no | Shift packed 16-bit integers in "a" right by "imm8" while shifting in zeros, and store the results in "dst".
_mm512_srlv_epi16 | 1 | AVX-512 | AVX512BW | Shift | AVX512_foundation | no | Shift packed 16-bit integers in "a" right by the amount specified by the corresponding element in "count" while shifting in zeros, and store the results in "dst".
_mm512_mask_storeu_epi16 | 1 | AVX-512 | AVX512BW | Store | AVX512_foundation | no | Store packed 16-bit integers from "a" into memory using writemask "k". "mem_addr" does not need to be aligned on any particular boundary.
_mm512_mask_storeu_epi8 | 1 | AVX-512 | AVX512BW | Store | AVX512_foundation | no | Store packed 8-bit integers from "a" into memory using writemask "k". "mem_addr" does not need to be aligned on any particular boundary.
_mm256_mask_abs_epi16 | 1 | AVX-512 | AVX512BW + AVX512VL | Arithmetic | AVX512_foundation | no | Compute the absolute value of packed signed 16-bit integers in "a", and store the unsigned results in "dst" using writemask "k" (elements are copied from "src" when the corresponding mask bit is not set).
_mm256_mask_abs_epi8 | 1 | AVX-512 | AVX512BW + AVX512VL | Arithmetic | AVX512_foundation | no | Compute the absolute value of packed signed 8-bit integers in "a", and store the unsigned results in "dst" using writemask "k" (elements are copied from "src" when the corresponding mask bit is not set).
_mm256_mask_add_epi16 | 1 | AVX-512 | AVX512BW + AVX512VL | Arithmetic | AVX512_foundation | no | Add packed 16-bit integers in "a" and "b", and store the results in "dst" using writemask "k" (elements are copied from "src" when the corresponding mask bit is not set).
_mm256_mask_add_epi8 | 1 | AVX-512 | AVX512BW + AVX512VL | Arithmetic | AVX512_foundation | no | Add packed 8-bit integers in "a" and "b", and store the results in "dst" using writemask "k" (elements are copied from "src" when the corresponding mask bit is not set).
_mm256_mask_adds_epi16 | 1 | AVX-512 | AVX512BW + AVX512VL | Arithmetic | AVX512_foundation | no | Add packed signed 16-bit integers in "a" and "b" using saturation, and store the results in "dst" using writemask "k" (elements are copied from "src" when the corresponding mask bit is not set).
_mm256_mask_adds_epi8 | 1 | AVX-512 | AVX512BW + AVX512VL | Arithmetic | AVX512_foundation | no | Add packed signed 8-bit integers in "a" and "b" using saturation, and store the results in "dst" using writemask "k" (elements are copied from "src" when the corresponding mask bit is not set).
_mm256_mask_adds_epu16 | 1 | AVX-512 | AVX512BW + AVX512VL | Arithmetic | AVX512_foundation | no | Add packed unsigned 16-bit integers in "a" and "b" using saturation, and store the results in "dst" using writemask "k" (elements are copied from "src" when the corresponding mask bit is not set).
_mm256_mask_adds_epu8 | 1 | AVX-512 | AVX512BW + AVX512VL | Arithmetic | AVX512_foundation | no | Add packed unsigned 8-bit integers in "a" and "b" using saturation, and store the results in "dst" using writemask "k" (elements are copied from "src" when the corresponding mask bit is not set).
_mm256_mask_avg_epu16 | 1 | AVX-512 | AVX512BW + AVX512VL | Arithmetic | AVX512_foundation | no | Average packed unsigned 16-bit integers in "a" and "b", and store the results in "dst" using writemask "k" (elements are copied from "src" when the corresponding mask bit is not set).
_mm256_mask_avg_epu8 | 1 | AVX-512 | AVX512BW + AVX512VL | Arithmetic | AVX512_foundation | no | Average packed unsigned 8-bit integers in "a" and "b", and store the results in "dst" using writemask "k" (elements are copied from "src" when the corresponding mask bit is not set).
_mm256_mask_max_epi16 | 1 | AVX-512 | AVX512BW + AVX512VL | Arithmetic | AVX512_foundation | no | Compare packed signed 16-bit integers in "a" and "b", and store packed maximum values in "dst" using writemask "k" (elements are copied from "src" when the corresponding mask bit is not set).
_mm256_mask_max_epi8 | 1 | AVX-512 | AVX512BW + AVX512VL | Arithmetic | AVX512_foundation | no | Compare packed signed 8-bit integers in "a" and "b", and store packed maximum values in "dst" using writemask "k" (elements are copied from "src" when the corresponding mask bit is not set).
_mm256_mask_min_epi16 | 1 | AVX-512 | AVX512BW + AVX512VL | Arithmetic | AVX512_foundation | no | Compare packed signed 16-bit integers in "a" and "b", and store packed minimum values in "dst" using writemask "k" (elements are copied from "src" when the corresponding mask bit is not set).
_mm256_mask_min_epi8 | 1 | AVX-512 | AVX512BW + AVX512VL | Arithmetic | AVX512_foundation | no | Compare packed signed 8-bit integers in "a" and "b", and store packed minimum values in "dst" using writemask "k" (elements are copied from "src" when the corresponding mask bit is not set).
_mm256_mask_sub_epi16 | 1 | AVX-512 | AVX512BW + AVX512VL | Arithmetic | AVX512_foundation | no | Subtract packed 16-bit integers in "b" from packed 16-bit integers in "a", and store the results in "dst" using writemask "k" (elements are copied from "src" when the corresponding mask bit is not set).
_mm256_mask_sub_epi8 | 1 | AVX-512 | AVX512BW + AVX512VL | Arithmetic | AVX512_foundation | no | Subtract packed 8-bit integers in "b" from packed 8-bit integers in "a", and store the results in "dst" using writemask "k" (elements are copied from "src" when the corresponding mask bit is not set).
_mm256_mask_subs_epi16 | 1 | AVX-512 | AVX512BW + AVX512VL | Arithmetic | AVX512_foundation | no | Subtract packed signed 16-bit integers in "b" from packed 16-bit integers in "a" using saturation, and store the results in "dst" using writemask "k" (elements are copied from "src" when the corresponding mask bit is not set).
_mm256_mask_subs_epi8 | 1 | AVX-512 | AVX512BW + AVX512VL | Arithmetic | AVX512_foundation | no | Subtract packed signed 8-bit integers in "b" from packed 8-bit integers in "a" using saturation, and store the results in "dst" using writemask "k" (elements are copied from "src" when the corresponding mask bit is not set).
_mm256_mask_subs_epu16 | 1 | AVX-512 | AVX512BW + AVX512VL | Arithmetic | AVX512_foundation | no | Subtract packed unsigned 16-bit integers in "b" from packed unsigned 16-bit integers in "a" using saturation, and store the results in "dst" using writemask "k" (elements are copied from "src" when the corresponding mask bit is not set).
_mm256_mask_subs_epu8 | 1 | AVX-512 | AVX512BW + AVX512VL | Arithmetic | AVX512_foundation | no | Subtract packed unsigned 8-bit integers in "b" from packed unsigned 8-bit integers in "a" using saturation, and store the results in "dst" using writemask "k" (elements are copied from "src" when the corresponding mask bit is not set).
_mm_mask_abs_epi16 | 1 | AVX-512 | AVX512BW + AVX512VL | Arithmetic | AVX512_foundation | no | Compute the absolute value of packed signed 16-bit integers in "a", and store the unsigned results in "dst" using writemask "k" (elements are copied from "src" when the corresponding mask bit is not set).
_mm_mask_abs_epi8 | 1 | AVX-512 | AVX512BW + AVX512VL | Arithmetic | AVX512_foundation | no | Compute the absolute value of packed signed 8-bit integers in "a", and store the unsigned results in "dst" using writemask "k" (elements are copied from "src" when the corresponding mask bit is not set).
_mm_mask_add_epi16 | 1 | AVX-512 | AVX512BW + AVX512VL | Arithmetic | AVX512_foundation | no | Add packed 16-bit integers in "a" and "b", and store the results in "dst" using writemask "k" (elements are copied from "src" when the corresponding mask bit is not set).
_mm_mask_add_epi8 | 1 | AVX-512 | AVX512BW + AVX512VL | Arithmetic | AVX512_foundation | no | Add packed 8-bit integers in "a" and "b", and store the results in "dst" using writemask "k" (elements are copied from "src" when the corresponding mask bit is not set).
_mm_mask_adds_epi16 | 1 | AVX-512 | AVX512BW + AVX512VL | Arithmetic | AVX512_foundation | no | Add packed signed 16-bit integers in "a" and "b" using saturation, and store the results in "dst" using writemask "k" (elements are copied from "src" when the corresponding mask bit is not set).
_mm_mask_adds_epi8 | 1 | AVX-512 | AVX512BW + AVX512VL | Arithmetic | AVX512_foundation | no | Add packed signed 8-bit integers in "a" and "b" using saturation, and store the results in "dst" using writemask "k" (elements are copied from "src" when the corresponding mask bit is not set).
_mm_mask_adds_epu16 | 1 | AVX-512 | AVX512BW + AVX512VL | Arithmetic | AVX512_foundation | no | Add packed unsigned 16-bit integers in "a" and "b" using saturation, and store the results in "dst" using writemask "k" (elements are copied from "src" when the corresponding mask bit is not set).
_mm_mask_adds_epu8 | 1 | AVX-512 | AVX512BW + AVX512VL | Arithmetic | AVX512_foundation | no | Add packed unsigned 8-bit integers in "a" and "b" using saturation, and store the results in "dst" using writemask "k" (elements are copied from "src" when the corresponding mask bit is not set).
_mm_mask_avg_epu16 | 1 | AVX-512 | AVX512BW + AVX512VL | Arithmetic | AVX512_foundation | no | Average packed unsigned 16-bit integers in "a" and "b", and store the results in "dst" using writemask "k" (elements are copied from "src" when the corresponding mask bit is not set).
_mm_mask_avg_epu8 | 1 | AVX-512 | AVX512BW + AVX512VL | Arithmetic | AVX512_foundation | no | Average packed unsigned 8-bit integers in "a" and "b", and store the results in "dst" using writemask "k" (elements are copied from "src" when the corresponding mask bit is not set).
_mm_mask_max_epi16 | 1 | AVX-512 | AVX512BW + AVX512VL | Arithmetic | AVX512_foundation | no | Compare packed signed 16-bit integers in "a" and "b", and store packed maximum values in "dst" using writemask "k" (elements are copied from "src" when the corresponding mask bit is not set).
_mm_mask_max_epi8 | 1 | AVX-512 | AVX512BW + AVX512VL | Arithmetic | AVX512_foundation | no | Compare packed signed 8-bit integers in "a" and "b", and store packed maximum values in "dst" using writemask "k" (elements are copied from "src" when the corresponding mask bit is not set).
_mm_mask_min_epi16 | 1 | AVX-512 | AVX512BW + AVX512VL | Arithmetic | AVX512_foundation | no | Compare packed signed 16-bit integers in "a" and "b", and store packed minimum values in "dst" using writemask "k" (elements are copied from "src" when the corresponding mask bit is not set).
_mm_mask_min_epi8 | 1 | AVX-512 | AVX512BW + AVX512VL | Arithmetic | AVX512_foundation | no | Compare packed signed 8-bit integers in "a" and "b", and store packed minimum values in "dst" using writemask "k" (elements are copied from "src" when the corresponding mask bit is not set).
_mm_mask_sub_epi16 | 1 | AVX-512 | AVX512BW + AVX512VL | Arithmetic | AVX512_foundation | no | Subtract packed 16-bit integers in "b" from packed 16-bit integers in "a", and store the results in "dst" using writemask "k" (elements are copied from "src" when the corresponding mask bit is not set).
_mm_mask_sub_epi8 | 1 | AVX-512 | AVX512BW + AVX512VL | Arithmetic | AVX512_foundation | no | Subtract packed 8-bit integers in "b" from packed 8-bit integers in "a", and store the results in "dst" using writemask "k" (elements are copied from "src" when the corresponding mask bit is not set).
_mm_mask_subs_epi16 | 1 | AVX-512 | AVX512BW + AVX512VL | Arithmetic | AVX512_foundation | no | Subtract packed signed 16-bit integers in "b" from packed 16-bit integers in "a" using saturation, and store the results in "dst" using writemask "k" (elements are copied from "src" when the corresponding mask bit is not set).
_mm_mask_subs_epi8 | 1 | AVX-512 | AVX512BW + AVX512VL | Arithmetic | AVX512_foundation | no | Subtract packed signed 8-bit integers in "b" from packed 8-bit integers in "a" using saturation, and store the results in "dst" using writemask "k" (elements are copied from "src" when the corresponding mask bit is not set).
_mm_mask_subs_epu16 | 1 | AVX-512 | AVX512BW + AVX512VL | Arithmetic | AVX512_foundation | no | Subtract packed unsigned 16-bit integers in "b" from packed unsigned 16-bit integers in "a" using saturation, and store the results in "dst" using writemask "k" (elements are copied from "src" when the corresponding mask bit is not set).
_mm_mask_subs_epu8 | 1 | AVX-512 | AVX512BW + AVX512VL | Arithmetic | AVX512_foundation | no | Subtract packed unsigned 8-bit integers in "b" from packed unsigned 8-bit integers in "a" using saturation, and store the results in "dst" using writemask "k" (elements are copied from "src" when the corresponding mask bit is not set).
_mm256_cmpeq_epi16_mask | 1 | AVX-512 | AVX512BW + AVX512VL | Compare | AVX512_foundation | no | Compare packed signed 16-bit integers in "a" and "b" for equality, and store the results in mask vector "k".
_mm256_cmpeq_epi8_mask | 1 | AVX-512 | AVX512BW + AVX512VL | Compare | AVX512_foundation | no | Compare packed signed 8-bit integers in "a" and "b" for equality, and store the results in mask vector "k".
_mm256_cmpeq_epu16_mask | 1 | AVX-512 | AVX512BW + AVX512VL | Compare | AVX512_foundation | no | Compare packed unsigned 16-bit integers in "a" and "b" for equality, and store the results in mask vector "k".
_mm256_cmpeq_epu8_mask | 1 | AVX-512 | AVX512BW + AVX512VL | Compare | AVX512_foundation | no | Compare packed unsigned 8-bit integers in "a" and "b" for equality, and store the results in mask vector "k".
_mm256_cmpge_epi16_mask | 1 | AVX-512 | AVX512BW + AVX512VL | Compare | AVX512_foundation | no | Compare packed signed 16-bit integers in "a" and "b" for greater-than-or-equal, and store the results in mask vector "k".
_mm256_cmpge_epi8_mask | 1 | AVX-512 | AVX512BW + AVX512VL | Compare | AVX512_foundation | no | Compare packed signed 8-bit integers in "a" and "b" for greater-than-or-equal, and store the results in mask vector "k".
_mm256_cmpge_epu16_mask | 1 | AVX-512 | AVX512BW + AVX512VL | Compare | AVX512_foundation | no | Compare packed unsigned 16-bit integers in "a" and "b" for greater-than-or-equal, and store the results in mask vector "k".
_mm256_cmpge_epu8_mask | 1 | AVX-512 | AVX512BW + AVX512VL | Compare | AVX512_foundation | no | Compare packed unsigned 8-bit integers in "a" and "b" for greater-than-or-equal, and store the results in mask vector "k".
_mm256_cmpgt_epi16_mask | 1 | AVX-512 | AVX512BW + AVX512VL | Compare | AVX512_foundation | no | Compare packed signed 16-bit integers in "a" and "b" for greater-than, and store the results in mask vector "k".
_mm256_cmpgt_epi8_mask | 1 | AVX-512 | AVX512BW + AVX512VL | Compare | AVX512_foundation | no | Compare packed signed 8-bit integers in "a" and "b" for greater-than, and store the results in mask vector "k".
_mm256_cmpgt_epu16_mask | 1 | AVX-512 | AVX512BW + AVX512VL | Compare | AVX512_foundation | no | Compare packed unsigned 16-bit integers in "a" and "b" for greater-than, and store the results in mask vector "k".
_mm256_cmpgt_epu8_mask | 1 | AVX-512 | AVX512BW + AVX512VL | Compare | AVX512_foundation | no | Compare packed unsigned 8-bit integers in "a" and "b" for greater-than, and store the results in mask vector "k".
_mm256_cmple_epi16_mask | 1 | AVX-512 | AVX512BW + AVX512VL | Compare | AVX512_foundation | no | Compare packed signed 16-bit integers in "a" and "b" for less-than-or-equal, and store the results in mask vector "k".
_mm256_cmple_epi8_mask | 1 | AVX-512 | AVX512BW + AVX512VL | Compare | AVX512_foundation | no | Compare packed signed 8-bit integers in "a" and "b" for less-than-or-equal, and store the results in mask vector "k".
_mm256_cmple_epu16_mask | 1 | AVX-512 | AVX512BW + AVX512VL | Compare | AVX512_foundation | no | Compare packed unsigned 16-bit integers in "a" and "b" for less-than-or-equal, and store the results in mask vector "k".
_mm256_cmple_epu8_mask | 1 | AVX-512 | AVX512BW + AVX512VL | Compare | AVX512_foundation | no | Compare packed unsigned 8-bit integers in "a" and "b" for less-than-or-equal, and store the results in mask vector "k".
_mm256_cmplt_epi16_mask | 1 | AVX-512 | AVX512BW + AVX512VL | Compare | AVX512_foundation | no | Compare packed signed 16-bit integers in "a" and "b" for less-than, and store the results in mask vector "k".
_mm256_cmplt_epi8_mask | 1 | AVX-512 | AVX512BW + AVX512VL | Compare | AVX512_foundation | no | Compare packed signed 8-bit integers in "a" and "b" for less-than, and store the results in mask vector "k".
_mm256_cmplt_epu16_mask | 1 | AVX-512 | AVX512BW + AVX512VL | Compare | AVX512_foundation | no | Compare packed unsigned 16-bit integers in "a" and "b" for less-than, and store the results in mask vector "k".
_mm256_cmplt_epu8_mask | 1 | AVX-512 | AVX512BW + AVX512VL | Compare | AVX512_foundation | no | Compare packed unsigned 8-bit integers in "a" and "b" for less-than, and store the results in mask vector "k".
_mm256_cmpneq_epi16_mask | 1 | AVX-512 | AVX512BW + AVX512VL | Compare | AVX512_foundation | no | Compare packed signed 16-bit integers in "a" and "b" for not-equal, and store the results in mask vector "k".
_mm256_cmpneq_epi8_mask | 1 | AVX-512 | AVX512BW + AVX512VL | Compare | AVX512_foundation | no | Compare packed signed 8-bit integers in "a" and "b" for not-equal, and store the results in mask vector "k".
_mm256_cmpneq_epu16_mask | 1 | AVX-512 | AVX512BW + AVX512VL | Compare | AVX512_foundation | no | Compare packed unsigned 16-bit integers in "a" and "b" for not-equal, and store the results in mask vector "k".
_mm256_cmpneq_epu8_mask | 1 | AVX-512 | AVX512BW + AVX512VL | Compare | AVX512_foundation | no | Compare packed unsigned 8-bit integers in "a" and "b" for not-equal, and store the results in mask vector "k".
_mm256_mask_cmpeq_epi16_mask | 1 | AVX-512 | AVX512BW + AVX512VL | Compare | AVX512_foundation | no | Compare packed signed 16-bit integers in "a" and "b" for equality, and store the results in mask vector "k" using zeromask "k1" (elements are zeroed out when the corresponding mask bit is not set).
_mm256_mask_cmpeq_epi8_mask | 1 | AVX-512 | AVX512BW + AVX512VL | Compare | AVX512_foundation | no | Compare packed signed 8-bit integers in "a" and "b" for equality, and store the results in mask vector "k" using zeromask "k1" (elements are zeroed out when the corresponding mask bit is not set).
_mm256_mask_cmpeq_epu16_mask | 1 | AVX-512 | AVX512BW + AVX512VL | Compare | AVX512_foundation | no | Compare packed unsigned 16-bit integers in "a" and "b" for equality, and store the results in mask vector "k" using zeromask "k1" (elements are zeroed out when the corresponding mask bit is not set).
_mm256_mask_cmpeq_epu8_mask | 1 | AVX-512 | AVX512BW + AVX512VL | Compare | AVX512_foundation | no | Compare packed unsigned 8-bit integers in "a" and "b" for equality, and store the results in mask vector "k" using zeromask "k1" (elements are zeroed out when the corresponding mask bit is not set).
_mm256_mask_cmpge_epi16_mask | 1 | AVX-512 | AVX512BW + AVX512VL | Compare | AVX512_foundation | no | Compare packed signed 16-bit integers in "a" and "b" for greater-than-or-equal, and store the results in mask vector "k" using zeromask "k1" (elements are zeroed out when the corresponding mask bit is not set).
_mm256_mask_cmpge_epi8_mask | 1 | AVX-512 | AVX512BW + AVX512VL | Compare | AVX512_foundation | no | Compare packed signed 8-bit integers in "a" and "b" for greater-than-or-equal, and store the results in mask vector "k" using zeromask "k1" (elements are zeroed out when the corresponding mask bit is not set).
_mm256_mask_cmpge_epu16_mask | 1 | AVX-512 | AVX512BW + AVX512VL | Compare | AVX512_foundation | no | Compare packed unsigned 16-bit integers in "a" and "b" for greater-than-or-equal, and store the results in mask vector "k" using zeromask "k1" (elements are zeroed out when the corresponding mask bit is not set).
_mm256_mask_cmpge_epu8_mask | 1 | AVX-512 | AVX512BW + AVX512VL | Compare | AVX512_foundation | no | Compare packed unsigned 8-bit integers in "a" and "b" for greater-than-or-equal, and store the results in mask vector "k" using zeromask "k1" (elements are zeroed out when the corresponding mask bit is not set).
_mm256_mask_cmpgt_epi16_mask | 1 | AVX-512 | AVX512BW + AVX512VL | Compare | AVX512_foundation | no | Compare packed signed 16-bit integers in "a" and "b" for greater-than, and store the results in mask vector "k" using zeromask "k1" (elements are zeroed out when the corresponding mask bit is not set).
_mm256_mask_cmpgt_epi8_mask | 1 | AVX-512 | AVX512BW + AVX512VL | Compare | AVX512_foundation | no | Compare packed signed 8-bit integers in "a" and "b" for greater-than, and store the results in mask vector "k" using zeromask "k1" (elements are zeroed out when the corresponding mask bit is not set).
_mm256_mask_cmpgt_epu16_mask | 1 | AVX-512 | AVX512BW + AVX512VL | Compare | AVX512_foundation | no | Compare packed unsigned 16-bit integers in "a" and "b" for greater-than, and store the results in mask vector "k" using zeromask "k1" (elements are zeroed out when the corresponding mask bit is not set).
_mm256_mask_cmpgt_epu8_mask | 1 | AVX-512 | AVX512BW + AVX512VL | Compare | AVX512_foundation | no | Compare packed unsigned 8-bit integers in "a" and "b" for greater-than, and store the results in mask vector "k" using zeromask "k1" (elements are zeroed out when the corresponding mask bit is not set).
_mm256_mask_cmple_epi16_mask | 1 | AVX-512 | AVX512BW + AVX512VL | Compare | AVX512_foundation | no | Compare packed signed 16-bit integers in "a" and "b" for less-than-or-equal, and store the results in mask vector "k" using zeromask "k1" (elements are zeroed out when the corresponding mask bit is not set).
_mm256_mask_cmple_epi8_mask | 1 | AVX-512 | AVX512BW + AVX512VL | Compare | AVX512_foundation | no | Compare packed signed 8-bit integers in "a" and "b" for less-than-or-equal, and store the results in mask vector "k" using zeromask "k1" (elements are zeroed out when the corresponding mask bit is not set).
_mm256_mask_cmple_epu16_mask | 1 | AVX-512 | AVX512BW + AVX512VL | Compare | AVX512_foundation | no | Compare packed unsigned 16-bit integers in "a" and "b" for less-than-or-equal, and store the results in mask vector "k" using zeromask "k1" (elements are zeroed out when the corresponding mask bit is not set).
_mm256_mask_cmple_epu8_mask | 1 | AVX-512 | AVX512BW + AVX512VL | Compare | AVX512_foundation | no | Compare packed unsigned 8-bit integers in "a" and "b" for less-than-or-equal, and store the results in mask vector "k" using zeromask "k1" (elements are zeroed out when the corresponding mask bit is not set).
_mm256_mask_cmplt_epi16_mask | 1 | AVX-512 | AVX512BW + AVX512VL | Compare | AVX512_foundation | no | Compare packed signed 16-bit integers in "a" and "b" for less-than, and store the results in mask vector "k" using zeromask "k1" (elements are zeroed out when the corresponding mask bit is not set).
_mm256_mask_cmplt_epi8_mask | 1 | AVX-512 | AVX512BW + AVX512VL | Compare | AVX512_foundation | no | Compare packed signed 8-bit integers in "a" and "b" for less-than, and store the results in mask vector "k" using zeromask "k1" (elements are zeroed out when the corresponding mask bit is not set).
_mm256_mask_cmplt_epu16_mask | 1 | AVX-512 | AVX512BW + AVX512VL | Compare | AVX512_foundation | no | Compare packed unsigned 16-bit integers in "a" and "b" for less-than, and store the results in mask vector "k" using zeromask "k1" (elements are zeroed out when the corresponding mask bit is not set).
_mm256_mask_cmplt_epu8_mask | 1 | AVX-512 | AVX512BW + AVX512VL | Compare | AVX512_foundation | no | Compare packed unsigned 8-bit integers in "a" and "b" for less-than, and store the results in mask vector "k" using zeromask "k1" (elements are zeroed out when the corresponding mask bit is not set).
_mm256_mask_cmpneq_epi16_mask | 1 | AVX-512 | AVX512BW + AVX512VL | Compare | AVX512_foundation | no | Compare packed signed 16-bit integers in "a" and "b" for not-equal, and store the results in mask vector "k" using zeromask "k1" (elements are zeroed out when the corresponding mask bit is not set).
_mm256_mask_cmpneq_epi8_mask | 1 | AVX-512 | AVX512BW + AVX512VL | Compare | AVX512_foundation | no | Compare packed signed 8-bit integers in "a" and "b" for not-equal, and store the results in mask vector "k" using zeromask "k1" (elements are zeroed out when the corresponding mask bit is not set).
_mm256_mask_cmpneq_epu16_mask | 1 | AVX-512 | AVX512BW + AVX512VL | Compare | AVX512_foundation | no | Compare packed unsigned 16-bit integers in "a" and "b" for not-equal, and store the results in mask vector "k" using zeromask "k1" (elements are zeroed out when the corresponding mask bit is not set).
_mm256_mask_cmpneq_epu8_mask | 1 | AVX-512 | AVX512BW + AVX512VL | Compare | AVX512_foundation | no | Compare packed unsigned 8-bit integers in "a" and "b" for not-equal, and store the results in mask vector "k" using zeromask "k1" (elements are zeroed out when the corresponding mask bit is not set).
_mm_cmpeq_epi16_mask | 1 | AVX-512 | AVX512BW + AVX512VL | Compare | AVX512_foundation | no | Compare packed signed 16-bit integers in "a" and "b" for equality, and store the results in mask vector "k".
_mm_cmpeq_epi8_mask | 1 | AVX-512 | AVX512BW + AVX512VL | Compare | AVX512_foundation | no | Compare packed signed 8-bit integers in "a" and "b" for equality, and store the results in mask vector "k".
_mm_cmpeq_epu16_mask | 1 | AVX-512 | AVX512BW + AVX512VL | Compare | AVX512_foundation | no | Compare packed unsigned 16-bit integers in "a" and "b" for equality, and store the results in mask vector "k".
_mm_cmpeq_epu8_mask | 1 | AVX-512 | AVX512BW + AVX512VL | Compare | AVX512_foundation | no | Compare packed unsigned 8-bit integers in "a" and "b" for equality, and store the results in mask vector "k".
_mm_cmpge_epi16_mask | 1 | AVX-512 | AVX512BW + AVX512VL | Compare | AVX512_foundation | no | Compare packed signed 16-bit integers in "a" and "b" for greater-than-or-equal, and store the results in mask vector "k".
_mm_cmpge_epi8_mask | 1 | AVX-512 | AVX512BW + AVX512VL | Compare | AVX512_foundation | no | Compare packed signed 8-bit integers in "a" and "b" for greater-than-or-equal, and store the results in mask vector "k".
_mm_cmpge_epu16_mask | 1 | AVX-512 | AVX512BW + AVX512VL | Compare | AVX512_foundation | no | Compare packed unsigned 16-bit integers in "a" and "b" for greater-than-or-equal, and store the results in mask vector "k".
_mm_cmpge_epu8_mask | 1 | AVX-512 | AVX512BW + AVX512VL | Compare | AVX512_foundation | no | Compare packed unsigned 8-bit integers in "a" and "b" for greater-than-or-equal, and store the results in mask vector "k".
_mm_cmpgt_epi16_mask | 1 | AVX-512 | AVX512BW + AVX512VL | Compare | AVX512_foundation | no | Compare packed signed 16-bit integers in "a" and "b" for greater-than, and store the results in mask vector "k".
_mm_cmpgt_epi8_mask | 1 | AVX-512 | AVX512BW + AVX512VL | Compare | AVX512_foundation | no | Compare packed signed 8-bit integers in "a" and "b" for greater-than, and store the results in mask vector "k".
_mm_cmpgt_epu16_mask | 1 | AVX-512 | AVX512BW + AVX512VL | Compare | AVX512_foundation | no | Compare packed unsigned 16-bit integers in "a" and "b" for greater-than, and store the results in mask vector "k".
_mm_cmpgt_epu8_mask | 1 | AVX-512 | AVX512BW + AVX512VL | Compare | AVX512_foundation | no | Compare packed unsigned 8-bit integers in "a" and "b" for greater-than, and store the results in mask vector "k".
_mm_cmple_epi16_mask | 1 | AVX-512 | AVX512BW + AVX512VL | Compare | AVX512_foundation | no | Compare packed signed 16-bit integers in "a" and "b" for less-than-or-equal, and store the results in mask vector "k".
_mm_cmple_epi8_mask | 1 | AVX-512 | AVX512BW + AVX512VL | Compare | AVX512_foundation | no | Compare packed signed 8-bit integers in "a" and "b" for less-than-or-equal, and store the results in mask vector "k".
_mm_cmple_epu16_mask | 1 | AVX-512 | AVX512BW + AVX512VL | Compare | AVX512_foundation | no | Compare packed unsigned 16-bit integers in "a" and "b" for less-than-or-equal, and store the results in mask vector "k".
_mm_cmple_epu8_mask | 1 | AVX-512 | AVX512BW + AVX512VL | Compare | AVX512_foundation | no | Compare packed unsigned 8-bit integers in "a" and "b" for less-than-or-equal, and store the results in mask vector "k".
_mm_cmplt_epi16_mask | 1 | AVX-512 | AVX512BW + AVX512VL | Compare | AVX512_foundation | no | Compare packed signed 16-bit integers in "a" and "b" for less-than, and store the results in mask vector "k".
_mm_cmplt_epi8_mask | 1 | AVX-512 | AVX512BW + AVX512VL | Compare | AVX512_foundation | no | Compare packed signed 8-bit integers in "a" and "b" for less-than, and store the results in mask vector "k".
_mm_cmplt_epu16_mask | 1 | AVX-512 | AVX512BW + AVX512VL | Compare | AVX512_foundation | no | Compare packed unsigned 16-bit integers in "a" and "b" for less-than, and store the results in mask vector "k".
_mm_cmplt_epu8_mask | 1 | AVX-512 | AVX512BW + AVX512VL | Compare | AVX512_foundation | no | Compare packed unsigned 8-bit integers in "a" and "b" for less-than, and store the results in mask vector "k".
_mm_cmpneq_epi16_mask | 1 | AVX-512 | AVX512BW + AVX512VL | Compare | AVX512_foundation | no | Compare packed signed 16-bit integers in "a" and "b" for not-equal, and store the results in mask vector "k".
_mm_cmpneq_epi8_mask | 1 | AVX-512 | AVX512BW + AVX512VL | Compare | AVX512_foundation | no | Compare packed signed 8-bit integers in "a" and "b" for not-equal, and store the results in mask vector "k".
_mm_cmpneq_epu16_mask | 1 | AVX-512 | AVX512BW + AVX512VL | Compare | AVX512_foundation | no | Compare packed unsigned 16-bit integers in "a" and "b" for not-equal, and store the results in mask vector "k".
_mm_cmpneq_epu8_mask | 1 | AVX-512 | AVX512BW + AVX512VL | Compare | AVX512_foundation | no | Compare packed unsigned 8-bit integers in "a" and "b" for not-equal, and store the results in mask vector "k".
_mm_mask_cmpeq_epi16_mask | 1 | AVX-512 | AVX512BW + AVX512VL | Compare | AVX512_foundation | no | Compare packed signed 16-bit integers in "a" and "b" for equality, and store the results in mask vector "k" using zeromask "k1" (elements are zeroed out when the corresponding mask bit is not set).
_mm_mask_cmpeq_epi8_mask | 1 | AVX-512 | AVX512BW + AVX512VL | Compare | AVX512_foundation | no | Compare packed signed 8-bit integers in "a" and "b" for equality, and store the results in mask vector "k" using zeromask "k1" (elements are zeroed out when the corresponding mask bit is not set).
_mm_mask_cmpeq_epu16_mask | 1 | AVX-512 | AVX512BW + AVX512VL | Compare | AVX512_foundation | no | Compare packed unsigned 16-bit integers in "a" and "b" for equality, and store the results in mask vector "k" using zeromask "k1" (elements are zeroed out when the corresponding mask bit is not set).
_mm_mask_cmpeq_epu8_mask | 1 | AVX-512 | AVX512BW + AVX512VL | Compare | AVX512_foundation | no | Compare packed unsigned 8-bit integers in "a" and "b" for equality, and store the results in mask vector "k" using zeromask "k1" (elements are zeroed out when the corresponding mask bit is not set).
_mm_mask_cmpge_epi16_mask | 1 | AVX-512 | AVX512BW + AVX512VL | Compare | AVX512_foundation | no | Compare packed signed 16-bit integers in "a" and "b" for greater-than-or-equal, and store the results in mask vector "k" using zeromask "k1" (elements are zeroed out when the corresponding mask bit is not set).
_mm_mask_cmpge_epi8_mask | 1 | AVX-512 | AVX512BW + AVX512VL | Compare | AVX512_foundation | no | Compare packed signed 8-bit integers in "a" and "b" for greater-than-or-equal, and store the results in mask vector "k" using zeromask "k1" (elements are zeroed out when the corresponding mask bit is not set).
_mm_mask_cmpge_epu16_mask | 1 | AVX-512 | AVX512BW + AVX512VL | Compare | AVX512_foundation | no | Compare packed unsigned 16-bit integers in "a" and "b" for greater-than-or-equal, and store the results in mask vector "k" using zeromask "k1" (elements are zeroed out when the corresponding mask bit is not set).
_mm_mask_cmpge_epu8_mask | 1 | AVX-512 | AVX512BW + AVX512VL | Compare | AVX512_foundation | no | Compare packed unsigned 8-bit integers in "a" and "b" for greater-than-or-equal, and store the results in mask vector "k" using zeromask "k1" (elements are zeroed out when the corresponding mask bit is not set).
_mm_mask_cmpgt_epi16_mask | 1 | AVX-512 | AVX512BW + AVX512VL | Compare | AVX512_foundation | no | Compare packed signed 16-bit integers in "a" and "b" for greater-than, and store the results in mask vector "k" using zeromask "k1" (elements are zeroed out when the corresponding mask bit is not set).
_mm_mask_cmpgt_epi8_mask | 1 | AVX-512 | AVX512BW + AVX512VL | Compare | AVX512_foundation | no | Compare packed signed 8-bit integers in "a" and "b" for greater-than, and store the results in mask vector "k" using zeromask "k1" (elements are zeroed out when the corresponding mask bit is not set).
_mm_mask_cmpgt_epu16_mask | 1 | AVX-512 | AVX512BW + AVX512VL | Compare | AVX512_foundation | no | Compare packed unsigned 16-bit integers in "a" and "b" for greater-than, and store the results in mask vector "k" using zeromask "k1" (elements are zeroed out when the corresponding mask bit is not set).
_mm_mask_cmpgt_epu8_mask | 1 | AVX-512 | AVX512BW + AVX512VL | Compare | AVX512_foundation | no | Compare packed unsigned 8-bit integers in "a" and "b" for greater-than, and store the results in mask vector "k" using zeromask "k1" (elements are zeroed out when the corresponding mask bit is not set).
_mm_mask_cmple_epi16_mask | 1 | AVX-512 | AVX512BW + AVX512VL | Compare | AVX512_foundation | no | Compare packed signed 16-bit integers in "a" and "b" for less-than-or-equal, and store the results in mask vector "k" using zeromask "k1" (elements are zeroed out when the corresponding mask bit is not set).
_mm_mask_cmple_epi8_mask | 1 | AVX-512 | AVX512BW + AVX512VL | Compare | AVX512_foundation | no | Compare packed signed 8-bit integers in "a" and "b" for less-than-or-equal, and store the results in mask vector "k" using zeromask "k1" (elements are zeroed out when the corresponding mask bit is not set).
_mm_mask_cmple_epu16_mask | 1 | AVX-512 | AVX512BW + AVX512VL | Compare | AVX512_foundation | no | Compare packed unsigned 16-bit integers in "a" and "b" for less-than-or-equal, and store the results in mask vector "k" using zeromask "k1" (elements are zeroed out when the corresponding mask bit is not set).
_mm_mask_cmple_epu8_mask | 1 | AVX-512 | AVX512BW + AVX512VL | Compare | AVX512_foundation | no | Compare packed unsigned 8-bit integers in "a" and "b" for less-than-or-equal, and store the results in mask vector "k" using zeromask "k1" (elements are zeroed out when the corresponding mask bit is not set).
_mm_mask_cmplt_epi16_mask | 1 | AVX-512 | AVX512BW + AVX512VL | Compare | AVX512_foundation | no | Compare packed signed 16-bit integers in "a" and "b" for less-than, and store the results in mask vector "k" using zeromask "k1" (elements are zeroed out when the corresponding mask bit is not set).
_mm_mask_cmplt_epi8_mask | 1 | AVX-512 | AVX512BW + AVX512VL | Compare | AVX512_foundation | no | Compare packed signed 8-bit integers in "a" and "b" for less-than, and store the results in mask vector "k" using zeromask "k1" (elements are zeroed out when the corresponding mask bit is not set).
_mm_mask_cmplt_epu16_mask | 1 | AVX-512 | AVX512BW + AVX512VL | Compare | AVX512_foundation | no | Compare packed unsigned 16-bit integers in "a" and "b" for less-than, and store the results in mask vector "k" using zeromask "k1" (elements are zeroed out when the corresponding mask bit is not set).
_mm_mask_cmplt_epu8_mask | 1 | AVX-512 | AVX512BW + AVX512VL | Compare | AVX512_foundation | no | Compare packed unsigned 8-bit integers in "a" and "b" for less-than, and store the results in mask vector "k" using zeromask "k1" (elements are zeroed out when the corresponding mask bit is not set).
_mm_mask_cmpneq_epi16_mask | 1 | AVX-512 | AVX512BW + AVX512VL | Compare | AVX512_foundation | no | Compare packed signed 16-bit integers in "a" and "b" for not-equal, and store the results in mask vector "k" using zeromask "k1" (elements are zeroed out when the corresponding mask bit is not set).
_mm_mask_cmpneq_epi8_mask | 1 | AVX-512 | AVX512BW + AVX512VL | Compare | AVX512_foundation | no | Compare packed signed 8-bit integers in "a" and "b" for not-equal, and store the results in mask vector "k" using zeromask "k1" (elements are zeroed out when the corresponding mask bit is not set).
_mm_mask_cmpneq_epu16_mask | 1 | AVX-512 | AVX512BW + AVX512VL | Compare | AVX512_foundation | no | Compare packed unsigned 16-bit integers in "a" and "b" for not-equal, and store the results in mask vector "k" using zeromask "k1" (elements are zeroed out when the corresponding mask bit is not set).
_mm_mask_cmpneq_epu8_mask | 1 | AVX-512 | AVX512BW + AVX512VL | Compare | AVX512_foundation | no | Compare packed unsigned 8-bit integers in "a" and "b" for not-equal, and store the results in mask vector "k" using zeromask "k1" (elements are zeroed out when the corresponding mask bit is not set).
_mm256_cvtepi16_epi8 | 1 | AVX-512 | AVX512BW + AVX512VL | Convert | AVX512_foundation | no | Convert packed 16-bit integers in "a" to packed 8-bit integers with truncation, and store the results in "dst".
_mm_cvtepi16_epi8 | 1 | AVX-512 | AVX512BW + AVX512VL | Convert | AVX512_foundation | no | Convert packed 16-bit integers in "a" to packed 8-bit integers with truncation, and store the results in "dst".
_mm256_mask_loadu_epi16 | 1 | AVX-512 | AVX512BW + AVX512VL | Load | AVX512_foundation | no | Load packed 16-bit integers from memory into "dst" using writemask "k" (elements are copied from "src" when the corresponding mask bit is not set). "mem_addr" does not need to be aligned on any particular boundary.
_mm256_mask_loadu_epi8 | 1 | AVX-512 | AVX512BW + AVX512VL | Load | AVX512_foundation | no | Load packed 8-bit integers from memory into "dst" using writemask "k" (elements are copied from "src" when the corresponding mask bit is not set). "mem_addr" does not need to be aligned on any particular boundary.
_mm_mask_loadu_epi16 | 1 | AVX-512 | AVX512BW + AVX512VL | Load | AVX512_foundation | no | Load packed 16-bit integers from memory into "dst" using writemask "k" (elements are copied from "src" when the corresponding mask bit is not set). "mem_addr" does not need to be aligned on any particular boundary.
_mm_mask_loadu_epi8 | 1 | AVX-512 | AVX512BW + AVX512VL | Load | AVX512_foundation | no | Load packed 8-bit integers from memory into "dst" using writemask "k" (elements are copied from "src" when the corresponding mask bit is not set). "mem_addr" does not need to be aligned on any particular boundary.
_mm256_srav_epi16 | 1 | AVX-512 | AVX512BW + AVX512VL | Shift | AVX512_foundation | no | Shift packed 16-bit integers in "a" right by the amount specified by the corresponding element in "count" while shifting in sign bits, and store the results in "dst".
_mm256_srlv_epi16 | 1 | AVX-512 | AVX512BW + AVX512VL | Shift | AVX512_foundation | no | Shift packed 16-bit integers in "a" right by the amount specified by the corresponding element in "count" while shifting in zeros, and store the results in "dst".
_mm_srav_epi16 | 1 | AVX-512 | AVX512BW + AVX512VL | Shift | AVX512_foundation | no | Shift packed 16-bit integers in "a" right by the amount specified by the corresponding element in "count" while shifting in sign bits, and store the results in "dst".
_mm_srlv_epi16 | 1 | AVX-512 | AVX512BW + AVX512VL | Shift | AVX512_foundation | no | Shift packed 16-bit integers in "a" right by the amount specified by the corresponding element in "count" while shifting in zeros, and store the results in "dst".
_mm256_mask_storeu_epi16 | 1 | AVX-512 | AVX512BW + AVX512VL | Store | AVX512_foundation | no | Store packed 16-bit integers from "a" into memory using writemask "k". "mem_addr" does not need to be aligned on any particular boundary.
_mm256_mask_storeu_epi8 | 1 | AVX-512 | AVX512BW + AVX512VL | Store | AVX512_foundation | no | Store packed 8-bit integers from "a" into memory using writemask "k". "mem_addr" does not need to be aligned on any particular boundary.
_mm_mask_storeu_epi16 | 1 | AVX-512 | AVX512BW + AVX512VL | Store | AVX512_foundation | no | Store packed 16-bit integers from "a" into memory using writemask "k". "mem_addr" does not need to be aligned on any particular boundary.
_mm_mask_storeu_epi8 | 1 | AVX-512 | AVX512BW + AVX512VL | Store | AVX512_foundation | no | Store packed 8-bit integers from "a" into memory using writemask "k". "mem_addr" does not need to be aligned on any particular boundary.
_mm512_lzcnt_epi32 | 1 | AVX-512 | AVX512CD | Bit Manipulation | AVX512_foundation | no | Counts the number of leading zero bits in each packed 32-bit integer in "a", and store the results in "dst".
_mm512_lzcnt_epi64 | 1 | AVX-512 | AVX512CD | Bit Manipulation | AVX512_foundation | no | Counts the number of leading zero bits in each packed 64-bit integer in "a", and store the results in "dst".
_mm512_mask_lzcnt_epi32 | 1 | AVX-512 | AVX512CD | Bit Manipulation | AVX512_foundation | no | Counts the number of leading zero bits in each packed 32-bit integer in "a", and store the results in "dst" using writemask "k" (elements are copied from "src" when the corresponding mask bit is not set).
_mm512_mask_lzcnt_epi64 | 1 | AVX-512 | AVX512CD | Bit Manipulation | AVX512_foundation | no | Counts the number of leading zero bits in each packed 64-bit integer in "a", and store the results in "dst" using writemask "k" (elements are copied from "src" when the corresponding mask bit is not set).
_mm256_lzcnt_epi32 | 1 | AVX-512 | AVX512CD + AVX512VL | Bit Manipulation | AVX512_foundation | no | Counts the number of leading zero bits in each packed 32-bit integer in "a", and store the results in "dst".
_mm256_lzcnt_epi64 | 1 | AVX-512 | AVX512CD + AVX512VL | Bit Manipulation | AVX512_foundation | no | Counts the number of leading zero bits in each packed 64-bit integer in "a", and store the results in "dst".
_mm256_mask_lzcnt_epi32 | 1 | AVX-512 | AVX512CD + AVX512VL | Bit Manipulation | AVX512_foundation | no | Counts the number of leading zero bits in each packed 32-bit integer in "a", and store the results in "dst" using writemask "k" (elements are copied from "src" when the corresponding mask bit is not set).
_mm256_mask_lzcnt_epi64 | 1 | AVX-512 | AVX512CD + AVX512VL | Bit Manipulation | AVX512_foundation | no | Counts the number of leading zero bits in each packed 64-bit integer in "a", and store the results in "dst" using writemask "k" (elements are copied from "src" when the corresponding mask bit is not set).
_mm_lzcnt_epi32 | 1 | AVX-512 | AVX512CD + AVX512VL | Bit Manipulation | AVX512_foundation | no | Counts the number of leading zero bits in each packed 32-bit integer in "a", and store the results in "dst".
_mm_lzcnt_epi64 | 1 | AVX-512 | AVX512CD + AVX512VL | Bit Manipulation | AVX512_foundation | no | Counts the number of leading zero bits in each packed 64-bit integer in "a", and store the results in "dst".
_mm_mask_lzcnt_epi32 | 1 | AVX-512 | AVX512CD + AVX512VL | Bit Manipulation | AVX512_foundation | no | Counts the number of leading zero bits in each packed 32-bit integer in "a", and store the results in "dst" using writemask "k" (elements are copied from "src" when the corresponding mask bit is not set).
_mm_mask_lzcnt_epi64 | 1 | AVX-512 | AVX512CD + AVX512VL | Bit Manipulation | AVX512_foundation | no | Counts the number of leading zero bits in each packed 64-bit integer in "a", and store the results in "dst" using writemask "k" (elements are copied from "src" when the corresponding mask bit is not set).
_mm512_mullo_epi64 | 1 | AVX-512 | AVX512DQ | Arithmetic | AVX512_foundation | no | Multiply the packed 64-bit integers in "a" and "b", producing intermediate 128-bit integers, and store the low 64 bits of the intermediate integers in "dst".
_mm512_cvtepi64_pd | 1 | AVX-512 | AVX512DQ | Convert | AVX512_foundation | no | Convert packed signed 64-bit integers in "a" to packed double-precision (64-bit) floating-point elements, and store the results in "dst".
_mm512_cvtepi64_ps | 1 | AVX-512 | AVX512DQ | Convert | AVX512_foundation | no | Convert packed signed 64-bit integers in "a" to packed single-precision (32-bit) floating-point elements, and store the results in "dst".
_mm512_cvtepu64_pd | 1 | AVX-512 | AVX512DQ | Convert | AVX512_foundation | no | Convert packed unsigned 64-bit integers in "a" to packed double-precision (64-bit) floating-point elements, and store the results in "dst".
_mm512_cvtepu64_ps | 1 | AVX-512 | AVX512DQ | Convert | AVX512_foundation | no | Convert packed unsigned 64-bit integers in "a" to packed single-precision (32-bit) floating-point elements, and store the results in "dst".
_mm512_cvttpd_epi64 | 1 | AVX-512 | AVX512DQ | Convert | AVX512_foundation | no | Convert packed double-precision (64-bit) floating-point elements in "a" to packed 64-bit integers with truncation, and store the results in "dst".
_mm512_cvttpd_epu64 | 1 | AVX-512 | AVX512DQ | Convert | AVX512_foundation | no | Convert packed double-precision (64-bit) floating-point elements in "a" to packed unsigned 64-bit integers with truncation, and store the results in "dst".
_mm512_cvttps_epi64 | 1 | AVX-512 | AVX512DQ | Convert | AVX512_foundation | no | Convert packed single-precision (32-bit) floating-point elements in "a" to packed 64-bit integers with truncation, and store the results in "dst".
_mm512_cvttps_epu64 | 1 | AVX-512 | AVX512DQ | Convert | AVX512_foundation | no | Convert packed single-precision (32-bit) floating-point elements in "a" to packed unsigned 64-bit integers with truncation, and store the results in "dst".
_mm512_and_pd | 1 | AVX-512 | AVX512DQ | Logical | AVX512_foundation | no | Compute the bitwise AND of packed double-precision (64-bit) floating-point elements in "a" and "b", and store the results in "dst".
_mm512_and_ps | 1 | AVX-512 | AVX512DQ | Logical | AVX512_foundation | no | Compute the bitwise AND of packed single-precision (32-bit) floating-point elements in "a" and "b", and store the results in "dst".
_mm512_mask_and_pd | 1 | AVX-512 | AVX512DQ | Logical | AVX512_foundation | no | Compute the bitwise AND of packed double-precision (64-bit) floating-point elements in "a" and "b", and store the results in "dst" using writemask "k" (elements are copied from "src" when the corresponding mask bit is not set).
_mm512_mask_and_ps | 1 | AVX-512 | AVX512DQ | Logical | AVX512_foundation | no | Compute the bitwise AND of packed single-precision (32-bit) floating-point elements in "a" and "b", and store the results in "dst" using writemask "k" (elements are copied from "src" when the corresponding mask bit is not set).
_mm512_mask_or_pd | 1 | AVX-512 | AVX512DQ | Logical | AVX512_foundation | no | Compute the bitwise OR of packed double-precision (64-bit) floating-point elements in "a" and "b", and store the results in "dst" using writemask "k" (elements are copied from "src" when the corresponding mask bit is not set).
_mm512_mask_or_ps | 1 | AVX-512 | AVX512DQ | Logical | AVX512_foundation | no | Compute the bitwise OR of packed single-precision (32-bit) floating-point elements in "a" and "b", and store the results in "dst" using writemask "k" (elements are copied from "src" when the corresponding mask bit is not set).
_mm512_mask_xor_pd | 1 | AVX-512 | AVX512DQ | Logical | AVX512_foundation | no | Compute the bitwise XOR of packed double-precision (64-bit) floating-point elements in "a" and "b", and store the results in "dst" using writemask "k" (elements are copied from "src" when the corresponding mask bit is not set).
_mm512_mask_xor_ps | 1 | AVX-512 | AVX512DQ | Logical | AVX512_foundation | no | Compute the bitwise XOR of packed single-precision (32-bit) floating-point elements in "a" and "b", and store the results in "dst" using writemask "k" (elements are copied from "src" when the corresponding mask bit is not set).
_mm512_or_pd | 1 | AVX-512 | AVX512DQ | Logical | AVX512_foundation | no | Compute the bitwise OR of packed double-precision (64-bit) floating-point elements in "a" and "b", and store the results in "dst".
_mm512_or_ps | 1 | AVX-512 | AVX512DQ | Logical | AVX512_foundation | no | Compute the bitwise OR of packed single-precision (32-bit) floating-point elements in "a" and "b", and store the results in "dst".
_mm512_xor_pd | 1 | AVX-512 | AVX512DQ | Logical | AVX512_foundation | no | Compute the bitwise XOR of packed double-precision (64-bit) floating-point elements in "a" and "b", and store the results in "dst".
_mm512_xor_ps | 1 | AVX-512 | AVX512DQ | Logical | AVX512_foundation | no | Compute the bitwise XOR of packed single-precision (32-bit) floating-point elements in "a" and "b", and store the results in "dst".
_mm512_extractf32x8_ps | 1 | AVX-512 | AVX512DQ | Miscellaneous | AVX512_foundation | no | Extract 256 bits (composed of 8 packed single-precision (32-bit) floating-point elements) from "a", selected with "imm8", and store the result in "dst".
_mm512_extracti32x8_epi32 | 1 | AVX-512 | AVX512DQ | Miscellaneous | AVX512_foundation | no | Extract 256 bits (composed of 8 packed 32-bit integers) from "a", selected with "imm8", and store the result in "dst".
_mm512_inserti32x8 | 1 | AVX-512 | AVX512DQ | Miscellaneous | AVX512_foundation | no | Copy "a" to "dst", then insert 256 bits (composed of 8 packed 32-bit integers) from "b" into "dst" at the location specified by "imm8".
_mm512_mask_reduce_pd | 1 | AVX-512 | AVX512DQ | Miscellaneous | AVX512_foundation | no | Extract the reduced argument of packed double-precision (64-bit) floating-point elements in "a" by the number of bits specified by "imm8", and store the results in "dst" using writemask "k" (elements are copied from "src" when the corresponding mask bit is not set). [round_imm_note]
_mm512_mask_reduce_ps | 1 | AVX-512 | AVX512DQ | Miscellaneous | AVX512_foundation | no | Extract the reduced argument of packed single-precision (32-bit) floating-point elements in "a" by the number of bits specified by "imm8", and store the results in "dst" using writemask "k" (elements are copied from "src" when the corresponding mask bit is not set). [round_imm_note]
_mm256_cvtepi64_pd | 1 | AVX-512 | AVX512DQ + AVX512VL | Convert | AVX512_foundation | no | Convert packed signed 64-bit integers in "a" to packed double-precision (64-bit) floating-point elements, and store the results in "dst".
_mm256_cvtepi64_ps | 1 | AVX-512 | AVX512DQ + AVX512VL | Convert | AVX512_foundation | no | Convert packed signed 64-bit integers in "a" to packed single-precision (32-bit) floating-point elements, and store the results in "dst".
_mm256_cvtepu64_pd | 1 | AVX-512 | AVX512DQ + AVX512VL | Convert | AVX512_foundation | no | Convert packed unsigned 64-bit integers in "a" to packed double-precision (64-bit) floating-point elements, and store the results in "dst".
_mm256_cvtepu64_ps | 1 | AVX-512 | AVX512DQ + AVX512VL | Convert | AVX512_foundation | no | Convert packed unsigned 64-bit integers in "a" to packed single-precision (32-bit) floating-point elements, and store the results in "dst".
_mm256_cvttpd_epi64 | 1 | AVX-512 | AVX512DQ + AVX512VL | Convert | AVX512_foundation | no | Convert packed double-precision (64-bit) floating-point elements in "a" to packed 64-bit integers with truncation, and store the results in "dst".
_mm256_cvttpd_epu64 | 1 | AVX-512 | AVX512DQ + AVX512VL | Convert | AVX512_foundation | no | Convert packed double-precision (64-bit) floating-point elements in "a" to packed unsigned 64-bit integers with truncation, and store the results in "dst".
_mm256_cvttps_epi64 | 1 | AVX-512 | AVX512DQ + AVX512VL | Convert | AVX512_foundation | no | Convert packed single-precision (32-bit) floating-point elements in "a" to packed 64-bit integers with truncation, and store the results in "dst".
_mm256_cvttps_epu64 | 1 | AVX-512 | AVX512DQ + AVX512VL | Convert | AVX512_foundation | no | Convert packed single-precision (32-bit) floating-point elements in "a" to packed unsigned 64-bit integers with truncation, and store the results in "dst".
_mm_cvtepi64_pd | 1 | AVX-512 | AVX512DQ + AVX512VL | Convert | AVX512_foundation | no | Convert packed signed 64-bit integers in "a" to packed double-precision (64-bit) floating-point elements, and store the results in "dst".
_mm_cvtepi64_ps | 1 | AVX-512 | AVX512DQ + AVX512VL | Convert | AVX512_foundation | no | Convert packed signed 64-bit integers in "a" to packed single-precision (32-bit) floating-point elements, and store the results in "dst".
_mm_cvtepu64_pd | 1 | AVX-512 | AVX512DQ + AVX512VL | Convert | AVX512_foundation | no | Convert packed unsigned 64-bit integers in "a" to packed double-precision (64-bit) floating-point elements, and store the results in "dst".
_mm_cvtepu64_ps | 1 | AVX-512 | AVX512DQ + AVX512VL | Convert | AVX512_foundation | no | Convert packed unsigned 64-bit integers in "a" to packed single-precision (32-bit) floating-point elements, and store the results in "dst".
_mm_cvttpd_epi64 | 1 | AVX-512 | AVX512DQ + AVX512VL | Convert | AVX512_foundation | no | Convert packed double-precision (64-bit) floating-point elements in "a" to packed 64-bit integers with truncation, and store the results in "dst".
_mm_cvttpd_epu64 | 1 | AVX-512 | AVX512DQ + AVX512VL | Convert | AVX512_foundation | no | Convert packed double-precision (64-bit) floating-point elements in "a" to packed unsigned 64-bit integers with truncation, and store the results in "dst".
_mm_cvttps_epi64 | 1 | AVX-512 | AVX512DQ + AVX512VL | Convert | AVX512_foundation | no | Convert packed single-precision (32-bit) floating-point elements in "a" to packed 64-bit integers with truncation, and store the results in "dst".
_mm_cvttps_epu64 | 1 | AVX-512 | AVX512DQ + AVX512VL | Convert | AVX512_foundation | no | Convert packed single-precision (32-bit) floating-point elements in "a" to packed unsigned 64-bit integers with truncation, and store the results in "dst".
_mm256_mask_reduce_pd | 1 | AVX-512 | AVX512DQ + AVX512VL | Miscellaneous | AVX512_foundation | no | Extract the reduced argument of packed double-precision (64-bit) floating-point elements in "a" by the number of bits specified by "imm8", and store the results in "dst" using writemask "k" (elements are copied from "src" when the corresponding mask bit is not set). [round_imm_note]
_mm256_mask_reduce_ps | 1 | AVX-512 | AVX512DQ + AVX512VL | Miscellaneous | AVX512_foundation | no | Extract the reduced argument of packed single-precision (32-bit) floating-point elements in "a" by the number of bits specified by "imm8", and store the results in "dst" using writemask "k" (elements are copied from "src" when the corresponding mask bit is not set). [round_imm_note]
_mm_mask_reduce_pd | 1 | AVX-512 | AVX512DQ + AVX512VL | Miscellaneous | AVX512_foundation | no | Extract the reduced argument of packed double-precision (64-bit) floating-point elements in "a" by the number of bits specified by "imm8", and store the results in "dst" using writemask "k" (elements are copied from "src" when the corresponding mask bit is not set). [round_imm_note]
_mm_mask_reduce_ps | 1 | AVX-512 | AVX512DQ + AVX512VL | Miscellaneous | AVX512_foundation | no | Extract the reduced argument of packed single-precision (32-bit) floating-point elements in "a" by the number of bits specified by "imm8", and store the results in "dst" using writemask "k" (elements are copied from "src" when the corresponding mask bit is not set). [round_imm_note]
_mm512_abs_pd | 1 | AVX-512 | AVX512F | Arithmetic | AVX512_foundation | no | Finds the absolute value of each packed double-precision (64-bit) floating-point element in "v2", storing the results in "dst".
_mm512_abs_ps | 1 | AVX-512 | AVX512F | Arithmetic | AVX512_foundation | no | Finds the absolute value of each packed single-precision (32-bit) floating-point element in "v2", storing the results in "dst".
_mm512_add_epi32 | 1 | AVX-512 | AVX512F | Arithmetic | AVX512_foundation | no | Add packed 32-bit integers in "a" and "b", and store the results in "dst".
_mm512_add_epi64 | 1 | AVX-512 | AVX512F | Arithmetic | AVX512_foundation | no | Add packed 64-bit integers in "a" and "b", and store the results in "dst".
_mm512_add_pd | 1 | AVX-512 | AVX512F | Arithmetic | AVX512_foundation | no | Add packed double-precision (64-bit) floating-point elements in "a" and "b", and store the results in "dst".
_mm512_add_ps | 1 | AVX-512 | AVX512F | Arithmetic | AVX512_foundation | no | Add packed single-precision (32-bit) floating-point elements in "a" and "b", and store the results in "dst".
_mm512_fmadd_pd | 1 | AVX-512 | AVX512F | Arithmetic | AVX512_foundation | no | Multiply packed double-precision (64-bit) floating-point elements in "a" and "b", add the intermediate result to packed elements in "c", and store the results in "dst".
_mm512_fmadd_ps | 1 | AVX-512 | AVX512F | Arithmetic | AVX512_foundation | no | Multiply packed single-precision (32-bit) floating-point elements in "a" and "b", add the intermediate result to packed elements in "c", and store the results in "dst".
_mm512_fmsub_pd | 1 | AVX-512 | AVX512F | Arithmetic | AVX512_foundation | no | Multiply packed double-precision (64-bit) floating-point elements in "a" and "b", subtract packed elements in "c" from the intermediate result, and store the results in "dst".
_mm512_fmsub_ps | 1 | AVX-512 | AVX512F | Arithmetic | AVX512_foundation | no | Multiply packed single-precision (32-bit) floating-point elements in "a" and "b", subtract packed elements in "c" from the intermediate result, and store the results in "dst".
_mm512_fnmadd_pd | 1 | AVX-512 | AVX512F | Arithmetic | AVX512_foundation | no | Multiply packed double-precision (64-bit) floating-point elements in "a" and "b", add the negated intermediate result to packed elements in "c", and store the results in "dst".
_mm512_fnmadd_ps | 1 | AVX-512 | AVX512F | Arithmetic | AVX512_foundation | no | Multiply packed single-precision (32-bit) floating-point elements in "a" and "b", add the negated intermediate result to packed elements in "c", and store the results in "dst".
_mm512_fnmsub_pd | 1 | AVX-512 | AVX512F | Arithmetic | AVX512_foundation | no | Multiply packed double-precision (64-bit) floating-point elements in "a" and "b", subtract packed elements in "c" from the negated intermediate result, and store the results in "dst".
_mm512_fnmsub_ps | 1 | AVX-512 | AVX512F | Arithmetic | AVX512_foundation | no | Multiply packed single-precision (32-bit) floating-point elements in "a" and "b", subtract packed elements in "c" from the negated intermediate result, and store the results in "dst".
_mm512_mask3_fmadd_pd | 1 | AVX-512 | AVX512F | Arithmetic | AVX512_foundation | no | Multiply packed double-precision (64-bit) floating-point elements in "a" and "b", add the intermediate result to packed elements in "c", and store the results in "dst" using writemask "k" (elements are copied from "c" when the corresponding mask bit is not set).
_mm512_mask3_fmadd_ps | 1 | AVX-512 | AVX512F | Arithmetic | AVX512_foundation | no | Multiply packed single-precision (32-bit) floating-point elements in "a" and "b", add the intermediate result to packed elements in "c", and store the results in "dst" using writemask "k" (elements are copied from "c" when the corresponding mask bit is not set).
_mm512_mask3_fmsub_pd | 1 | AVX-512 | AVX512F | Arithmetic | AVX512_foundation | no | Multiply packed double-precision (64-bit) floating-point elements in "a" and "b", subtract packed elements in "c" from the intermediate result, and store the results in "dst" using writemask "k" (elements are copied from "c" when the corresponding mask bit is not set).
_mm512_mask3_fmsub_ps | 1 | AVX-512 | AVX512F | Arithmetic | AVX512_foundation | no | Multiply packed single-precision (32-bit) floating-point elements in "a" and "b", subtract packed elements in "c" from the intermediate result, and store the results in "dst" using writemask "k" (elements are copied from "c" when the corresponding mask bit is not set).
_mm512_mask3_fnmadd_pd | 1 | AVX-512 | AVX512F | Arithmetic | AVX512_foundation | no | Multiply packed double-precision (64-bit) floating-point elements in "a" and "b", add the negated intermediate result to packed elements in "c", and store the results in "dst" using writemask "k" (elements are copied from "c" when the corresponding mask bit is not set).
_mm512_mask3_fnmadd_ps | 1 | AVX-512 | AVX512F | Arithmetic | AVX512_foundation | no | Multiply packed single-precision (32-bit) floating-point elements in "a" and "b", add the negated intermediate result to packed elements in "c", and store the results in "dst" using writemask "k" (elements are copied from "c" when the corresponding mask bit is not set).
_mm512_mask3_fnmsub_pd | 1 | AVX-512 | AVX512F | Arithmetic | AVX512_foundation | no | Multiply packed double-precision (64-bit) floating-point elements in "a" and "b", subtract packed elements in "c" from the negated intermediate result, and store the results in "dst" using writemask "k" (elements are copied from "c" when the corresponding mask bit is not set).
_mm512_mask3_fnmsub_ps | 1 | AVX-512 | AVX512F | Arithmetic | AVX512_foundation | no | Multiply packed single-precision (32-bit) floating-point elements in "a" and "b", subtract packed elements in "c" from the negated intermediate result, and store the results in "dst" using writemask "k" (elements are copied from "c" when the corresponding mask bit is not set).
_mm512_mask_abs_pd | 1 | AVX-512 | AVX512F | Arithmetic | AVX512_foundation | no | Finds the absolute value of each packed double-precision (64-bit) floating-point element in "v2", storing the results in "dst" using writemask "k" (elements are copied from "src" when the corresponding mask bit is not set).
_mm512_mask_abs_ps | 1 | AVX-512 | AVX512F | Arithmetic | AVX512_foundation | no | Finds the absolute value of each packed single-precision (32-bit) floating-point element in "v2", storing the results in "dst" using writemask "k" (elements are copied from "src" when the corresponding mask bit is not set).
_mm512_mask_add_epi32 | 1 | AVX-512 | AVX512F | Arithmetic | AVX512_foundation | no | Add packed 32-bit integers in "a" and "b", and store the results in "dst" using writemask "k" (elements are copied from "src" when the corresponding mask bit is not set).
_mm512_mask_add_epi64 | 1 | AVX-512 | AVX512F | Arithmetic | AVX512_foundation | no | Add packed 64-bit integers in "a" and "b", and store the results in "dst" using writemask "k" (elements are copied from "src" when the corresponding mask bit is not set).
_mm512_mask_add_pd | 1 | AVX-512 | AVX512F | Arithmetic | AVX512_foundation | no | Add packed double-precision (64-bit) floating-point elements in "a" and "b", and store the results in "dst" using writemask "k" (elements are copied from "src" when the corresponding mask bit is not set).
_mm512_mask_add_ps | 1 | AVX-512 | AVX512F | Arithmetic | AVX512_foundation | no | Add packed single-precision (32-bit) floating-point elements in "a" and "b", and store the results in "dst" using writemask "k" (elements are copied from "src" when the corresponding mask bit is not set).
_mm512_mask_fmadd_pd | 1 | AVX-512 | AVX512F | Arithmetic | AVX512_foundation | no | Multiply packed double-precision (64-bit) floating-point elements in "a" and "b", add the intermediate result to packed elements in "c", and store the results in "dst" using writemask "k" (elements are copied from "a" when the corresponding mask bit is not set).
_mm512_mask_fmadd_ps | 1 | AVX-512 | AVX512F | Arithmetic | AVX512_foundation | no | Multiply packed single-precision (32-bit) floating-point elements in "a" and "b", add the intermediate result to packed elements in "c", and store the results in "dst" using writemask "k" (elements are copied from "a" when the corresponding mask bit is not set).
_mm512_mask_fmsub_pd | 1 | AVX-512 | AVX512F | Arithmetic | AVX512_foundation | no | Multiply packed double-precision (64-bit) floating-point elements in "a" and "b", subtract packed elements in "c" from the intermediate result, and store the results in "dst" using writemask "k" (elements are copied from "a" when the corresponding mask bit is not set).
_mm512_mask_fmsub_ps | 1 | AVX-512 | AVX512F | Arithmetic | AVX512_foundation | no | Multiply packed single-precision (32-bit) floating-point elements in "a" and "b", subtract packed elements in "c" from the intermediate result, and store the results in "dst" using writemask "k" (elements are copied from "a" when the corresponding mask bit is not set).
_mm512_mask_fnmadd_pd | 1 | AVX-512 | AVX512F | Arithmetic | AVX512_foundation | no | Multiply packed double-precision (64-bit) floating-point elements in "a" and "b", add the negated intermediate result to packed elements in "c", and store the results in "dst" using writemask "k" (elements are copied from "a" when the corresponding mask bit is not set).
_mm512_mask_fnmadd_ps | 1 | AVX-512 | AVX512F | Arithmetic | AVX512_foundation | no | Multiply packed single-precision (32-bit) floating-point elements in "a" and "b", add the negated intermediate result to packed elements in "c", and store the results in "dst" using writemask "k" (elements are copied from "a" when the corresponding mask bit is not set).
_mm512_mask_fnmsub_pd | 1 | AVX-512 | AVX512F | Arithmetic | AVX512_foundation | no | Multiply packed double-precision (64-bit) floating-point elements in "a" and "b", subtract packed elements in "c" from the negated intermediate result, and store the results in "dst" using writemask "k" (elements are copied from "a" when the corresponding mask bit is not set).
_mm512_mask_fnmsub_ps | 1 | AVX-512 | AVX512F | Arithmetic | AVX512_foundation | no | Multiply packed single-precision (32-bit) floating-point elements in "a" and "b", subtract packed elements in "c" from the negated intermediate result, and store the results in "dst" using writemask "k" (elements are copied from "a" when the corresponding mask bit is not set).
_mm512_mask_mul_pd | 1 | AVX-512 | AVX512F | Arithmetic | AVX512_foundation | no | Multiply packed double-precision (64-bit) floating-point elements in "a" and "b", and store the results in "dst" using writemask "k" (elements are copied from "src" when the corresponding mask bit is not set). RM.
_mm512_mask_mul_ps | 1 | AVX-512 | AVX512F | Arithmetic | AVX512_foundation | no | Multiply packed single-precision (32-bit) floating-point elements in "a" and "b", and store the results in "dst" using writemask "k" (elements are copied from "src" when the corresponding mask bit is not set). RM.
_mm512_mask_sub_epi32 | 1 | AVX-512 | AVX512F | Arithmetic | AVX512_foundation | no | Subtract packed 32-bit integers in "b" from packed 32-bit integers in "a", and store the results in "dst" using writemask "k" (elements are copied from "src" when the corresponding mask bit is not set).
_mm512_mask_sub_epi64 | 1 | AVX-512 | AVX512F | Arithmetic | AVX512_foundation | no | Subtract packed 64-bit integers in "b" from packed 64-bit integers in "a", and store the results in "dst" using writemask "k" (elements are copied from "src" when the corresponding mask bit is not set).
_mm512_mask_sub_pd | 1 | AVX-512 | AVX512F | Arithmetic | AVX512_foundation | no | Subtract packed double-precision (64-bit) floating-point elements in "b" from packed double-precision (64-bit) floating-point elements in "a", and store the results in "dst" using writemask "k" (elements are copied from "src" when the corresponding mask bit is not set).
_mm512_mask_sub_ps | 1 | AVX-512 | AVX512F | Arithmetic | AVX512_foundation | no | Subtract packed single-precision (32-bit) floating-point elements in "b" from packed single-precision (32-bit) floating-point elements in "a", and store the results in "dst" using writemask "k" (elements are copied from "src" when the corresponding mask bit is not set).
_mm512_mul_pd | 1 | AVX-512 | AVX512F | Arithmetic | AVX512_foundation | no | Multiply packed double-precision (64-bit) floating-point elements in "a" and "b", and store the results in "dst".
_mm512_mul_ps | 1 | AVX-512 | AVX512F | Arithmetic | AVX512_foundation | no | Multiply packed single-precision (32-bit) floating-point elements in "a" and "b", and store the results in "dst".
_mm512_mullo_epi32 | 1 | AVX-512 | AVX512F | Arithmetic | AVX512_foundation | no | Multiply the packed 32-bit integers in "a" and "b", producing intermediate 64-bit integers, and store the low 32 bits of the intermediate integers in "dst".
_mm512_sub_epi32 | 1 | AVX-512 | AVX512F | Arithmetic | AVX512_foundation | no | Subtract packed 32-bit integers in "b" from packed 32-bit integers in "a", and store the results in "dst".
_mm512_sub_epi64 | 1 | AVX-512 | AVX512F | Arithmetic | AVX512_foundation | no | Subtract packed 64-bit integers in "b" from packed 64-bit integers in "a", and store the results in "dst".
_mm512_sub_pd | 1 | AVX-512 | AVX512F | Arithmetic | AVX512_foundation | no | Subtract packed double-precision (64-bit) floating-point elements in "b" from packed double-precision (64-bit) floating-point elements in "a", and store the results in "dst".
_mm512_sub_ps | 1 | AVX-512 | AVX512F | Arithmetic | AVX512_foundation | no | Subtract packed single-precision (32-bit) floating-point elements in "b" from packed single-precision (32-bit) floating-point elements in "a", and store the results in "dst".
_mm512_cmpeq_epi32_mask | 1 | AVX-512 | AVX512F | Compare | AVX512_foundation | no | Compare packed 32-bit integers in "a" and "b" for equality, and store the results in mask vector "k".
_mm512_cmpeq_epi64_mask | 1 | AVX-512 | AVX512F | Compare | AVX512_foundation | no | Compare packed 64-bit integers in "a" and "b" for equality, and store the results in mask vector "k".
_mm512_cmpeq_epu32_mask | 1 | AVX-512 | AVX512F | Compare | AVX512_foundation | no | Compare packed unsigned 32-bit integers in "a" and "b" for equality, and store the results in mask vector "k".
_mm512_cmpeq_epu64_mask | 1 | AVX-512 | AVX512F | Compare | AVX512_foundation | no | Compare packed unsigned 64-bit integers in "a" and "b" for equality, and store the results in mask vector "k".
_mm512_cmpge_epi32_mask | 1 | AVX-512 | AVX512F | Compare | AVX512_foundation | no | Compare packed signed 32-bit integers in "a" and "b" for greater-than-or-equal, and store the results in mask vector "k".
_mm512_cmpge_epi64_mask | 1 | AVX-512 | AVX512F | Compare | AVX512_foundation | no | Compare packed signed 64-bit integers in "a" and "b" for greater-than-or-equal, and store the results in mask vector "k".
_mm512_cmpge_epu32_mask | 1 | AVX-512 | AVX512F | Compare | AVX512_foundation | no | Compare packed unsigned 32-bit integers in "a" and "b" for greater-than-or-equal, and store the results in mask vector "k".
_mm512_cmpge_epu64_mask | 1 | AVX-512 | AVX512F | Compare | AVX512_foundation | no | Compare packed unsigned 64-bit integers in "a" and "b" for greater-than-or-equal, and store the results in mask vector "k".
_mm512_cmpgt_epi32_mask | 1 | AVX-512 | AVX512F | Compare | AVX512_foundation | no | Compare packed signed 32-bit integers in "a" and "b" for greater-than, and store the results in mask vector "k".
_mm512_cmpgt_epi64_mask | 1 | AVX-512 | AVX512F | Compare | AVX512_foundation | no | Compare packed signed 64-bit integers in "a" and "b" for greater-than, and store the results in mask vector "k".
_mm512_cmpgt_epu32_mask | 1 | AVX-512 | AVX512F | Compare | AVX512_foundation | no | Compare packed unsigned 32-bit integers in "a" and "b" for greater-than, and store the results in mask vector "k".
_mm512_cmpgt_epu64_mask | 1 | AVX-512 | AVX512F | Compare | AVX512_foundation | no | Compare packed unsigned 64-bit integers in "a" and "b" for greater-than, and store the results in mask vector "k".
_mm512_cmple_epi32_mask | 1 | AVX-512 | AVX512F | Compare | AVX512_foundation | no | Compare packed signed 32-bit integers in "a" and "b" for less-than-or-equal, and store the results in mask vector "k".
_mm512_cmple_epi64_mask | 1 | AVX-512 | AVX512F | Compare | AVX512_foundation | no | Compare packed signed 64-bit integers in "a" and "b" for less-than-or-equal, and store the results in mask vector "k".
_mm512_cmple_epu32_mask | 1 | AVX-512 | AVX512F | Compare | AVX512_foundation | no | Compare packed unsigned 32-bit integers in "a" and "b" for less-than-or-equal, and store the results in mask vector "k".
_mm512_cmple_epu64_mask | 1 | AVX-512 | AVX512F | Compare | AVX512_foundation | no | Compare packed unsigned 64-bit integers in "a" and "b" for less-than-or-equal, and store the results in mask vector "k".
_mm512_cmplt_epi32_mask | 1 | AVX-512 | AVX512F | Compare | AVX512_foundation | no | Compare packed signed 32-bit integers in "a" and "b" for less-than, and store the results in mask vector "k".
_mm512_cmplt_epi64_mask | 1 | AVX-512 | AVX512F | Compare | AVX512_foundation | no | Compare packed signed 64-bit integers in "a" and "b" for less-than, and store the results in mask vector "k".
_mm512_cmplt_epu32_mask | 1 | AVX-512 | AVX512F | Compare | AVX512_foundation | no | Compare packed unsigned 32-bit integers in "a" and "b" for less-than, and store the results in mask vector "k".
_mm512_cmplt_epu64_mask | 1 | AVX-512 | AVX512F | Compare | AVX512_foundation | no | Compare packed unsigned 64-bit integers in "a" and "b" for less-than, and store the results in mask vector "k".
_mm512_cmpneq_epi32_mask | 1 | AVX-512 | AVX512F | Compare | AVX512_foundation | no | Compare packed 32-bit integers in "a" and "b" for not-equal, and store the results in mask vector "k".
_mm512_cmpneq_epi64_mask | 1 | AVX-512 | AVX512F | Compare | AVX512_foundation | no | Compare packed signed 64-bit integers in "a" and "b" for not-equal, and store the results in mask vector "k".
_mm512_cmpneq_epu32_mask | 1 | AVX-512 | AVX512F | Compare | AVX512_foundation | no | Compare packed unsigned 32-bit integers in "a" and "b" for not-equal, and store the results in mask vector "k".
_mm512_cmpneq_epu64_mask | 1 | AVX-512 | AVX512F | Compare | AVX512_foundation | no | Compare packed unsigned 64-bit integers in "a" and "b" for not-equal, and store the results in mask vector "k".
_mm512_mask_cmpeq_epi32_mask | 1 | AVX-512 | AVX512F | Compare | AVX512_foundation | no | Compare packed 32-bit integers in "a" and "b" for equality, and store the results in mask vector "k" using zeromask "k1" (elements are zeroed out when the corresponding mask bit is not set).
_mm512_mask_cmpeq_epi64_mask | 1 | AVX-512 | AVX512F | Compare | AVX512_foundation | no | Compare packed 64-bit integers in "a" and "b" for equality, and store the results in mask vector "k" using zeromask "k1" (elements are zeroed out when the corresponding mask bit is not set).
_mm512_mask_cmpeq_epu32_mask | 1 | AVX-512 | AVX512F | Compare | AVX512_foundation | no | Compare packed unsigned 32-bit integers in "a" and "b" for equality, and store the results in mask vector "k" using zeromask "k1" (elements are zeroed out when the corresponding mask bit is not set).
_mm512_mask_cmpeq_epu64_mask | 1 | AVX-512 | AVX512F | Compare | AVX512_foundation | no | Compare packed unsigned 64-bit integers in "a" and "b" for equality, and store the results in mask vector "k" using zeromask "k1" (elements are zeroed out when the corresponding mask bit is not set).
_mm512_mask_cmpge_epi32_mask | 1 | AVX-512 | AVX512F | Compare | AVX512_foundation | no | Compare packed signed 32-bit integers in "a" and "b" for greater-than-or-equal, and store the results in mask vector "k" using zeromask "k1" (elements are zeroed out when the corresponding mask bit is not set).
_mm512_mask_cmpge_epi64_mask | 1 | AVX-512 | AVX512F | Compare | AVX512_foundation | no | Compare packed signed 64-bit integers in "a" and "b" for greater-than-or-equal, and store the results in mask vector "k" using zeromask "k1" (elements are zeroed out when the corresponding mask bit is not set).
_mm512_mask_cmpge_epu32_mask | 1 | AVX-512 | AVX512F | Compare | AVX512_foundation | no | Compare packed unsigned 32-bit integers in "a" and "b" for greater-than-or-equal, and store the results in mask vector "k" using zeromask "k1" (elements are zeroed out when the corresponding mask bit is not set).
_mm512_mask_cmpge_epu64_mask | 1 | AVX-512 | AVX512F | Compare | AVX512_foundation | no | Compare packed unsigned 64-bit integers in "a" and "b" for greater-than-or-equal, and store the results in mask vector "k" using zeromask "k1" (elements are zeroed out when the corresponding mask bit is not set).
_mm512_mask_cmpgt_epi32_mask | 1 | AVX-512 | AVX512F | Compare | AVX512_foundation | no | Compare packed signed 32-bit integers in "a" and "b" for greater-than, and store the results in mask vector "k" using zeromask "k1" (elements are zeroed out when the corresponding mask bit is not set).
_mm512_mask_cmpgt_epi64_mask | 1 | AVX-512 | AVX512F | Compare | AVX512_foundation | no | Compare packed signed 64-bit integers in "a" and "b" for greater-than, and store the results in mask vector "k" using zeromask "k1" (elements are zeroed out when the corresponding mask bit is not set).
_mm512_mask_cmpgt_epu32_mask | 1 | AVX-512 | AVX512F | Compare | AVX512_foundation | no | Compare packed unsigned 32-bit integers in "a" and "b" for greater-than, and store the results in mask vector "k" using zeromask "k1" (elements are zeroed out when the corresponding mask bit is not set).
_mm512_mask_cmpgt_epu64_mask | 1 | AVX-512 | AVX512F | Compare | AVX512_foundation | no | Compare packed unsigned 64-bit integers in "a" and "b" for greater-than, and store the results in mask vector "k" using zeromask "k1" (elements are zeroed out when the corresponding mask bit is not set).
_mm512_mask_cmple_epi32_mask | 1 | AVX-512 | AVX512F | Compare | AVX512_foundation | no | Compare packed signed 32-bit integers in "a" and "b" for less-than, and store the results in mask vector "k" using zeromask "k1" (elements are zeroed out when the corresponding mask bit is not set).
_mm512_mask_cmple_epi64_mask | 1 | AVX-512 | AVX512F | Compare | AVX512_foundation | no | Compare packed signed 64-bit integers in "a" and "b" for less-than-or-equal, and store the results in mask vector "k" using zeromask "k1" (elements are zeroed out when the corresponding mask bit is not set).
_mm512_mask_cmple_epu32_mask | 1 | AVX-512 | AVX512F | Compare | AVX512_foundation | no | Compare packed unsigned 32-bit integers in "a" and "b" for less-than, and store the results in mask vector "k" using zeromask "k1" (elements are zeroed out when the corresponding mask bit is not set).
_mm512_mask_cmple_epu64_mask | 1 | AVX-512 | AVX512F | Compare | AVX512_foundation | no | Compare packed unsigned 64-bit integers in "a" and "b" for less-than-or-equal, and store the results in mask vector "k" using zeromask "k1" (elements are zeroed out when the corresponding mask bit is not set).
_mm512_mask_cmplt_epi32_mask | 1 | AVX-512 | AVX512F | Compare | AVX512_foundation | no | Compare packed signed 32-bit integers in "a" and "b" for less-than-or-equal, and store the results in mask vector "k" using zeromask "k1" (elements are zeroed out when the corresponding mask bit is not set).
_mm512_mask_cmplt_epi64_mask | 1 | AVX-512 | AVX512F | Compare | AVX512_foundation | no | Compare packed signed 64-bit integers in "a" and "b" for less-than, and store the results in mask vector "k" using zeromask "k1" (elements are zeroed out when the corresponding mask bit is not set).
_mm512_mask_cmplt_epu32_mask | 1 | AVX-512 | AVX512F | Compare | AVX512_foundation | no | Compare packed unsigned 32-bit integers in "a" and "b" for less-than-or-equal, and store the results in mask vector "k" using zeromask "k1" (elements are zeroed out when the corresponding mask bit is not set).
_mm512_mask_cmplt_epu64_mask | 1 | AVX-512 | AVX512F | Compare | AVX512_foundation | no | Compare packed unsigned 64-bit integers in "a" and "b" for less-than, and store the results in mask vector "k" using zeromask "k1" (elements are zeroed out when the corresponding mask bit is not set).
_mm512_mask_cmpneq_epi32_mask | 1 | AVX-512 | AVX512F | Compare | AVX512_foundation | no | Compare packed 32-bit integers in "a" and "b" for not-equal, and store the results in mask vector "k" using zeromask "k1" (elements are zeroed out when the corresponding mask bit is not set).
_mm512_mask_cmpneq_epi64_mask | 1 | AVX-512 | AVX512F | Compare | AVX512_foundation | no | Compare packed signed 64-bit integers in "a" and "b" for not-equal, and store the results in mask vector "k" using zeromask "k1" (elements are zeroed out when the corresponding mask bit is not set).
_mm512_mask_cmpneq_epu32_mask | 1 | AVX-512 | AVX512F | Compare | AVX512_foundation | no | Compare packed unsigned 32-bit integers in "a" and "b" for not-equal, and store the results in mask vector "k" using zeromask "k1" (elements are zeroed out when the corresponding mask bit is not set).
_mm512_mask_cmpneq_epu64_mask | 1 | AVX-512 | AVX512F | Compare | AVX512_foundation | no | Compare packed unsigned 64-bit integers in "a" and "b" for not-equal, and store the results in mask vector "k" using zeromask "k1" (elements are zeroed out when the corresponding mask bit is not set).
_mm512_cvtepi16_epi32 | 1 | AVX-512 | AVX512F | Convert | AVX512_foundation | no | Sign extend packed 16-bit integers in "a" to packed 32-bit integers, and store the results in "dst".
_mm512_cvtepi16_epi64 | 1 | AVX-512 | AVX512F | Convert | AVX512_foundation | no | Sign extend packed 16-bit integers in "a" to packed 64-bit integers, and store the results in "dst".
_mm512_cvtepi32_epi16 | 1 | AVX-512 | AVX512F | Convert | AVX512_foundation | no | Convert packed 32-bit integers in "a" to packed 16-bit integers with truncation, and store the results in "dst".
_mm512_cvtepi32_epi64 | 1 | AVX-512 | AVX512F | Convert | AVX512_foundation | no | Sign extend packed 32-bit integers in "a" to packed 64-bit integers, and store the results in "dst".
_mm512_cvtepi32_epi8 | 1 | AVX-512 | AVX512F | Convert | AVX512_foundation | no | Convert packed 32-bit integers in "a" to packed 8-bit integers with truncation, and store the results in "dst".
_mm512_cvtepi32_ps | 1 | AVX-512 | AVX512F | Convert | AVX512_foundation | no | Convert packed signed 32-bit integers in "a" to packed single-precision (32-bit) floating-point elements, and store the results in "dst".
_mm512_cvtepi64_epi16 | 1 | AVX-512 | AVX512F | Convert | AVX512_foundation | no | Convert packed 64-bit integers in "a" to packed 16-bit integers with truncation, and store the results in "dst".
_mm512_cvtepi64_epi32 | 1 | AVX-512 | AVX512F | Convert | AVX512_foundation | no | Convert packed 64-bit integers in "a" to packed 32-bit integers with truncation, and store the results in "dst".
_mm512_cvtepi64_epi8 | 1 | AVX-512 | AVX512F | Convert | AVX512_foundation | no | Convert packed 64-bit integers in "a" to packed 8-bit integers with truncation, and store the results in "dst".
_mm512_cvtepi8_epi32 | 1 | AVX-512 | AVX512F | Convert | AVX512_foundation | no | Sign extend packed 8-bit integers in "a" to packed 32-bit integers, and store the results in "dst".
_mm512_cvtepi8_epi64 | 1 | AVX-512 | AVX512F | Convert | AVX512_foundation | no | Sign extend packed 8-bit integers in the low 8 bytes of "a" to packed 64-bit integers, and store the results in "dst".
_mm512_cvtepu16_epi32 | 1 | AVX-512 | AVX512F | Convert | AVX512_foundation | no | Zero extend packed unsigned 16-bit integers in "a" to packed 32-bit integers, and store the results in "dst".
_mm512_cvtepu16_epi64 | 1 | AVX-512 | AVX512F | Convert | AVX512_foundation | no | Zero extend packed unsigned 16-bit integers in "a" to packed 64-bit integers, and store the results in "dst".
_mm512_cvtepu32_epi64 | 1 | AVX-512 | AVX512F | Convert | AVX512_foundation | no | Zero extend packed unsigned 32-bit integers in "a" to packed 64-bit integers, and store the results in "dst".
_mm512_cvtepu32_pd | 1 | AVX-512 | AVX512F | Convert | AVX512_foundation | no | Convert packed unsigned 32-bit integers in "a" to packed double-precision (64-bit) floating-point elements, and store the results in "dst".
_mm512_cvtepu32_ps | 1 | AVX-512 | AVX512F | Convert | AVX512_foundation | no | Convert packed unsigned 32-bit integers in "a" to packed single-precision (32-bit) floating-point elements, and store the results in "dst".
_mm512_cvtepu8_epi32 | 1 | AVX-512 | AVX512F | Convert | AVX512_foundation | no | Zero extend packed unsigned 8-bit integers in "a" to packed 32-bit integers, and store the results in "dst".
_mm512_cvtepu8_epi64 | 1 | AVX-512 | AVX512F | Convert | AVX512_foundation | no | Zero extend packed unsigned 8-bit integers in the low 8 byte sof "a" to packed 64-bit integers, and store the results in "dst".
_mm512_cvtpd_ps | 1 | AVX-512 | AVX512F | Convert | AVX512_foundation | no | Convert packed double-precision (64-bit) floating-point elements in "a" to packed single-precision (32-bit) floating-point elements, and store the results in "dst".
_mm512_cvtps_pd | 1 | AVX-512 | AVX512F | Convert | AVX512_foundation | no | Convert packed single-precision (32-bit) floating-point elements in "a" to packed double-precision (64-bit) floating-point elements, and store the results in "dst".
_mm512_cvttpd_epi32 | 1 | AVX-512 | AVX512F | Convert | AVX512_foundation | no | Convert packed double-precision (64-bit) floating-point elements in "a" to packed 32-bit integers with truncation, and store the results in "dst".
_mm512_cvttpd_epu32 | 1 | AVX-512 | AVX512F | Convert | AVX512_foundation | no | Convert packed double-precision (64-bit) floating-point elements in "a" to packed unsigned 32-bit integers with truncation, and store the results in "dst".
_mm512_cvttps_epi32 | 1 | AVX-512 | AVX512F | Convert | AVX512_foundation | no | Convert packed single-precision (32-bit) floating-point elements in "a" to packed 32-bit integers with truncation, and store the results in "dst".
_mm512_cvttps_epu32 | 1 | AVX-512 | AVX512F | Convert | AVX512_foundation | no | Convert packed single-precision (32-bit) floating-point elements in "a" to packed unsigned 32-bit integers with truncation, and store the results in "dst".
_mm512_mask_rcp14_pd | 1 | AVX-512 | AVX512F | Elementary Math Functions | AVX512_foundation | no | Compute the approximate reciprocal of packed double-precision (64-bit) floating-point elements in "a", and store the results in "dst" using writemask "k" (elements are copied from "src" when the corresponding mask bit is not set). The maximum relative error for this approximation is less than 2^-14.
_mm512_mask_rcp14_ps | 1 | AVX-512 | AVX512F | Elementary Math Functions | AVX512_foundation | no | Compute the approximate reciprocal of packed single-precision (32-bit) floating-point elements in "a", and store the results in "dst" using writemask "k" (elements are copied from "src" when the corresponding mask bit is not set). The maximum relative error for this approximation is less than 2^-14.
_mm512_mask_rsqrt14_pd | 1 | AVX-512 | AVX512F | Elementary Math Functions | AVX512_foundation | no | Compute the approximate reciprocal square root of packed double-precision (64-bit) floating-point elements in "a", and store the results in "dst" using writemask "k" (elements are copied from "src" when the corresponding mask bit is not set). The maximum relative error for this approximation is less than 2^-14.
_mm512_mask_sqrt_pd | 1 | AVX-512 | AVX512F | Elementary Math Functions | AVX512_foundation | no | Compute the square root of packed double-precision (64-bit) floating-point elements in "a", and store the results in "dst" using writemask "k" (elements are copied from "src" when the corresponding mask bit is not set).
_mm512_mask_sqrt_ps | 1 | AVX-512 | AVX512F | Elementary Math Functions | AVX512_foundation | no | Compute the square root of packed single-precision (32-bit) floating-point elements in "a", and store the results in "dst" using writemask "k" (elements are copied from "src" when the corresponding mask bit is not set).
_mm512_rcp14_pd | 1 | AVX-512 | AVX512F | Elementary Math Functions | AVX512_foundation | no | Compute the approximate reciprocal of packed double-precision (64-bit) floating-point elements in "a", and store the results in "dst". The maximum relative error for this approximation is less than 2^-14.
_mm512_rcp14_ps | 1 | AVX-512 | AVX512F | Elementary Math Functions | AVX512_foundation | no | Compute the approximate reciprocal of packed single-precision (32-bit) floating-point elements in "a", and store the results in "dst". The maximum relative error for this approximation is less than 2^-14.
_mm512_rsqrt14_pd | 1 | AVX-512 | AVX512F | Elementary Math Functions | AVX512_foundation | no | Compute the approximate reciprocal square root of packed double-precision (64-bit) floating-point elements in "a", and store the results in "dst". The maximum relative error for this approximation is less than 2^-14.
_mm512_sqrt_pd | 1 | AVX-512 | AVX512F | Elementary Math Functions | AVX512_foundation | no | Compute the square root of packed double-precision (64-bit) floating-point elements in "a", and store the results in "dst".
_mm512_sqrt_ps | 1 | AVX-512 | AVX512F | Elementary Math Functions | AVX512_foundation | no | Compute the square root of packed single-precision (32-bit) floating-point elements in "a", and store the results in "dst".
_mm512_i32gather_epi32 | 1 | AVX-512 | AVX512F | Load | AVX512_foundation | no | Gather 32-bit integers from memory using 32-bit indices. 32-bit elements are loaded from addresses starting at "base_addr" and offset by each 32-bit element in "vindex" (each index is scaled by the factor in "scale"). Gathered elements are merged into "dst". "scale" should be 1, 2, 4 or 8.
_mm512_i32gather_epi64 | 1 | AVX-512 | AVX512F | Load | AVX512_foundation | no | Gather 64-bit integers from memory using 32-bit indices. 64-bit elements are loaded from addresses starting at "base_addr" and offset by each 32-bit element in "vindex" (each index is scaled by the factor in "scale"). Gathered elements are merged into "dst". "scale" should be 1, 2, 4 or 8.
_mm512_i32gather_pd | 1 | AVX-512 | AVX512F | Load | AVX512_foundation | no | Gather double-precision (64-bit) floating-point elements from memory using 32-bit indices. 64-bit elements are loaded from addresses starting at "base_addr" and offset by each 32-bit element in "vindex" (each index is scaled by the factor in "scale"). Gathered elements are merged into "dst". "scale" should be 1, 2, 4 or 8.
_mm512_i32gather_ps | 1 | AVX-512 | AVX512F | Load | AVX512_foundation | no | Gather single-precision (32-bit) floating-point elements from memory using 32-bit indices. 32-bit elements are loaded from addresses starting at "base_addr" and offset by each 32-bit element in "vindex" (each index is scaled by the factor in "scale"). Gathered elements are merged into "dst". "scale" should be 1, 2, 4 or 8.
_mm512_i64gather_epi32 | 1 | AVX-512 | AVX512F | Load | AVX512_foundation | no | Gather 32-bit integers from memory using 64-bit indices. 32-bit elements are loaded from addresses starting at "base_addr" and offset by each 64-bit element in "vindex" (each index is scaled by the factor in "scale"). Gathered elements are merged into "dst". "scale" should be 1, 2, 4 or 8.
_mm512_i64gather_epi64 | 1 | AVX-512 | AVX512F | Load | AVX512_foundation | no | Gather 64-bit integers from memory using 64-bit indices. 64-bit elements are loaded from addresses starting at "base_addr" and offset by each 64-bit element in "vindex" (each index is scaled by the factor in "scale"). Gathered elements are merged into "dst". "scale" should be 1, 2, 4 or 8.
_mm512_i64gather_pd | 1 | AVX-512 | AVX512F | Load | AVX512_foundation | no | Gather double-precision (64-bit) floating-point elements from memory using 64-bit indices. 64-bit elements are loaded from addresses starting at "base_addr" and offset by each 64-bit element in "vindex" (each index is scaled by the factor in "scale"). Gathered elements are merged into "dst". "scale" should be 1, 2, 4 or 8.
_mm512_i64gather_ps | 1 | AVX-512 | AVX512F | Load | AVX512_foundation | no | Gather single-precision (32-bit) floating-point elements from memory using 64-bit indices. 32-bit elements are loaded from addresses starting at "base_addr" and offset by each 64-bit element in "vindex" (each index is scaled by the factor in "scale"). Gathered elements are merged into "dst". "scale" should be 1, 2, 4 or 8.
_mm512_load_pd | 1 | AVX-512 | AVX512F | Load | AVX512_foundation | no | Load 512-bits (composed of 8 packed double-precision (64-bit) floating-point elements) from memory into "dst". "mem_addr" must be aligned on a 64-byte boundary or a general-protection exception may be generated.
_mm512_load_ps | 1 | AVX-512 | AVX512F | Load | AVX512_foundation | no | Load 512-bits (composed of 16 packed single-precision (32-bit) floating-point elements) from memory into "dst". "mem_addr" must be aligned on a 64-byte boundary or a general-protection exception may be generated.
_mm512_load_si512 | 1 | AVX-512 | AVX512F | Load | AVX512_foundation | no | Load 512-bits of integer data from memory into "dst". "mem_addr" must be aligned on a 64-byte boundary or a general-protection exception may be generated.
_mm512_loadu_pd | 1 | AVX-512 | AVX512F | Load | AVX512_foundation | no | Load 512-bits (composed of 8 packed double-precision (64-bit) floating-point elements) from memory into "dst". "mem_addr" does not need to be aligned on any particular boundary.
_mm512_loadu_ps | 1 | AVX-512 | AVX512F | Load | AVX512_foundation | no | Load 512-bits (composed of 16 packed single-precision (32-bit) floating-point elements) from memory into "dst". "mem_addr" does not need to be aligned on any particular boundary.
_mm512_loadu_si512 | 1 | AVX-512 | AVX512F | Load | AVX512_foundation | no | Load 512-bits of integer data from memory into "dst". "mem_addr" does not need to be aligned on any particular boundary.
_mm512_mask_i32gather_epi32 | 1 | AVX-512 | AVX512F | Load | AVX512_foundation | no | Gather 32-bit integers from memory using 32-bit indices. 32-bit elements are loaded from addresses starting at "base_addr" and offset by each 32-bit element in "vindex" (each index is scaled by the factor in "scale"). Gathered elements are merged into "dst" using writemask "k" (elements are copied from "src" when the corresponding mask bit is not set). "scale" should be 1, 2, 4 or 8.
_mm512_mask_i32gather_epi64 | 1 | AVX-512 | AVX512F | Load | AVX512_foundation | no | Gather 64-bit integers from memory using 32-bit indices. 64-bit elements are loaded from addresses starting at "base_addr" and offset by each 32-bit element in "vindex" (each index is scaled by the factor in "scale"). Gathered elements are merged into "dst" using writemask "k" (elements are copied from "src" when the corresponding mask bit is not set). "scale" should be 1, 2, 4 or 8.
_mm512_mask_i32gather_pd | 1 | AVX-512 | AVX512F | Load | AVX512_foundation | no | Gather double-precision (64-bit) floating-point elements from memory using 32-bit indices. 64-bit elements are loaded from addresses starting at "base_addr" and offset by each 32-bit element in "vindex" (each index is scaled by the factor in "scale"). Gathered elements are merged into "dst" using writemask "k" (elements are copied from "src" when the corresponding mask bit is not set). "scale" should be 1, 2, 4 or 8.
_mm512_mask_i32gather_ps | 1 | AVX-512 | AVX512F | Load | AVX512_foundation | no | Gather single-precision (32-bit) floating-point elements from memory using 32-bit indices. 32-bit elements are loaded from addresses starting at "base_addr" and offset by each 32-bit element in "vindex" (each index is scaled by the factor in "scale"). Gathered elements are merged into "dst" using writemask "k" (elements are copied from "src" when the corresponding mask bit is not set). "scale" should be 1, 2, 4 or 8.
_mm512_mask_i64gather_epi32 | 1 | AVX-512 | AVX512F | Load | AVX512_foundation | no | Gather 32-bit integers from memory using 64-bit indices. 32-bit elements are loaded from addresses starting at "base_addr" and offset by each 64-bit element in "vindex" (each index is scaled by the factor in "scale"). Gathered elements are merged into "dst" using writemask "k" (elements are copied from "src" when the corresponding mask bit is not set). "scale" should be 1, 2, 4 or 8.
_mm512_mask_i64gather_epi64 | 1 | AVX-512 | AVX512F | Load | AVX512_foundation | no | Gather 64-bit integers from memory using 64-bit indices. 64-bit elements are loaded from addresses starting at "base_addr" and offset by each 64-bit element in "vindex" (each index is scaled by the factor in "scale"). Gathered elements are merged into "dst" using writemask "k" (elements are copied from "src" when the corresponding mask bit is not set). "scale" should be 1, 2, 4 or 8.
_mm512_mask_i64gather_pd | 1 | AVX-512 | AVX512F | Load | AVX512_foundation | no | Gather double-precision (64-bit) floating-point elements from memory using 64-bit indices. 64-bit elements are loaded from addresses starting at "base_addr" and offset by each 64-bit element in "vindex" (each index is scaled by the factor in "scale"). Gathered elements are merged into "dst" using writemask "k" (elements are copied from "src" when the corresponding mask bit is not set). "scale" should be 1, 2, 4 or 8.
_mm512_mask_i64gather_ps | 1 | AVX-512 | AVX512F | Load | AVX512_foundation | no | Gather single-precision (32-bit) floating-point elements from memory using 64-bit indices. 32-bit elements are loaded from addresses starting at "base_addr" and offset by each 64-bit element in "vindex" (each index is scaled by the factor in "scale"). Gathered elements are merged into "dst" using writemask "k" (elements are copied from "src" when the corresponding mask bit is not set). "scale" should be 1, 2, 4 or 8.
_mm512_mask_loadu_epi32 | 1 | AVX-512 | AVX512F | Load | AVX512_foundation | no | Load packed 32-bit integers from memory into "dst" using writemask "k" (elements are copied from "src" when the corresponding mask bit is not set). "mem_addr" does not need to be aligned on any particular boundary.
_mm512_mask_loadu_epi64 | 1 | AVX-512 | AVX512F | Load | AVX512_foundation | no | Load packed 64-bit integers from memory into "dst" using writemask "k" (elements are copied from "src" when the corresponding mask bit is not set). "mem_addr" does not need to be aligned on any particular boundary.
_mm512_mask_loadu_pd | 1 | AVX-512 | AVX512F | Load | AVX512_foundation | no | Load packed double-precision (64-bit) floating-point elements from memoy into "dst" using writemask "k" (elements are copied from "src" when the corresponding mask bit is not set). "mem_addr" does not need to be aligned on any particular boundary.
_mm512_mask_loadu_ps | 1 | AVX-512 | AVX512F | Load | AVX512_foundation | no | Load packed single-precision (32-bit) floating-point elements from memory into "dst" using writemask "k" (elements are copied from "src" when the corresponding mask bit is not set). "mem_addr" does not need to be aligned on any particular boundary.
_mm512_and_si512 | 1 | AVX-512 | AVX512F | Logical | AVX512_foundation | no | Compute the bitwise AND of 512 bits (representing integer data) in "a" and "b", and store the result in "dst".
_mm512_andnot_epi32 | 1 | AVX-512 | AVX512F | Logical | AVX512_foundation | no | Compute the bitwise NOT of packed 32-bit integers in "a" and then AND with "b", and store the results in "dst".
_mm512_andnot_epi64 | 1 | AVX-512 | AVX512F | Logical | AVX512_foundation | no | Compute the bitwise NOT of 512 bits (composed of packed 64-bit integers) in "a" and then AND with "b", and store the results in "dst".
_mm512_mask_and_epi32 | 1 | AVX-512 | AVX512F | Logical | AVX512_foundation | no | Performs element-by-element bitwise AND between packed 32-bit integer elements of "v2" and "v3", storing the results in "dst" using writemask "k" (elements are copied from "src" when the corresponding mask bit is not set).
_mm512_mask_and_epi64 | 1 | AVX-512 | AVX512F | Logical | AVX512_foundation | no | Compute the bitwise AND of packed 64-bit integers in "a" and "b", and store the results in "dst" using writemask "k" (elements are copied from "src" when the corresponding mask bit is not set).
_mm512_mask_or_epi32 | 1 | AVX-512 | AVX512F | Logical | AVX512_foundation | no | Compute the bitwise OR of packed 32-bit integers in "a" and "b", and store the results in "dst" using writemask "k" (elements are copied from "src" when the corresponding mask bit is not set).
_mm512_mask_or_epi64 | 1 | AVX-512 | AVX512F | Logical | AVX512_foundation | no | Compute the bitwise OR of packed 64-bit integers in "a" and "b", and store the results in "dst" using writemask "k" (elements are copied from "src" when the corresponding mask bit is not set).
_mm512_mask_xor_epi32 | 1 | AVX-512 | AVX512F | Logical | AVX512_foundation | no | Compute the bitwise XOR of packed 32-bit integers in "a" and "b", and store the results in "dst" using writemask "k" (elements are copied from "src" when the corresponding mask bit is not set).
_mm512_mask_xor_epi64 | 1 | AVX-512 | AVX512F | Logical | AVX512_foundation | no | Compute the bitwise XOR of packed 64-bit integers in "a" and "b", and store the results in "dst" using writemask "k" (elements are copied from "src" when the corresponding mask bit is not set).
_mm512_or_si512 | 1 | AVX-512 | AVX512F | Logical | AVX512_foundation | no | Compute the bitwise OR of 512 bits (representing integer data) in "a" and "b", and store the result in "dst".
_mm512_xor_si512 | 1 | AVX-512 | AVX512F | Logical | AVX512_foundation | no | Compute the bitwise XOR of 512 bits (representing integer data) in "a" and "b", and store the result in "dst".
_mm512_alignr_epi64 | 1 | AVX-512 | AVX512F | Miscellaneous | AVX512_foundation | no | Concatenate "a" and "b" into a 128-byte immediate result, shift the result right by "imm8" 64-bit elements, and store the low 64 bytes (8 elements) in "dst".
_mm512_getexp_pd | 1 | AVX-512 | AVX512F | Miscellaneous | AVX512_foundation | no | Convert the exponent of each packed double-precision (64-bit) floating-point element in "a" to a double-precision (64-bit) floating-point number representing the integer exponent, and store the results in "dst". This intrinsic essentially calculates "floor(log2(x))" for each element.
_mm512_getexp_ps | 1 | AVX-512 | AVX512F | Miscellaneous | AVX512_foundation | no | Convert the exponent of each packed single-precision (32-bit) floating-point element in "a" to a single-precision (32-bit) floating-point number representing the integer exponent, and store the results in "dst". This intrinsic essentially calculates "floor(log2(x))" for each element.
_mm512_mask_getexp_pd | 1 | AVX-512 | AVX512F | Miscellaneous | AVX512_foundation | no | Convert the exponent of each packed double-precision (64-bit) floating-point element in "a" to a double-precision (64-bit) floating-point number representing the integer exponent, and store the results in "dst" using writemask "k" (elements are copied from "src" when the corresponding mask bit is not set). This intrinsic essentially calculates "floor(log2(x))" for each element.
_mm512_mask_getexp_ps | 1 | AVX-512 | AVX512F | Miscellaneous | AVX512_foundation | no | Convert the exponent of each packed single-precision (32-bit) floating-point element in "a" to a single-precision (32-bit) floating-point number representing the integer exponent, and store the results in "dst" using writemask "k" (elements are copied from "src" when the corresponding mask bit is not set). This intrinsic essentially calculates "floor(log2(x))" for each element.
_mm512_mask_getmant_pd | 1 | AVX-512 | AVX512F | Miscellaneous | AVX512_foundation | no | Normalize the mantissas of packed double-precision (64-bit) floating-point elements in "a", and store the results in "dst" using writemask "k" (elements are copied from "src" when the corresponding mask bit is not set). This intrinsic essentially calculates "±(2^k)*¦x.significand¦", where "k" depends on the interval range defined by "interv" and the sign depends on "sc" and the source sign. [getmant_note]
_mm512_mask_getmant_ps | 1 | AVX-512 | AVX512F | Miscellaneous | AVX512_foundation | no | Normalize the mantissas of packed single-precision (32-bit) floating-point elements in "a", and store the results in "dst" using writemask "k" (elements are copied from "src" when the corresponding mask bit is not set). This intrinsic essentially calculates "±(2^k)*¦x.significand¦", where "k" depends on the interval range defined by "interv" and the sign depends on "sc" and the source sign. [getmant_note]
_mm512_mask_scalef_pd | 1 | AVX-512 | AVX512F | Miscellaneous | AVX512_foundation | no | Scale the packed double-precision (64-bit) floating-point elements in "a" using values from "b", and store the results in "dst" using writemask "k" (elements are copied from "src" when the corresponding mask bit is not set).
_mm512_mask_scalef_ps | 1 | AVX-512 | AVX512F | Miscellaneous | AVX512_foundation | no | Scale the packed single-precision (32-bit) floating-point elements in "a" using values from "b", and store the results in "dst" using writemask "k" (elements are copied from "src" when the corresponding mask bit is not set).
_mm512_scalef_pd | 1 | AVX-512 | AVX512F | Miscellaneous | AVX512_foundation | no | Scale the packed double-precision (64-bit) floating-point elements in "a" using values from "b", and store the results in "dst".
_mm512_scalef_ps | 1 | AVX-512 | AVX512F | Miscellaneous | AVX512_foundation | no | Scale the packed single-precision (32-bit) floating-point elements in "a" using values from "b", and store the results in "dst".
_mm512_set1_epi16 | 1 | AVX-512 | AVX512F | Set | AVX512_foundation | yes | Broadcast the low packed 16-bit integer from "a" to all all elements of "dst".
_mm512_set1_epi32 | 1 | AVX-512 | AVX512F | Set | AVX512_foundation | no | Broadcast 32-bit integer "a" to all elements of "dst".
_mm512_set1_epi64 | 1 | AVX-512 | AVX512F | Set | AVX512_foundation | no | Broadcast 64-bit integer "a" to all elements of "dst".
_mm512_set1_epi8 | 1 | AVX-512 | AVX512F | Set | AVX512_foundation | yes | Broadcast 8-bit integer "a" to all elements of "dst".
_mm512_set1_pd | 1 | AVX-512 | AVX512F | Set | AVX512_foundation | yes | Broadcast double-precision (64-bit) floating-point value "a" to all elements of "dst".
_mm512_set1_ps | 1 | AVX-512 | AVX512F | Set | AVX512_foundation | yes | Broadcast single-precision (32-bit) floating-point value "a" to all elements of "dst".
_mm512_set_epi16 | 1 | AVX-512 | AVX512F | Set | AVX512_foundation | yes | Set packed 16-bit integers in "dst" with the supplied values.
_mm512_set_epi8 | 1 | AVX-512 | AVX512F | Set | AVX512_foundation | yes | Set packed 8-bit integers in "dst" with the supplied values.
_mm512_setr_epi32 | 1 | AVX-512 | AVX512F | Set | AVX512_foundation | yes | Set packed 32-bit integers in "dst" with the supplied values in reverse order.
_mm512_setr_epi64 | 1 | AVX-512 | AVX512F | Set | AVX512_foundation | yes | Set packed 64-bit integers in "dst" with the supplied values in reverse order.
_mm512_setr_pd | 1 | AVX-512 | AVX512F | Set | AVX512_foundation | yes | Set packed double-precision (64-bit) floating-point elements in "dst" with the supplied values in reverse order.
_mm512_setr_ps | 1 | AVX-512 | AVX512F | Set | AVX512_foundation | yes | Set packed single-precision (32-bit) floating-point elements in "dst" with the supplied values in reverse order.
_mm512_slli_epi32 | 1 | AVX-512 | AVX512F | Shift | AVX512_foundation | no | Shift packed 32-bit integers in "a" left by "imm8" while shifting in zeros, and store the results in "dst".
_mm512_slli_epi64 | 1 | AVX-512 | AVX512F | Shift | AVX512_foundation | no | Shift packed 64-bit integers in "a" left by "imm8" while shifting in zeros, and store the results in "dst".
_mm512_sllv_epi32 | 1 | AVX-512 | AVX512F | Shift | AVX512_foundation | no | Shift packed 32-bit integers in "a" left by the amount specified by the corresponding element in "count" while shifting in zeros, and store the results in "dst".
_mm512_sllv_epi64 | 1 | AVX-512 | AVX512F | Shift | AVX512_foundation | no | Shift packed 64-bit integers in "a" left by the amount specified by the corresponding element in "count" while shifting in zeros, and store the results in "dst".
_mm512_srai_epi32 | 1 | AVX-512 | AVX512F | Shift | AVX512_foundation | no | Shift packed 32-bit integers in "a" right by "imm8" while shifting in sign bits, and store the results in "dst".
_mm512_srai_epi64 | 1 | AVX-512 | AVX512F | Shift | AVX512_foundation | no | Shift packed 64-bit integers in "a" right by "imm8" while shifting in sign bits, and store the results in "dst".
_mm512_srav_epi32 | 1 | AVX-512 | AVX512F | Shift | AVX512_foundation | no | Shift packed 32-bit integers in "a" right by the amount specified by the corresponding element in "count" while shifting in sign bits, and store the results in "dst".
_mm512_srav_epi64 | 1 | AVX-512 | AVX512F | Shift | AVX512_foundation | no | Shift packed 64-bit integers in "a" right by the amount specified by the corresponding element in "count" while shifting in sign bits, and store the results in "dst".
_mm512_srli_epi32 | 1 | AVX-512 | AVX512F | Shift | AVX512_foundation | no | Shift packed 32-bit integers in "a" right by "imm8" while shifting in zeros, and store the results in "dst".
_mm512_srli_epi64 | 1 | AVX-512 | AVX512F | Shift | AVX512_foundation | no | Shift packed 64-bit integers in "a" right by "imm8" while shifting in zeros, and store the results in "dst".
_mm512_srlv_epi32 | 1 | AVX-512 | AVX512F | Shift | AVX512_foundation | no | Shift packed 32-bit integers in "a" right by the amount specified by the corresponding element in "count" while shifting in zeros, and store the results in "dst".
_mm512_srlv_epi64 | 1 | AVX-512 | AVX512F | Shift | AVX512_foundation | no | Shift packed 64-bit integers in "a" right by the amount specified by the corresponding element in "count" while shifting in zeros, and store the results in "dst".
_mm512_abs_epi32 | 1 | AVX-512 | AVX512F | Special Math Functions | AVX512_foundation | no | Compute the absolute value of packed signed 32-bit integers in "a", and store the unsigned results in "dst".
_mm512_abs_epi64 | 1 | AVX-512 | AVX512F | Special Math Functions | AVX512_foundation | no | Compute the absolute value of packed signed 64-bit integers in "a", and store the unsigned results in "dst".
_mm512_mask_abs_epi32 | 1 | AVX-512 | AVX512F | Special Math Functions | AVX512_foundation | no | Compute the absolute value of packed signed 32-bit integers in "a", and store the unsigned results in "dst" using writemask "k" (elements are copied from "src" when the corresponding mask bit is not set).
_mm512_mask_abs_epi64 | 1 | AVX-512 | AVX512F | Special Math Functions | AVX512_foundation | no | Compute the absolute value of packed signed 64-bit integers in "a", and store the unsigned results in "dst" using writemask "k" (elements are copied from "src" when the corresponding mask bit is not set).
_mm512_mask_max_epi32 | 1 | AVX-512 | AVX512F | Special Math Functions | AVX512_foundation | no | Compare packed signed 32-bit integers in "a" and "b", and store packed maximum values in "dst" using writemask "k" (elements are copied from "src" when the corresponding mask bit is not set).
_mm512_mask_max_epi64 | 1 | AVX-512 | AVX512F | Special Math Functions | AVX512_foundation | no | Compare packed signed 64-bit integers in "a" and "b", and store packed maximum values in "dst" using writemask "k" (elements are copied from "src" when the corresponding mask bit is not set).
_mm512_mask_max_pd | 1 | AVX-512 | AVX512F | Special Math Functions | AVX512_foundation | no | Compare packed double-precision (64-bit) floating-point elements in "a" and "b", and store packed maximum values in "dst" using writemask "k" (elements are copied from "src" when the corresponding mask bit is not set). [max_float_note]
_mm512_mask_max_ps | 1 | AVX-512 | AVX512F | Special Math Functions | AVX512_foundation | no | Compare packed single-precision (32-bit) floating-point elements in "a" and "b", and store packed maximum values in "dst" using writemask "k" (elements are copied from "src" when the corresponding mask bit is not set). [max_float_note]
_mm512_mask_min_epi32 | 1 | AVX-512 | AVX512F | Special Math Functions | AVX512_foundation | no | Compare packed signed 32-bit integers in "a" and "b", and store packed minimum values in "dst" using writemask "k" (elements are copied from "src" when the corresponding mask bit is not set).
_mm512_mask_min_epi64 | 1 | AVX-512 | AVX512F | Special Math Functions | AVX512_foundation | no | Compare packed signed 64-bit integers in "a" and "b", and store packed minimum values in "dst" using writemask "k" (elements are copied from "src" when the corresponding mask bit is not set).
_mm512_mask_min_pd | 1 | AVX-512 | AVX512F | Special Math Functions | AVX512_foundation | no | Compare packed double-precision (64-bit) floating-point elements in "a" and "b", and store packed minimum values in "dst" using writemask "k" (elements are copied from "src" when the corresponding mask bit is not set). [min_float_note]
_mm512_mask_min_ps | 1 | AVX-512 | AVX512F | Special Math Functions | AVX512_foundation | no | Compare packed single-precision (32-bit) floating-point elements in "a" and "b", and store packed minimum values in "dst" using writemask "k" (elements are copied from "src" when the corresponding mask bit is not set). [min_float_note]
_mm512_max_epi32 | 1 | AVX-512 | AVX512F | Special Math Functions | AVX512_foundation | no | Compare packed signed 32-bit integers in "a" and "b", and store packed maximum values in "dst".
_mm512_max_epi64 | 1 | AVX-512 | AVX512F | Special Math Functions | AVX512_foundation | no | Compare packed signed 64-bit integers in "a" and "b", and store packed maximum values in "dst".
_mm512_max_epu32 | 1 | AVX-512 | AVX512F | Special Math Functions | AVX512_foundation | no | Compare packed unsigned 32-bit integers in "a" and "b", and store packed maximum values in "dst".
_mm512_max_epu64 | 1 | AVX-512 | AVX512F | Special Math Functions | AVX512_foundation | no | Compare packed unsigned 64-bit integers in "a" and "b", and store packed maximum values in "dst".
_mm512_max_pd | 1 | AVX-512 | AVX512F | Special Math Functions | AVX512_foundation | no | Compare packed double-precision (64-bit) floating-point elements in "a" and "b", and store packed maximum values in "dst". [max_float_note]
_mm512_max_ps | 1 | AVX-512 | AVX512F | Special Math Functions | AVX512_foundation | no | Compare packed single-precision (32-bit) floating-point elements in "a" and "b", and store packed maximum values in "dst". [max_float_note]
_mm512_min_epi32 | 1 | AVX-512 | AVX512F | Special Math Functions | AVX512_foundation | no | Compare packed signed 32-bit integers in "a" and "b", and store packed minimum values in "dst".
_mm512_min_epi64 | 1 | AVX-512 | AVX512F | Special Math Functions | AVX512_foundation | no | Compare packed signed 64-bit integers in "a" and "b", and store packed minimum values in "dst".
_mm512_min_epu32 | 1 | AVX-512 | AVX512F | Special Math Functions | AVX512_foundation | no | Compare packed unsigned 32-bit integers in "a" and "b", and store packed minimum values in "dst".
_mm512_min_epu64 | 1 | AVX-512 | AVX512F | Special Math Functions | AVX512_foundation | no | Compare packed unsigned 64-bit integers in "a" and "b", and store packed minimum values in "dst".
_mm512_min_pd | 1 | AVX-512 | AVX512F | Special Math Functions | AVX512_foundation | no | Compare packed double-precision (64-bit) floating-point elements in "a" and "b", and store packed minimum values in "dst". [min_float_note]
_mm512_min_ps | 1 | AVX-512 | AVX512F | Special Math Functions | AVX512_foundation | no | Compare packed single-precision (32-bit) floating-point elements in "a" and "b", and store packed minimum values in "dst". [min_float_note]
_mm512_i32scatter_epi32 | 1 | AVX-512 | AVX512F | Store | AVX512_foundation | no | Scatter 32-bit integers from "a" into memory using 32-bit indices. 32-bit elements are stored at addresses starting at "base_addr" and offset by each 32-bit element in "vindex" (each index is scaled by the factor in "scale"). "scale" should be 1, 2, 4 or 8.
_mm512_i32scatter_epi64 | 1 | AVX-512 | AVX512F | Store | AVX512_foundation | no | Scatter 64-bit integers from "a" into memory using 32-bit indices. 64-bit elements are stored at addresses starting at "base_addr" and offset by each 32-bit element in "vindex" (each index is scaled by the factor in "scale"). "scale" should be 1, 2, 4 or 8.
_mm512_i32scatter_pd | 1 | AVX-512 | AVX512F | Store | AVX512_foundation | no | Scatter double-precision (64-bit) floating-point elements from "a" into memory using 32-bit indices. 64-bit elements are stored at addresses starting at "base_addr" and offset by each 32-bit element in "vindex" (each index is scaled by the factor in "scale"). "scale" should be 1, 2, 4 or 8.
_mm512_i32scatter_ps | 1 | AVX-512 | AVX512F | Store | AVX512_foundation | no | Scatter single-precision (32-bit) floating-point elements from "a" into memory using 32-bit indices. 32-bit elements are stored at addresses starting at "base_addr" and offset by each 32-bit element in "vindex" (each index is scaled by the factor in "scale"). "scale" should be 1, 2, 4 or 8.
_mm512_i64scatter_epi32 | 1 | AVX-512 | AVX512F | Store | AVX512_foundation | no | Scatter 32-bit integers from "a" into memory using 64-bit indices. 32-bit elements are stored at addresses starting at "base_addr" and offset by each 64-bit element in "vindex" (each index is scaled by the factor in "scale"). "scale" should be 1, 2, 4 or 8.
_mm512_i64scatter_epi64 | 1 | AVX-512 | AVX512F | Store | AVX512_foundation | no | Scatter 64-bit integers from "a" into memory using 64-bit indices. 64-bit elements are stored at addresses starting at "base_addr" and offset by each 64-bit element in "vindex" (each index is scaled by the factor in "scale"). "scale" should be 1, 2, 4 or 8.
_mm512_i64scatter_pd | 1 | AVX-512 | AVX512F | Store | AVX512_foundation | no | Scatter double-precision (64-bit) floating-point elements from "a" into memory using 64-bit indices. 64-bit elements are stored at addresses starting at "base_addr" and offset by each 64-bit element in "vindex" (each index is scaled by the factor in "scale"). "scale" should be 1, 2, 4 or 8.
_mm512_i64scatter_ps | 1 | AVX-512 | AVX512F | Store | AVX512_foundation | no | Scatter single-precision (32-bit) floating-point elements from "a" into memory using 64-bit indices. 32-bit elements are stored at addresses starting at "base_addr" and offset by each 64-bit element in "vindex" (each index is scaled by the factor in "scale") subject to mask "k" (elements are not stored when the corresponding mask bit is not set). "scale" should be 1, 2, 4 or 8.
_mm512_mask_i32scatter_epi32 | 1 | AVX-512 | AVX512F | Store | AVX512_foundation | no | Scatter 32-bit integers from "a" into memory using 32-bit indices. 32-bit elements are stored at addresses starting at "base_addr" and offset by each 32-bit element in "vindex" (each index is scaled by the factor in "scale") subject to mask "k" (elements are not stored when the corresponding mask bit is not set). "scale" should be 1, 2, 4 or 8.
_mm512_mask_i32scatter_epi64 | 1 | AVX-512 | AVX512F | Store | AVX512_foundation | no | Scatter 64-bit integers from "a" into memory using 32-bit indices. 64-bit elements are stored at addresses starting at "base_addr" and offset by each 32-bit element in "vindex" (each index is scaled by the factor in "scale") subject to mask "k" (elements are not stored when the corresponding mask bit is not set). "scale" should be 1, 2, 4 or 8.
_mm512_mask_i32scatter_pd | 1 | AVX-512 | AVX512F | Store | AVX512_foundation | no | Scatter double-precision (64-bit) floating-point elements from "a" into memory using 32-bit indices. 64-bit elements are stored at addresses starting at "base_addr" and offset by each 32-bit element in "vindex" (each index is scaled by the factor in "scale") subject to mask "k" (elements are not stored when the corresponding mask bit is not set). "scale" should be 1, 2, 4 or 8.
_mm512_mask_i32scatter_ps | 1 | AVX-512 | AVX512F | Store | AVX512_foundation | no | Scatter single-precision (32-bit) floating-point elements from "a" into memory using 32-bit indices. 32-bit elements are stored at addresses starting at "base_addr" and offset by each 32-bit element in "vindex" (each index is scaled by the factor in "scale") subject to mask "k" (elements are not stored when the corresponding mask bit is not set). "scale" should be 1, 2, 4 or 8.
_mm512_mask_i64scatter_epi32 | 1 | AVX-512 | AVX512F | Store | AVX512_foundation | no | Scatter 32-bit integers from "a" into memory using 64-bit indices. 32-bit elements are stored at addresses starting at "base_addr" and offset by each 64-bit element in "vindex" (each index is scaled by the factor in "scale") subject to mask "k" (elements are not stored when the corresponding mask bit is not set). "scale" should be 1, 2, 4 or 8.
_mm512_mask_i64scatter_epi64 | 1 | AVX-512 | AVX512F | Store | AVX512_foundation | no | Scatter 64-bit integers from "a" into memory using 64-bit indices. 64-bit elements are stored at addresses starting at "base_addr" and offset by each 64-bit element in "vindex" (each index is scaled by the factor in "scale") subject to mask "k" (elements are not stored when the corresponding mask bit is not set). "scale" should be 1, 2, 4 or 8.
_mm512_mask_i64scatter_pd | 1 | AVX-512 | AVX512F | Store | AVX512_foundation | no | Scatter double-precision (64-bit) floating-point elements from "a" into memory using 64-bit indices. 64-bit elements are stored at addresses starting at "base_addr" and offset by each 64-bit element in "vindex" (each index is scaled by the factor in "scale") subject to mask "k" (elements are not stored when the corresponding mask bit is not set). "scale" should be 1, 2, 4 or 8.
_mm512_mask_i64scatter_ps | 1 | AVX-512 | AVX512F | Store | AVX512_foundation | no | Scatter single-precision (32-bit) floating-point elements from "a" into memory using 64-bit indices. 32-bit elements are stored at addresses starting at "base_addr" and offset by each 64-bit element in "vindex" (each index is scaled by the factor in "scale") subject to mask "k" (elements are not stored when the corresponding mask bit is not set). "scale" should be 1, 2, 4 or 8.
_mm512_mask_store_epi32 | 1 | AVX-512 | AVX512F | Store | AVX512_foundation | no | Store packed 32-bit integers from "a" into memory using writemask "k". "mem_addr" must be aligned on a 64-byte boundary or a general-protection exception may be generated.
_mm512_mask_store_epi64 | 1 | AVX-512 | AVX512F | Store | AVX512_foundation | no | Store packed 64-bit integers from "a" into memory using writemask "k". "mem_addr" must be aligned on a 64-byte boundary or a general-protection exception may be generated.
_mm512_mask_store_pd | 1 | AVX-512 | AVX512F | Store | AVX512_foundation | no | Store packed double-precision (64-bit) floating-point elements from "a" into memory using writemask "k". "mem_addr" must be aligned on a 64-byte boundary or a general-protection exception may be generated.
_mm512_mask_store_ps | 1 | AVX-512 | AVX512F | Store | AVX512_foundation | no | Store packed single-precision (32-bit) floating-point elements from "a" into memory using writemask "k". "mem_addr" must be aligned on a 64-byte boundary or a general-protection exception may be generated.
_mm512_mask_storeu_epi32 | 1 | AVX-512 | AVX512F | Store | AVX512_foundation | no | Store packed 32-bit integers from "a" into memory using writemask "k". "mem_addr" does not need to be aligned on any particular boundary.
_mm512_mask_storeu_epi64 | 1 | AVX-512 | AVX512F | Store | AVX512_foundation | no | Store packed 64-bit integers from "a" into memory using writemask "k". "mem_addr" does not need to be aligned on any particular boundary.
_mm512_mask_storeu_pd | 1 | AVX-512 | AVX512F | Store | AVX512_foundation | no | Store packed double-precision (64-bit) floating-point elements from "a" into memory using writemask "k". "mem_addr" does not need to be aligned on any particular boundary.
_mm512_mask_storeu_ps | 1 | AVX-512 | AVX512F | Store | AVX512_foundation | no | Store packed single-precision (32-bit) floating-point elements from "a" into memory using writemask "k". "mem_addr" does not need to be aligned on any particular boundary.
_mm512_store_pd | 1 | AVX-512 | AVX512F | Store | AVX512_foundation | no | Store 512-bits (composed of 8 packed double-precision (64-bit) floating-point elements) from "a" into memory. "mem_addr" must be aligned on a 64-byte boundary or a general-protection exception may be generated.
_mm512_store_ps | 1 | AVX-512 | AVX512F | Store | AVX512_foundation | no | Store 512-bits (composed of 16 packed single-precision (32-bit) floating-point elements) from "a" into memory. "mem_addr" must be aligned on a 64-byte boundary or a general-protection exception may be generated.
_mm512_store_si512 | 1 | AVX-512 | AVX512F | Store | AVX512_foundation | no | Store 512-bits of integer data from "a" into memory. "mem_addr" must be aligned on a 64-byte boundary or a general-protection exception may be generated.
_mm512_storeu_pd | 1 | AVX-512 | AVX512F | Store | AVX512_foundation | no | Store 512-bits (composed of 8 packed double-precision (64-bit) floating-point elements) from "a" into memory. "mem_addr" does not need to be aligned on any particular boundary.
_mm512_storeu_ps | 1 | AVX-512 | AVX512F | Store | AVX512_foundation | no | Store 512-bits (composed of 16 packed single-precision (32-bit) floating-point elements) from "a" into memory. "mem_addr" does not need to be aligned on any particular boundary.
_mm512_storeu_si512 | 1 | AVX-512 | AVX512F | Store | AVX512_foundation | no | Store 512-bits of integer data from "a" into memory. "mem_addr" does not need to be aligned on any particular boundary.
_mm512_extractf64x4_pd | 1 | AVX-512 | AVX512F | Swizzle | AVX512_foundation | no | Extract 256 bits (composed of 4 packed double-precision (64-bit) floating-point elements) from "a", selected with "imm8", and store the result in "dst".
_mm512_extracti64x4_epi64 | 1 | AVX-512 | AVX512F | Swizzle | AVX512_foundation | no | Extract 256 bits (composed of 4 packed 64-bit integers) from "a", selected with "imm8", and store the result in "dst".
_mm512_inserti64x4 | 1 | AVX-512 | AVX512F | Swizzle | AVX512_foundation | no | Copy "a" to "dst", then insert 256 bits (composed of 4 packed 64-bit integers) from "b" into "dst" at the location specified by "imm8".
_mm512_permute_pd | 1 | AVX-512 | AVX512F | Swizzle | AVX512_foundation | no | Shuffle double-precision (64-bit) floating-point elements in "a" within 128-bit lanes using the control in "imm8", and store the results in "dst".
_mm512_permutex2var_pd | 1 | AVX-512 | AVX512F | Swizzle | AVX512_foundation | no | Shuffle double-precision (64-bit) floating-point elements in "a" and "b" across lanes using the corresponding selector and index in "idx", and store the results in "dst".
_mm512_permutex2var_ps | 1 | AVX-512 | AVX512F | Swizzle | AVX512_foundation | no | Shuffle single-precision (32-bit) floating-point elements in "a" and "b" across lanes using the corresponding selector and index in "idx", and store the results in "dst".
_mm512_permutex_epi64 | 1 | AVX-512 | AVX512F | Swizzle | AVX512_foundation | no | Shuffle 64-bit integers in "a" within 256-bit lanes using the control in "imm8", and store the results in "dst".
_mm512_permutexvar_epi64 | 1 | AVX-512 | AVX512F | Swizzle | AVX512_foundation | no | Shuffle 64-bit integers in "a" across lanes using the corresponding index in "idx", and store the results in "dst".
_mm512_permutexvar_pd | 1 | AVX-512 | AVX512F | Swizzle | AVX512_foundation | no | Shuffle double-precision (64-bit) floating-point elements in "a" across lanes using the corresponding index in "idx", and store the results in "dst".
_mm512_permutexvar_ps | 1 | AVX-512 | AVX512F | Swizzle | AVX512_foundation | no | Shuffle single-precision (32-bit) floating-point elements in "a" across lanes using the corresponding index in "idx".
_mm512_shuffle_epi32 | 1 | AVX-512 | AVX512F | Swizzle | AVX512_foundation | no | Shuffle 32-bit integers in "a" within 128-bit lanes using the control in "imm8", and store the results in "dst".
_mm512_shuffle_f32x4 | 1 | AVX-512 | AVX512F | Swizzle | AVX512_foundation | no | Shuffle 128-bits (composed of 4 single-precision (32-bit) floating-point elements) selected by "imm8" from "a" and "b", and store the results in "dst".
_mm512_shuffle_f64x2 | 1 | AVX-512 | AVX512F | Swizzle | AVX512_foundation | no | Shuffle 128-bits (composed of 2 double-precision (64-bit) floating-point elements) selected by "imm8" from "a" and "b", and store the results in "dst".
_mm512_shuffle_i32x4 | 1 | AVX-512 | AVX512F | Swizzle | AVX512_foundation | no | Shuffle 128-bits (composed of 4 32-bit integers) selected by "imm8" from "a" and "b", and store the results in "dst".
_mm512_shuffle_i64x2 | 1 | AVX-512 | AVX512F | Swizzle | AVX512_foundation | no | Shuffle 128-bits (composed of 2 64-bit integers) selected by "imm8" from "a" and "b", and store the results in "dst".
_mm512_shuffle_pd | 1 | AVX-512 | AVX512F | Swizzle | AVX512_foundation | no | Shuffle double-precision (64-bit) floating-point elements within 128-bit lanes using the control in "imm8", and store the results in "dst".
_mm256_mask3_fmadd_pd | 1 | AVX-512 | AVX512F + AVX512VL | Arithmetic | AVX512_foundation | no | Multiply packed double-precision (64-bit) floating-point elements in "a" and "b", add the intermediate result to packed elements in "c", and store the results in "dst" using writemask "k" (elements are copied from "c" when the corresponding mask bit is not set).
_mm256_mask3_fmadd_ps | 1 | AVX-512 | AVX512F + AVX512VL | Arithmetic | AVX512_foundation | no | Multiply packed single-precision (32-bit) floating-point elements in "a" and "b", add the intermediate result to packed elements in "c", and store the results in "dst" using writemask "k" (elements are copied from "c" when the corresponding mask bit is not set).
_mm256_mask3_fmsub_pd | 1 | AVX-512 | AVX512F + AVX512VL | Arithmetic | AVX512_foundation | no | Multiply packed double-precision (64-bit) floating-point elements in "a" and "b", subtract packed elements in "c" from the intermediate result, and store the results in "dst" using writemask "k" (elements are copied from "c" when the corresponding mask bit is not set).
_mm256_mask3_fmsub_ps | 1 | AVX-512 | AVX512F + AVX512VL | Arithmetic | AVX512_foundation | no | Multiply packed single-precision (32-bit) floating-point elements in "a" and "b", subtract packed elements in "c" from the intermediate result, and store the results in "dst" using writemask "k" (elements are copied from "c" when the corresponding mask bit is not set).
_mm256_mask3_fnmadd_pd | 1 | AVX-512 | AVX512F + AVX512VL | Arithmetic | AVX512_foundation | no | Multiply packed double-precision (64-bit) floating-point elements in "a" and "b", add the negated intermediate result to packed elements in "c", and store the results in "dst" using writemask "k" (elements are copied from "c" when the corresponding mask bit is not set).
_mm256_mask3_fnmadd_ps | 1 | AVX-512 | AVX512F + AVX512VL | Arithmetic | AVX512_foundation | no | Multiply packed single-precision (32-bit) floating-point elements in "a" and "b", add the negated intermediate result to packed elements in "c", and store the results in "dst" using writemask "k" (elements are copied from "c" when the corresponding mask bit is not set).
_mm256_mask3_fnmsub_pd | 1 | AVX-512 | AVX512F + AVX512VL | Arithmetic | AVX512_foundation | no | Multiply packed double-precision (64-bit) floating-point elements in "a" and "b", subtract packed elements in "c" from the negated intermediate result, and store the results in "dst" using writemask "k" (elements are copied from "c" when the corresponding mask bit is not set).
_mm256_mask3_fnmsub_ps | 1 | AVX-512 | AVX512F + AVX512VL | Arithmetic | AVX512_foundation | no | Multiply packed single-precision (32-bit) floating-point elements in "a" and "b", subtract packed elements in "c" from the negated intermediate result, and store the results in "dst" using writemask "k" (elements are copied from "c" when the corresponding mask bit is not set).
_mm256_mask_abs_epi32 | 1 | AVX-512 | AVX512F + AVX512VL | Arithmetic | AVX512_foundation | no | Compute the absolute value of packed signed 32-bit integers in "a", and store the unsigned results in "dst" using writemask "k" (elements are copied from "src" when the corresponding mask bit is not set).
_mm256_mask_abs_epi64 | 1 | AVX-512 | AVX512F + AVX512VL | Arithmetic | AVX512_foundation | no | Compute the absolute value of packed signed 64-bit integers in "a", and store the unsigned results in "dst" using writemask "k" (elements are copied from "src" when the corresponding mask bit is not set).
_mm256_mask_add_epi32 | 1 | AVX-512 | AVX512F + AVX512VL | Arithmetic | AVX512_foundation | no | Add packed 32-bit integers in "a" and "b", and store the results in "dst" using writemask "k" (elements are copied from "src" when the corresponding mask bit is not set).
_mm256_mask_add_epi64 | 1 | AVX-512 | AVX512F + AVX512VL | Arithmetic | AVX512_foundation | no | Add packed 64-bit integers in "a" and "b", and store the results in "dst" using writemask "k" (elements are copied from "src" when the corresponding mask bit is not set).
_mm256_mask_div_pd | 1 | AVX-512 | AVX512F + AVX512VL | Arithmetic | AVX512_foundation | no | Divide packed double-precision (64-bit) floating-point elements in "a" by packed elements in "b", and store the results in "dst" using writemask "k" (elements are copied from "src" when the corresponding mask bit is not set).
_mm256_mask_div_ps | 1 | AVX-512 | AVX512F + AVX512VL | Arithmetic | AVX512_foundation | no | Divide packed single-precision (32-bit) floating-point elements in "a" by packed elements in "b", and store the results in "dst" using writemask "k" (elements are copied from "src" when the corresponding mask bit is not set).
_mm256_mask_fmadd_pd | 1 | AVX-512 | AVX512F + AVX512VL | Arithmetic | AVX512_foundation | no | Multiply packed double-precision (64-bit) floating-point elements in "a" and "b", add the intermediate result to packed elements in "c", and store the results in "dst" using writemask "k" (elements are copied from "a" when the corresponding mask bit is not set).
_mm256_mask_fmadd_ps | 1 | AVX-512 | AVX512F + AVX512VL | Arithmetic | AVX512_foundation | no | Multiply packed single-precision (32-bit) floating-point elements in "a" and "b", add the intermediate result to packed elements in "c", and store the results in "dst" using writemask "k" (elements are copied from "a" when the corresponding mask bit is not set).
_mm256_mask_fmsub_pd | 1 | AVX-512 | AVX512F + AVX512VL | Arithmetic | AVX512_foundation | no | Multiply packed double-precision (64-bit) floating-point elements in "a" and "b", subtract packed elements in "c" from the intermediate result, and store the results in "dst" using writemask "k" (elements are copied from "a" when the corresponding mask bit is not set).
_mm256_mask_fmsub_ps | 1 | AVX-512 | AVX512F + AVX512VL | Arithmetic | AVX512_foundation | no | Multiply packed single-precision (32-bit) floating-point elements in "a" and "b", subtract packed elements in "c" from the intermediate result, and store the results in "dst" using writemask "k" (elements are copied from "a" when the corresponding mask bit is not set).
_mm256_mask_fnmadd_pd | 1 | AVX-512 | AVX512F + AVX512VL | Arithmetic | AVX512_foundation | no | Multiply packed double-precision (64-bit) floating-point elements in "a" and "b", add the negated intermediate result to packed elements in "c", and store the results in "dst" using writemask "k" (elements are copied from "a" when the corresponding mask bit is not set).
_mm256_mask_fnmadd_ps | 1 | AVX-512 | AVX512F + AVX512VL | Arithmetic | AVX512_foundation | no | Multiply packed single-precision (32-bit) floating-point elements in "a" and "b", add the negated intermediate result to packed elements in "c", and store the results in "dst" using writemask "k" (elements are copied from "a" when the corresponding mask bit is not set).
_mm256_mask_fnmsub_pd | 1 | AVX-512 | AVX512F + AVX512VL | Arithmetic | AVX512_foundation | no | Multiply packed double-precision (64-bit) floating-point elements in "a" and "b", subtract packed elements in "c" from the negated intermediate result, and store the results in "dst" using writemask "k" (elements are copied from "a" when the corresponding mask bit is not set).
_mm256_mask_fnmsub_ps | 1 | AVX-512 | AVX512F + AVX512VL | Arithmetic | AVX512_foundation | no | Multiply packed single-precision (32-bit) floating-point elements in "a" and "b", subtract packed elements in "c" from the negated intermediate result, and store the results in "dst" using writemask "k" (elements are copied from "a" when the corresponding mask bit is not set).
_mm256_mask_max_epi32 | 1 | AVX-512 | AVX512F + AVX512VL | Arithmetic | AVX512_foundation | no | Compare packed signed 32-bit integers in "a" and "b", and store packed maximum values in "dst" using writemask "k" (elements are copied from "src" when the corresponding mask bit is not set).
_mm256_mask_max_epi64 | 1 | AVX-512 | AVX512F + AVX512VL | Arithmetic | AVX512_foundation | no | Compare packed signed 64-bit integers in "a" and "b", and store packed maximum values in "dst" using writemask "k" (elements are copied from "src" when the corresponding mask bit is not set).
_mm256_mask_max_pd | 1 | AVX-512 | AVX512F + AVX512VL | Arithmetic | AVX512_foundation | no | Compare packed double-precision (64-bit) floating-point elements in "a" and "b", and store packed maximum values in "dst" using writemask "k" (elements are copied from "src" when the corresponding mask bit is not set). [max_float_note]
_mm256_mask_max_ps | 1 | AVX-512 | AVX512F + AVX512VL | Arithmetic | AVX512_foundation | no | Compare packed single-precision (32-bit) floating-point elements in "a" and "b", and store packed maximum values in "dst" using writemask "k" (elements are copied from "src" when the corresponding mask bit is not set). [max_float_note]
_mm256_mask_min_epi32 | 1 | AVX-512 | AVX512F + AVX512VL | Arithmetic | AVX512_foundation | no | Compare packed signed 32-bit integers in "a" and "b", and store packed minimum values in "dst" using writemask "k" (elements are copied from "src" when the corresponding mask bit is not set).
_mm256_mask_min_epi64 | 1 | AVX-512 | AVX512F + AVX512VL | Arithmetic | AVX512_foundation | no | Compare packed signed 64-bit integers in "a" and "b", and store packed minimum values in "dst" using writemask "k" (elements are copied from "src" when the corresponding mask bit is not set).
_mm256_mask_min_pd | 1 | AVX-512 | AVX512F + AVX512VL | Arithmetic | AVX512_foundation | no | Compare packed double-precision (64-bit) floating-point elements in "a" and "b", and store packed minimum values in "dst" using writemask "k" (elements are copied from "src" when the corresponding mask bit is not set). [min_float_note]
_mm256_mask_min_ps | 1 | AVX-512 | AVX512F + AVX512VL | Arithmetic | AVX512_foundation | no | Compare packed single-precision (32-bit) floating-point elements in "a" and "b", and store packed minimum values in "dst" using writemask "k" (elements are copied from "src" when the corresponding mask bit is not set). [min_float_note]
_mm256_mask_rcp14_pd | 1 | AVX-512 | AVX512F + AVX512VL | Arithmetic | AVX512_foundation | no | Compute the approximate reciprocal of packed double-precision (64-bit) floating-point elements in "a", and store the results in "dst" using writemask "k" (elements are copied from "src" when the corresponding mask bit is not set). The maximum relative error for this approximation is less than 2^-14.
_mm256_mask_rcp14_ps | 1 | AVX-512 | AVX512F + AVX512VL | Arithmetic | AVX512_foundation | no | Compute the approximate reciprocal of packed single-precision (32-bit) floating-point elements in "a", and store the results in "dst" using writemask "k" (elements are copied from "src" when the corresponding mask bit is not set). The maximum relative error for this approximation is less than 2^-14.
_mm256_mask_rsqrt14_pd | 1 | AVX-512 | AVX512F + AVX512VL | Arithmetic | AVX512_foundation | no | Compute the approximate reciprocal square root of packed double-precision (64-bit) floating-point elements in "a", and store the results in "dst" using writemask "k" (elements are copied from "src" when the corresponding mask bit is not set). The maximum relative error for this approximation is less than 2^-14.
_mm256_mask_sub_epi32 | 1 | AVX-512 | AVX512F + AVX512VL | Arithmetic | AVX512_foundation | no | Subtract packed 32-bit integers in "b" from packed 32-bit integers in "a", and store the results in "dst" using writemask "k" (elements are copied from "src" when the corresponding mask bit is not set).
_mm256_mask_sub_epi64 | 1 | AVX-512 | AVX512F + AVX512VL | Arithmetic | AVX512_foundation | no | Subtract packed 64-bit integers in "b" from packed 64-bit integers in "a", and store the results in "dst" using writemask "k" (elements are copied from "src" when the corresponding mask bit is not set).
_mm256_max_epi64 | 1 | AVX-512 | AVX512F + AVX512VL | Arithmetic | AVX512_foundation | no | Compare packed signed 64-bit integers in "a" and "b", and store packed maximum values in "dst".
_mm256_max_epu64 | 1 | AVX-512 | AVX512F + AVX512VL | Arithmetic | AVX512_foundation | no | Compare packed unsigned 64-bit integers in "a" and "b", and store packed maximum values in "dst".
_mm256_min_epi64 | 1 | AVX-512 | AVX512F + AVX512VL | Arithmetic | AVX512_foundation | no | Compare packed signed 64-bit integers in "a" and "b", and store packed minimum values in "dst".
_mm256_min_epu64 | 1 | AVX-512 | AVX512F + AVX512VL | Arithmetic | AVX512_foundation | no | Compare packed unsigned 64-bit integers in "a" and "b", and store packed minimum values in "dst".
_mm256_rcp14_pd | 1 | AVX-512 | AVX512F + AVX512VL | Arithmetic | AVX512_foundation | no | Compute the approximate reciprocal of packed double-precision (64-bit) floating-point elements in "a", and store the results in "dst". The maximum relative error for this approximation is less than 2^-14.
_mm256_rcp14_ps | 1 | AVX-512 | AVX512F + AVX512VL | Arithmetic | AVX512_foundation | no | Compute the approximate reciprocal of packed single-precision (32-bit) floating-point elements in "a", and store the results in "dst". The maximum relative error for this approximation is less than 2^-14.
_mm256_rsqrt14_pd | 1 | AVX-512 | AVX512F + AVX512VL | Arithmetic | AVX512_foundation | no | Compute the approximate reciprocal square root of packed double-precision (64-bit) floating-point elements in "a", and store the results in "dst". The maximum relative error for this approximation is less than 2^-14.
_mm_mask_abs_epi32 | 1 | AVX-512 | AVX512F + AVX512VL | Arithmetic | AVX512_foundation | no | Compute the absolute value of packed signed 32-bit integers in "a", and store the unsigned results in "dst" using writemask "k" (elements are copied from "src" when the corresponding mask bit is not set).
_mm_mask_abs_epi64 | 1 | AVX-512 | AVX512F + AVX512VL | Arithmetic | AVX512_foundation | no | Compute the absolute value of packed signed 64-bit integers in "a", and store the unsigned results in "dst" using writemask "k" (elements are copied from "src" when the corresponding mask bit is not set).
_mm_mask_add_epi32 | 1 | AVX-512 | AVX512F + AVX512VL | Arithmetic | AVX512_foundation | no | Add packed 32-bit integers in "a" and "b", and store the results in "dst" using writemask "k" (elements are copied from "src" when the corresponding mask bit is not set).
_mm_mask_add_epi64 | 1 | AVX-512 | AVX512F + AVX512VL | Arithmetic | AVX512_foundation | no | Add packed 64-bit integers in "a" and "b", and store the results in "dst" using writemask "k" (elements are copied from "src" when the corresponding mask bit is not set).
_mm_mask_div_pd | 1 | AVX-512 | AVX512F + AVX512VL | Arithmetic | AVX512_foundation | no | Divide packed double-precision (64-bit) floating-point elements in "a" by packed elements in "b", and store the results in "dst" using writemask "k" (elements are copied from "src" when the corresponding mask bit is not set).
_mm_mask_div_ps | 1 | AVX-512 | AVX512F + AVX512VL | Arithmetic | AVX512_foundation | no | Divide packed single-precision (32-bit) floating-point elements in "a" by packed elements in "b", and store the results in "dst" using writemask "k" (elements are copied from "src" when the corresponding mask bit is not set).
_mm_mask_fmadd_pd | 1 | AVX-512 | AVX512F + AVX512VL | Arithmetic | AVX512_foundation | no | Multiply packed double-precision (64-bit) floating-point elements in "a" and "b", add the intermediate result to packed elements in "c", and store the results in "dst" using writemask "k" (elements are copied from "a" when the corresponding mask bit is not set).
_mm_mask_fmadd_ps | 1 | AVX-512 | AVX512F + AVX512VL | Arithmetic | AVX512_foundation | no | Multiply packed single-precision (32-bit) floating-point elements in "a" and "b", add the intermediate result to packed elements in "c", and store the results in "dst" using writemask "k" (elements are copied from "a" when the corresponding mask bit is not set).
_mm_mask_fmsub_pd | 1 | AVX-512 | AVX512F + AVX512VL | Arithmetic | AVX512_foundation | no | Multiply packed double-precision (64-bit) floating-point elements in "a" and "b", subtract packed elements in "c" from the intermediate result, and store the results in "dst" using writemask "k" (elements are copied from "a" when the corresponding mask bit is not set).
_mm_mask_fmsub_ps | 1 | AVX-512 | AVX512F + AVX512VL | Arithmetic | AVX512_foundation | no | Multiply packed single-precision (32-bit) floating-point elements in "a" and "b", subtract packed elements in "c" from the intermediate result, and store the results in "dst" using writemask "k" (elements are copied from "a" when the corresponding mask bit is not set).
_mm_mask_fnmadd_pd | 1 | AVX-512 | AVX512F + AVX512VL | Arithmetic | AVX512_foundation | no | Multiply packed double-precision (64-bit) floating-point elements in "a" and "b", add the negated intermediate result to packed elements in "c", and store the results in "dst" using writemask "k" (elements are copied from "a" when the corresponding mask bit is not set).
_mm_mask_fnmadd_ps | 1 | AVX-512 | AVX512F + AVX512VL | Arithmetic | AVX512_foundation | no | Multiply packed single-precision (32-bit) floating-point elements in "a" and "b", add the negated intermediate result to packed elements in "c", and store the results in "dst" using writemask "k" (elements are copied from "a" when the corresponding mask bit is not set).
_mm_mask_fnmsub_pd | 1 | AVX-512 | AVX512F + AVX512VL | Arithmetic | AVX512_foundation | no | Multiply packed double-precision (64-bit) floating-point elements in "a" and "b", subtract packed elements in "c" from the negated intermediate result, and store the results in "dst" using writemask "k" (elements are copied from "a" when the corresponding mask bit is not set).
_mm_mask_fnmsub_ps | 1 | AVX-512 | AVX512F + AVX512VL | Arithmetic | AVX512_foundation | no | Multiply packed single-precision (32-bit) floating-point elements in "a" and "b", subtract packed elements in "c" from the negated intermediate result, and store the results in "dst" using writemask "k" (elements are copied from "a" when the corresponding mask bit is not set).
_mm_mask_max_epi32 | 1 | AVX-512 | AVX512F + AVX512VL | Arithmetic | AVX512_foundation | no | Compare packed signed 32-bit integers in "a" and "b", and store packed maximum values in "dst" using writemask "k" (elements are copied from "src" when the corresponding mask bit is not set).
_mm_mask_max_epi64 | 1 | AVX-512 | AVX512F + AVX512VL | Arithmetic | AVX512_foundation | no | Compare packed signed 64-bit integers in "a" and "b", and store packed maximum values in "dst" using writemask "k" (elements are copied from "src" when the corresponding mask bit is not set).
_mm_mask_max_pd | 1 | AVX-512 | AVX512F + AVX512VL | Arithmetic | AVX512_foundation | no | Compare packed double-precision (64-bit) floating-point elements in "a" and "b", and store packed maximum values in "dst" using writemask "k" (elements are copied from "src" when the corresponding mask bit is not set). [max_float_note]
_mm_mask_max_ps | 1 | AVX-512 | AVX512F + AVX512VL | Arithmetic | AVX512_foundation | no | Compare packed single-precision (32-bit) floating-point elements in "a" and "b", and store packed maximum values in "dst" using writemask "k" (elements are copied from "src" when the corresponding mask bit is not set). [max_float_note]
_mm_mask_min_epi32 | 1 | AVX-512 | AVX512F + AVX512VL | Arithmetic | AVX512_foundation | no | Compare packed signed 32-bit integers in "a" and "b", and store packed minimum values in "dst" using writemask "k" (elements are copied from "src" when the corresponding mask bit is not set).
_mm_mask_min_epi64 | 1 | AVX-512 | AVX512F + AVX512VL | Arithmetic | AVX512_foundation | no | Compare packed signed 64-bit integers in "a" and "b", and store packed minimum values in "dst" using writemask "k" (elements are copied from "src" when the corresponding mask bit is not set).
_mm_mask_min_pd | 1 | AVX-512 | AVX512F + AVX512VL | Arithmetic | AVX512_foundation | no | Compare packed double-precision (64-bit) floating-point elements in "a" and "b", and store packed minimum values in "dst" using writemask "k" (elements are copied from "src" when the corresponding mask bit is not set). [min_float_note]
_mm_mask_min_ps | 1 | AVX-512 | AVX512F + AVX512VL | Arithmetic | AVX512_foundation | no | Compare packed single-precision (32-bit) floating-point elements in "a" and "b", and store packed minimum values in "dst" using writemask "k" (elements are copied from "src" when the corresponding mask bit is not set). [min_float_note]
_mm_mask_rcp14_pd | 1 | AVX-512 | AVX512F + AVX512VL | Arithmetic | AVX512_foundation | no | Compute the approximate reciprocal of packed double-precision (64-bit) floating-point elements in "a", and store the results in "dst" using writemask "k" (elements are copied from "src" when the corresponding mask bit is not set). The maximum relative error for this approximation is less than 2^-14.
_mm_mask_rcp14_ps | 1 | AVX-512 | AVX512F + AVX512VL | Arithmetic | AVX512_foundation | no | Compute the approximate reciprocal of packed single-precision (32-bit) floating-point elements in "a", and store the results in "dst" using writemask "k" (elements are copied from "src" when the corresponding mask bit is not set). The maximum relative error for this approximation is less than 2^-14.
_mm_mask_rsqrt14_pd | 1 | AVX-512 | AVX512F + AVX512VL | Arithmetic | AVX512_foundation | no | Compute the approximate reciprocal square root of packed double-precision (64-bit) floating-point elements in "a", and store the results in "dst" using writemask "k" (elements are copied from "src" when the corresponding mask bit is not set). The maximum relative error for this approximation is less than 2^-14.
_mm_mask_sub_epi32 | 1 | AVX-512 | AVX512F + AVX512VL | Arithmetic | AVX512_foundation | no | Subtract packed 32-bit integers in "b" from packed 32-bit integers in "a", and store the results in "dst" using writemask "k" (elements are copied from "src" when the corresponding mask bit is not set).
_mm_mask_sub_epi64 | 1 | AVX-512 | AVX512F + AVX512VL | Arithmetic | AVX512_foundation | no | Subtract packed 64-bit integers in "b" from packed 64-bit integers in "a", and store the results in "dst" using writemask "k" (elements are copied from "src" when the corresponding mask bit is not set).
_mm_max_epi64 | 1 | AVX-512 | AVX512F + AVX512VL | Arithmetic | AVX512_foundation | no | Compare packed signed 64-bit integers in "a" and "b", and store packed maximum values in "dst".
_mm_max_epu64 | 1 | AVX-512 | AVX512F + AVX512VL | Arithmetic | AVX512_foundation | no | Compare packed unsigned 64-bit integers in "a" and "b", and store packed maximum values in "dst".
_mm_min_epi64 | 1 | AVX-512 | AVX512F + AVX512VL | Arithmetic | AVX512_foundation | no | Compare packed signed 64-bit integers in "a" and "b", and store packed minimum values in "dst".
_mm_min_epu64 | 1 | AVX-512 | AVX512F + AVX512VL | Arithmetic | AVX512_foundation | no | Compare packed unsigned 64-bit integers in "a" and "b", and store packed minimum values in "dst".
_mm_rcp14_pd | 1 | AVX-512 | AVX512F + AVX512VL | Arithmetic | AVX512_foundation | no | Compute the approximate reciprocal of packed double-precision (64-bit) floating-point elements in "a", and store the results in "dst". The maximum relative error for this approximation is less than 2^-14.
_mm_rcp14_ps | 1 | AVX-512 | AVX512F + AVX512VL | Arithmetic | AVX512_foundation | no | Compute the approximate reciprocal of packed single-precision (32-bit) floating-point elements in "a", and store the results in "dst". The maximum relative error for this approximation is less than 2^-14.
_mm_rsqrt14_pd | 1 | AVX-512 | AVX512F + AVX512VL | Arithmetic | AVX512_foundation | no | Compute the approximate reciprocal square root of packed double-precision (64-bit) floating-point elements in "a", and store the results in "dst". The maximum relative error for this approximation is less than 2^-14.
_mm256_cmpeq_epi32_mask | 1 | AVX-512 | AVX512F + AVX512VL | Compare | AVX512_foundation | no | Compare packed signed 32-bit integers in "a" and "b" for equality, and store the results in mask vector "k".
_mm256_cmpeq_epi64_mask | 1 | AVX-512 | AVX512F + AVX512VL | Compare | AVX512_foundation | no | Compare packed signed 64-bit integers in "a" and "b" for equality, and store the results in mask vector "k".
_mm256_cmpeq_epu32_mask | 1 | AVX-512 | AVX512F + AVX512VL | Compare | AVX512_foundation | no | Compare packed unsigned 32-bit integers in "a" and "b" for equality, and store the results in mask vector "k".
_mm256_cmpeq_epu64_mask | 1 | AVX-512 | AVX512F + AVX512VL | Compare | AVX512_foundation | no | Compare packed unsigned 64-bit integers in "a" and "b" for equality, and store the results in mask vector "k".
_mm256_cmpge_epi32_mask | 1 | AVX-512 | AVX512F + AVX512VL | Compare | AVX512_foundation | no | Compare packed signed 32-bit integers in "a" and "b" for greater-than-or-equal, and store the results in mask vector "k".
_mm256_cmpge_epi64_mask | 1 | AVX-512 | AVX512F + AVX512VL | Compare | AVX512_foundation | no | Compare packed signed 64-bit integers in "a" and "b" for greater-than-or-equal, and store the results in mask vector "k".
_mm256_cmpge_epu32_mask | 1 | AVX-512 | AVX512F + AVX512VL | Compare | AVX512_foundation | no | Compare packed unsigned 32-bit integers in "a" and "b" for greater-than-or-equal, and store the results in mask vector "k".
_mm256_cmpge_epu64_mask | 1 | AVX-512 | AVX512F + AVX512VL | Compare | AVX512_foundation | no | Compare packed unsigned 64-bit integers in "a" and "b" for greater-than-or-equal, and store the results in mask vector "k".
_mm256_cmpgt_epi32_mask | 1 | AVX-512 | AVX512F + AVX512VL | Compare | AVX512_foundation | no | Compare packed signed 32-bit integers in "a" and "b" for greater-than, and store the results in mask vector "k".
_mm256_cmpgt_epi64_mask | 1 | AVX-512 | AVX512F + AVX512VL | Compare | AVX512_foundation | no | Compare packed signed 64-bit integers in "a" and "b" for greater-than, and store the results in mask vector "k".
_mm256_cmpgt_epu32_mask | 1 | AVX-512 | AVX512F + AVX512VL | Compare | AVX512_foundation | no | Compare packed unsigned 32-bit integers in "a" and "b" for greater-than, and store the results in mask vector "k".
_mm256_cmpgt_epu64_mask | 1 | AVX-512 | AVX512F + AVX512VL | Compare | AVX512_foundation | no | Compare packed unsigned 64-bit integers in "a" and "b" for greater-than, and store the results in mask vector "k".
_mm256_cmple_epi32_mask | 1 | AVX-512 | AVX512F + AVX512VL | Compare | AVX512_foundation | no | Compare packed signed 32-bit integers in "a" and "b" for less-than-or-equal, and store the results in mask vector "k".
_mm256_cmple_epi64_mask | 1 | AVX-512 | AVX512F + AVX512VL | Compare | AVX512_foundation | no | Compare packed signed 64-bit integers in "a" and "b" for less-than-or-equal, and store the results in mask vector "k".
_mm256_cmple_epu32_mask | 1 | AVX-512 | AVX512F + AVX512VL | Compare | AVX512_foundation | no | Compare packed unsigned 32-bit integers in "a" and "b" for less-than-or-equal, and store the results in mask vector "k".
_mm256_cmple_epu64_mask | 1 | AVX-512 | AVX512F + AVX512VL | Compare | AVX512_foundation | no | Compare packed unsigned 64-bit integers in "a" and "b" for less-than-or-equal, and store the results in mask vector "k".
_mm256_cmplt_epi32_mask | 1 | AVX-512 | AVX512F + AVX512VL | Compare | AVX512_foundation | no | Compare packed signed 32-bit integers in "a" and "b" for less-than, and store the results in mask vector "k".
_mm256_cmplt_epi64_mask | 1 | AVX-512 | AVX512F + AVX512VL | Compare | AVX512_foundation | no | Compare packed signed 64-bit integers in "a" and "b" for less-than, and store the results in mask vector "k".
_mm256_cmplt_epu32_mask | 1 | AVX-512 | AVX512F + AVX512VL | Compare | AVX512_foundation | no | Compare packed unsigned 32-bit integers in "a" and "b" for less-than, and store the results in mask vector "k".
_mm256_cmplt_epu64_mask | 1 | AVX-512 | AVX512F + AVX512VL | Compare | AVX512_foundation | no | Compare packed unsigned 64-bit integers in "a" and "b" for less-than, and store the results in mask vector "k".
_mm256_cmpneq_epi32_mask | 1 | AVX-512 | AVX512F + AVX512VL | Compare | AVX512_foundation | no | Compare packed signed 32-bit integers in "a" and "b" for not-equal, and store the results in mask vector "k".
_mm256_cmpneq_epi64_mask | 1 | AVX-512 | AVX512F + AVX512VL | Compare | AVX512_foundation | no | Compare packed signed 64-bit integers in "a" and "b" for not-equal, and store the results in mask vector "k".
_mm256_cmpneq_epu32_mask | 1 | AVX-512 | AVX512F + AVX512VL | Compare | AVX512_foundation | no | Compare packed unsigned 32-bit integers in "a" and "b" for not-equal, and store the results in mask vector "k".
_mm256_cmpneq_epu64_mask | 1 | AVX-512 | AVX512F + AVX512VL | Compare | AVX512_foundation | no | Compare packed unsigned 64-bit integers in "a" and "b" for not-equal, and store the results in mask vector "k".
_mm256_mask_cmpeq_epi32_mask | 1 | AVX-512 | AVX512F + AVX512VL | Compare | AVX512_foundation | no | Compare packed signed 32-bit integers in "a" and "b" for equality, and store the results in mask vector "k" using zeromask "k1" (elements are zeroed out when the corresponding mask bit is not set).
_mm256_mask_cmpeq_epi64_mask | 1 | AVX-512 | AVX512F + AVX512VL | Compare | AVX512_foundation | no | Compare packed signed 64-bit integers in "a" and "b" for equality, and store the results in mask vector "k" using zeromask "k1" (elements are zeroed out when the corresponding mask bit is not set).
_mm256_mask_cmpeq_epu32_mask | 1 | AVX-512 | AVX512F + AVX512VL | Compare | AVX512_foundation | no | Compare packed unsigned 32-bit integers in "a" and "b" for equality, and store the results in mask vector "k" using zeromask "k1" (elements are zeroed out when the corresponding mask bit is not set).
_mm256_mask_cmpeq_epu64_mask | 1 | AVX-512 | AVX512F + AVX512VL | Compare | AVX512_foundation | no | Compare packed unsigned 64-bit integers in "a" and "b" for equality, and store the results in mask vector "k" using zeromask "k1" (elements are zeroed out when the corresponding mask bit is not set).
_mm256_mask_cmpge_epi32_mask | 1 | AVX-512 | AVX512F + AVX512VL | Compare | AVX512_foundation | no | Compare packed signed 32-bit integers in "a" and "b" for greater-than-or-equal, and store the results in mask vector "k" using zeromask "k1" (elements are zeroed out when the corresponding mask bit is not set).
_mm256_mask_cmpge_epi64_mask | 1 | AVX-512 | AVX512F + AVX512VL | Compare | AVX512_foundation | no | Compare packed signed 64-bit integers in "a" and "b" for greater-than-or-equal, and store the results in mask vector "k" using zeromask "k1" (elements are zeroed out when the corresponding mask bit is not set).
_mm256_mask_cmpge_epu32_mask | 1 | AVX-512 | AVX512F + AVX512VL | Compare | AVX512_foundation | no | Compare packed unsigned 32-bit integers in "a" and "b" for greater-than-or-equal, and store the results in mask vector "k" using zeromask "k1" (elements are zeroed out when the corresponding mask bit is not set).
_mm256_mask_cmpge_epu64_mask | 1 | AVX-512 | AVX512F + AVX512VL | Compare | AVX512_foundation | no | Compare packed unsigned 64-bit integers in "a" and "b" for greater-than-or-equal, and store the results in mask vector "k" using zeromask "k1" (elements are zeroed out when the corresponding mask bit is not set).
_mm256_mask_cmpgt_epi32_mask | 1 | AVX-512 | AVX512F + AVX512VL | Compare | AVX512_foundation | no | Compare packed signed 32-bit integers in "a" and "b" for greater-than, and store the results in mask vector "k" using zeromask "k1" (elements are zeroed out when the corresponding mask bit is not set).
_mm256_mask_cmpgt_epi64_mask | 1 | AVX-512 | AVX512F + AVX512VL | Compare | AVX512_foundation | no | Compare packed signed 64-bit integers in "a" and "b" for greater-than, and store the results in mask vector "k" using zeromask "k1" (elements are zeroed out when the corresponding mask bit is not set).
_mm256_mask_cmpgt_epu32_mask | 1 | AVX-512 | AVX512F + AVX512VL | Compare | AVX512_foundation | no | Compare packed unsigned 32-bit integers in "a" and "b" for greater-than, and store the results in mask vector "k" using zeromask "k1" (elements are zeroed out when the corresponding mask bit is not set).
_mm256_mask_cmpgt_epu64_mask | 1 | AVX-512 | AVX512F + AVX512VL | Compare | AVX512_foundation | no | Compare packed unsigned 64-bit integers in "a" and "b" for greater-than, and store the results in mask vector "k" using zeromask "k1" (elements are zeroed out when the corresponding mask bit is not set).
_mm256_mask_cmple_epi32_mask | 1 | AVX-512 | AVX512F + AVX512VL | Compare | AVX512_foundation | no | Compare packed signed 32-bit integers in "a" and "b" for less-than-or-equal, and store the results in mask vector "k" using zeromask "k1" (elements are zeroed out when the corresponding mask bit is not set).
_mm256_mask_cmple_epi64_mask | 1 | AVX-512 | AVX512F + AVX512VL | Compare | AVX512_foundation | no | Compare packed signed 64-bit integers in "a" and "b" for less-than-or-equal, and store the results in mask vector "k" using zeromask "k1" (elements are zeroed out when the corresponding mask bit is not set).
_mm256_mask_cmple_epu32_mask | 1 | AVX-512 | AVX512F + AVX512VL | Compare | AVX512_foundation | no | Compare packed unsigned 32-bit integers in "a" and "b" for less-than-or-equal, and store the results in mask vector "k" using zeromask "k1" (elements are zeroed out when the corresponding mask bit is not set).
_mm256_mask_cmple_epu64_mask | 1 | AVX-512 | AVX512F + AVX512VL | Compare | AVX512_foundation | no | Compare packed unsigned 64-bit integers in "a" and "b" for less-than-or-equal, and store the results in mask vector "k" using zeromask "k1" (elements are zeroed out when the corresponding mask bit is not set).
_mm256_mask_cmplt_epi32_mask | 1 | AVX-512 | AVX512F + AVX512VL | Compare | AVX512_foundation | no | Compare packed signed 32-bit integers in "a" and "b" for less-than, and store the results in mask vector "k" using zeromask "k1" (elements are zeroed out when the corresponding mask bit is not set).
_mm256_mask_cmplt_epi64_mask | 1 | AVX-512 | AVX512F + AVX512VL | Compare | AVX512_foundation | no | Compare packed signed 64-bit integers in "a" and "b" for less-than, and store the results in mask vector "k" using zeromask "k1" (elements are zeroed out when the corresponding mask bit is not set).
_mm256_mask_cmplt_epu32_mask | 1 | AVX-512 | AVX512F + AVX512VL | Compare | AVX512_foundation | no | Compare packed unsigned 32-bit integers in "a" and "b" for less-than, and store the results in mask vector "k" using zeromask "k1" (elements are zeroed out when the corresponding mask bit is not set).
_mm256_mask_cmplt_epu64_mask | 1 | AVX-512 | AVX512F + AVX512VL | Compare | AVX512_foundation | no | Compare packed unsigned 64-bit integers in "a" and "b" for less-than, and store the results in mask vector "k" using zeromask "k1" (elements are zeroed out when the corresponding mask bit is not set).
_mm256_mask_cmpneq_epi32_mask | 1 | AVX-512 | AVX512F + AVX512VL | Compare | AVX512_foundation | no | Compare packed signed 32-bit integers in "a" and "b" for not-equal, and store the results in mask vector "k" using zeromask "k1" (elements are zeroed out when the corresponding mask bit is not set).
_mm256_mask_cmpneq_epi64_mask | 1 | AVX-512 | AVX512F + AVX512VL | Compare | AVX512_foundation | no | Compare packed signed 64-bit integers in "a" and "b" for not-equal, and store the results in mask vector "k" using zeromask "k1" (elements are zeroed out when the corresponding mask bit is not set).
_mm256_mask_cmpneq_epu32_mask | 1 | AVX-512 | AVX512F + AVX512VL | Compare | AVX512_foundation | no | Compare packed unsigned 32-bit integers in "a" and "b" for not-equal, and store the results in mask vector "k" using zeromask "k1" (elements are zeroed out when the corresponding mask bit is not set).
_mm256_mask_cmpneq_epu64_mask | 1 | AVX-512 | AVX512F + AVX512VL | Compare | AVX512_foundation | no | Compare packed unsigned 64-bit integers in "a" and "b" for not-equal, and store the results in mask vector "k" using zeromask "k1" (elements are zeroed out when the corresponding mask bit is not set).
_mm_cmpeq_epi32_mask | 1 | AVX-512 | AVX512F + AVX512VL | Compare | AVX512_foundation | no | Compare packed signed 32-bit integers in "a" and "b" for equality, and store the results in mask vector "k".
_mm_cmpeq_epi64_mask | 1 | AVX-512 | AVX512F + AVX512VL | Compare | AVX512_foundation | no | Compare packed signed 64-bit integers in "a" and "b" for equality, and store the results in mask vector "k".
_mm_cmpeq_epu32_mask | 1 | AVX-512 | AVX512F + AVX512VL | Compare | AVX512_foundation | no | Compare packed unsigned 32-bit integers in "a" and "b" for equality, and store the results in mask vector "k".
_mm_cmpeq_epu64_mask | 1 | AVX-512 | AVX512F + AVX512VL | Compare | AVX512_foundation | no | Compare packed unsigned 64-bit integers in "a" and "b" for equality, and store the results in mask vector "k".
_mm_cmpge_epi32_mask | 1 | AVX-512 | AVX512F + AVX512VL | Compare | AVX512_foundation | no | Compare packed signed 32-bit integers in "a" and "b" for greater-than-or-equal, and store the results in mask vector "k".
_mm_cmpge_epi64_mask | 1 | AVX-512 | AVX512F + AVX512VL | Compare | AVX512_foundation | no | Compare packed signed 64-bit integers in "a" and "b" for greater-than-or-equal, and store the results in mask vector "k".
_mm_cmpge_epu32_mask | 1 | AVX-512 | AVX512F + AVX512VL | Compare | AVX512_foundation | no | Compare packed unsigned 32-bit integers in "a" and "b" for greater-than-or-equal, and store the results in mask vector "k".
_mm_cmpge_epu64_mask | 1 | AVX-512 | AVX512F + AVX512VL | Compare | AVX512_foundation | no | Compare packed unsigned 64-bit integers in "a" and "b" for greater-than-or-equal, and store the results in mask vector "k".
_mm_cmpgt_epi32_mask | 1 | AVX-512 | AVX512F + AVX512VL | Compare | AVX512_foundation | no | Compare packed signed 32-bit integers in "a" and "b" for greater-than, and store the results in mask vector "k".
_mm_cmpgt_epi64_mask | 1 | AVX-512 | AVX512F + AVX512VL | Compare | AVX512_foundation | no | Compare packed signed 64-bit integers in "a" and "b" for greater-than, and store the results in mask vector "k".
_mm_cmpgt_epu32_mask | 1 | AVX-512 | AVX512F + AVX512VL | Compare | AVX512_foundation | no | Compare packed unsigned 32-bit integers in "a" and "b" for greater-than, and store the results in mask vector "k".
_mm_cmpgt_epu64_mask | 1 | AVX-512 | AVX512F + AVX512VL | Compare | AVX512_foundation | no | Compare packed unsigned 64-bit integers in "a" and "b" for greater-than, and store the results in mask vector "k".
_mm_cmple_epi32_mask | 1 | AVX-512 | AVX512F + AVX512VL | Compare | AVX512_foundation | no | Compare packed signed 32-bit integers in "a" and "b" for less-than-or-equal, and store the results in mask vector "k".
_mm_cmple_epi64_mask | 1 | AVX-512 | AVX512F + AVX512VL | Compare | AVX512_foundation | no | Compare packed signed 64-bit integers in "a" and "b" for less-than-or-equal, and store the results in mask vector "k".
_mm_cmple_epu32_mask | 1 | AVX-512 | AVX512F + AVX512VL | Compare | AVX512_foundation | no | Compare packed unsigned 32-bit integers in "a" and "b" for less-than-or-equal, and store the results in mask vector "k".
_mm_cmple_epu64_mask | 1 | AVX-512 | AVX512F + AVX512VL | Compare | AVX512_foundation | no | Compare packed unsigned 64-bit integers in "a" and "b" for less-than-or-equal, and store the results in mask vector "k".
_mm_cmplt_epi32_mask | 1 | AVX-512 | AVX512F + AVX512VL | Compare | AVX512_foundation | no | Compare packed signed 32-bit integers in "a" and "b" for less-than, and store the results in mask vector "k".
_mm_cmplt_epi64_mask | 1 | AVX-512 | AVX512F + AVX512VL | Compare | AVX512_foundation | no | Compare packed signed 64-bit integers in "a" and "b" for less-than, and store the results in mask vector "k".
_mm_cmplt_epu32_mask | 1 | AVX-512 | AVX512F + AVX512VL | Compare | AVX512_foundation | no | Compare packed unsigned 32-bit integers in "a" and "b" for less-than, and store the results in mask vector "k".
_mm_cmplt_epu64_mask | 1 | AVX-512 | AVX512F + AVX512VL | Compare | AVX512_foundation | no | Compare packed unsigned 64-bit integers in "a" and "b" for less-than, and store the results in mask vector "k".
_mm_cmpneq_epi32_mask | 1 | AVX-512 | AVX512F + AVX512VL | Compare | AVX512_foundation | no | Compare packed signed 32-bit integers in "a" and "b" for not-equal, and store the results in mask vector "k".
_mm_cmpneq_epi64_mask | 1 | AVX-512 | AVX512F + AVX512VL | Compare | AVX512_foundation | no | Compare packed signed 64-bit integers in "a" and "b" for not-equal, and store the results in mask vector "k".
_mm_cmpneq_epu32_mask | 1 | AVX-512 | AVX512F + AVX512VL | Compare | AVX512_foundation | no | Compare packed unsigned 32-bit integers in "a" and "b" for not-equal, and store the results in mask vector "k".
_mm_cmpneq_epu64_mask | 1 | AVX-512 | AVX512F + AVX512VL | Compare | AVX512_foundation | no | Compare packed unsigned 64-bit integers in "a" and "b" for not-equal, and store the results in mask vector "k".
_mm_mask_cmpeq_epi32_mask | 1 | AVX-512 | AVX512F + AVX512VL | Compare | AVX512_foundation | no | Compare packed signed 32-bit integers in "a" and "b" for equality, and store the results in mask vector "k" using zeromask "k1" (elements are zeroed out when the corresponding mask bit is not set).
_mm_mask_cmpeq_epi64_mask | 1 | AVX-512 | AVX512F + AVX512VL | Compare | AVX512_foundation | no | Compare packed signed 64-bit integers in "a" and "b" for equality, and store the results in mask vector "k" using zeromask "k1" (elements are zeroed out when the corresponding mask bit is not set).
_mm_mask_cmpeq_epu32_mask | 1 | AVX-512 | AVX512F + AVX512VL | Compare | AVX512_foundation | no | Compare packed unsigned 32-bit integers in "a" and "b" for equality, and store the results in mask vector "k" using zeromask "k1" (elements are zeroed out when the corresponding mask bit is not set).
_mm_mask_cmpeq_epu64_mask | 1 | AVX-512 | AVX512F + AVX512VL | Compare | AVX512_foundation | no | Compare packed unsigned 64-bit integers in "a" and "b" for equality, and store the results in mask vector "k" using zeromask "k1" (elements are zeroed out when the corresponding mask bit is not set).
_mm_mask_cmpge_epi32_mask | 1 | AVX-512 | AVX512F + AVX512VL | Compare | AVX512_foundation | no | Compare packed signed 32-bit integers in "a" and "b" for greater-than-or-equal, and store the results in mask vector "k" using zeromask "k1" (elements are zeroed out when the corresponding mask bit is not set).
_mm_mask_cmpge_epi64_mask | 1 | AVX-512 | AVX512F + AVX512VL | Compare | AVX512_foundation | no | Compare packed signed 64-bit integers in "a" and "b" for greater-than-or-equal, and store the results in mask vector "k" using zeromask "k1" (elements are zeroed out when the corresponding mask bit is not set).
_mm_mask_cmpge_epu32_mask | 1 | AVX-512 | AVX512F + AVX512VL | Compare | AVX512_foundation | no | Compare packed unsigned 32-bit integers in "a" and "b" for greater-than-or-equal, and store the results in mask vector "k" using zeromask "k1" (elements are zeroed out when the corresponding mask bit is not set).
_mm_mask_cmpge_epu64_mask | 1 | AVX-512 | AVX512F + AVX512VL | Compare | AVX512_foundation | no | Compare packed unsigned 64-bit integers in "a" and "b" for greater-than-or-equal, and store the results in mask vector "k" using zeromask "k1" (elements are zeroed out when the corresponding mask bit is not set).
_mm_mask_cmpgt_epi32_mask | 1 | AVX-512 | AVX512F + AVX512VL | Compare | AVX512_foundation | no | Compare packed signed 32-bit integers in "a" and "b" for greater-than, and store the results in mask vector "k" using zeromask "k1" (elements are zeroed out when the corresponding mask bit is not set).
_mm_mask_cmpgt_epi64_mask | 1 | AVX-512 | AVX512F + AVX512VL | Compare | AVX512_foundation | no | Compare packed signed 64-bit integers in "a" and "b" for greater-than, and store the results in mask vector "k" using zeromask "k1" (elements are zeroed out when the corresponding mask bit is not set).
_mm_mask_cmpgt_epu32_mask | 1 | AVX-512 | AVX512F + AVX512VL | Compare | AVX512_foundation | no | Compare packed unsigned 32-bit integers in "a" and "b" for greater-than, and store the results in mask vector "k" using zeromask "k1" (elements are zeroed out when the corresponding mask bit is not set).
_mm_mask_cmpgt_epu64_mask | 1 | AVX-512 | AVX512F + AVX512VL | Compare | AVX512_foundation | no | Compare packed unsigned 64-bit integers in "a" and "b" for greater-than, and store the results in mask vector "k" using zeromask "k1" (elements are zeroed out when the corresponding mask bit is not set).
_mm_mask_cmple_epi32_mask | 1 | AVX-512 | AVX512F + AVX512VL | Compare | AVX512_foundation | no | Compare packed signed 32-bit integers in "a" and "b" for less-than-or-equal, and store the results in mask vector "k" using zeromask "k1" (elements are zeroed out when the corresponding mask bit is not set).
_mm_mask_cmple_epi64_mask | 1 | AVX-512 | AVX512F + AVX512VL | Compare | AVX512_foundation | no | Compare packed signed 64-bit integers in "a" and "b" for less-than-or-equal, and store the results in mask vector "k" using zeromask "k1" (elements are zeroed out when the corresponding mask bit is not set).
_mm_mask_cmple_epu32_mask | 1 | AVX-512 | AVX512F + AVX512VL | Compare | AVX512_foundation | no | Compare packed unsigned 32-bit integers in "a" and "b" for less-than-or-equal, and store the results in mask vector "k" using zeromask "k1" (elements are zeroed out when the corresponding mask bit is not set).
_mm_mask_cmple_epu64_mask | 1 | AVX-512 | AVX512F + AVX512VL | Compare | AVX512_foundation | no | Compare packed unsigned 64-bit integers in "a" and "b" for less-than-or-equal, and store the results in mask vector "k" using zeromask "k1" (elements are zeroed out when the corresponding mask bit is not set).
_mm_mask_cmplt_epi32_mask | 1 | AVX-512 | AVX512F + AVX512VL | Compare | AVX512_foundation | no | Compare packed signed 32-bit integers in "a" and "b" for less-than, and store the results in mask vector "k" using zeromask "k1" (elements are zeroed out when the corresponding mask bit is not set).
_mm_mask_cmplt_epi64_mask | 1 | AVX-512 | AVX512F + AVX512VL | Compare | AVX512_foundation | no | Compare packed signed 64-bit integers in "a" and "b" for less-than, and store the results in mask vector "k" using zeromask "k1" (elements are zeroed out when the corresponding mask bit is not set).
_mm_mask_cmplt_epu32_mask | 1 | AVX-512 | AVX512F + AVX512VL | Compare | AVX512_foundation | no | Compare packed unsigned 32-bit integers in "a" and "b" for less-than, and store the results in mask vector "k" using zeromask "k1" (elements are zeroed out when the corresponding mask bit is not set).
_mm_mask_cmplt_epu64_mask | 1 | AVX-512 | AVX512F + AVX512VL | Compare | AVX512_foundation | no | Compare packed unsigned 64-bit integers in "a" and "b" for less-than, and store the results in mask vector "k" using zeromask "k1" (elements are zeroed out when the corresponding mask bit is not set).
_mm_mask_cmpneq_epi32_mask | 1 | AVX-512 | AVX512F + AVX512VL | Compare | AVX512_foundation | no | Compare packed signed 32-bit integers in "a" and "b" for not-equal, and store the results in mask vector "k" using zeromask "k1" (elements are zeroed out when the corresponding mask bit is not set).
_mm_mask_cmpneq_epi64_mask | 1 | AVX-512 | AVX512F + AVX512VL | Compare | AVX512_foundation | no | Compare packed signed 64-bit integers in "a" and "b" for not-equal, and store the results in mask vector "k" using zeromask "k1" (elements are zeroed out when the corresponding mask bit is not set).
_mm_mask_cmpneq_epu32_mask | 1 | AVX-512 | AVX512F + AVX512VL | Compare | AVX512_foundation | no | Compare packed unsigned 32-bit integers in "a" and "b" for not-equal, and store the results in mask vector "k" using zeromask "k1" (elements are zeroed out when the corresponding mask bit is not set).
_mm_mask_cmpneq_epu64_mask | 1 | AVX-512 | AVX512F + AVX512VL | Compare | AVX512_foundation | no | Compare packed unsigned 64-bit integers in "a" and "b" for not-equal, and store the results in mask vector "k" using zeromask "k1" (elements are zeroed out when the corresponding mask bit is not set).
_mm256_cvtepi32_epi16 | 1 | AVX-512 | AVX512F + AVX512VL | Convert | AVX512_foundation | no | Convert packed 32-bit integers in "a" to packed 16-bit integers with truncation, and store the results in "dst".
_mm256_cvtepi32_epi8 | 1 | AVX-512 | AVX512F + AVX512VL | Convert | AVX512_foundation | no | Convert packed 32-bit integers in "a" to packed 8-bit integers with truncation, and store the results in "dst".
_mm256_cvtepi64_epi16 | 1 | AVX-512 | AVX512F + AVX512VL | Convert | AVX512_foundation | no | Convert packed 64-bit integers in "a" to packed 16-bit integers with truncation, and store the results in "dst".
_mm256_cvtepi64_epi32 | 1 | AVX-512 | AVX512F + AVX512VL | Convert | AVX512_foundation | no | Convert packed 64-bit integers in "a" to packed 32-bit integers with truncation, and store the results in "dst".
_mm256_cvtepi64_epi8 | 1 | AVX-512 | AVX512F + AVX512VL | Convert | AVX512_foundation | no | Convert packed 64-bit integers in "a" to packed 8-bit integers with truncation, and store the results in "dst".
_mm256_cvtepu32_pd | 1 | AVX-512 | AVX512F + AVX512VL | Convert | AVX512_foundation | no | Convert packed unsigned 32-bit integers in "a" to packed double-precision (64-bit) floating-point elements, and store the results in "dst".
_mm256_cvttps_epu32 | 1 | AVX-512 | AVX512F + AVX512VL | Convert | AVX512_foundation | no | Convert packed single-precision (32-bit) floating-point elements in "a" to packed unsigned 32-bit integers with truncation, and store the results in "dst".
_mm_cvtepi32_epi16 | 1 | AVX-512 | AVX512F + AVX512VL | Convert | AVX512_foundation | no | Convert packed 32-bit integers in "a" to packed 16-bit integers with truncation, and store the results in "dst".
_mm_cvtepi32_epi8 | 1 | AVX-512 | AVX512F + AVX512VL | Convert | AVX512_foundation | no | Convert packed 32-bit integers in "a" to packed 8-bit integers with truncation, and store the results in "dst".
_mm_cvtepi64_epi16 | 1 | AVX-512 | AVX512F + AVX512VL | Convert | AVX512_foundation | no | Convert packed 64-bit integers in "a" to packed 16-bit integers with truncation, and store the results in "dst".
_mm_cvtepi64_epi32 | 1 | AVX-512 | AVX512F + AVX512VL | Convert | AVX512_foundation | no | Convert packed 64-bit integers in "a" to packed 32-bit integers with truncation, and store the results in "dst".
_mm_cvtepi64_epi8 | 1 | AVX-512 | AVX512F + AVX512VL | Convert | AVX512_foundation | no | Convert packed 64-bit integers in "a" to packed 8-bit integers with truncation, and store the results in "dst".
_mm_cvttpd_epu32 | 1 | AVX-512 | AVX512F + AVX512VL | Convert | AVX512_foundation | no | Convert packed double-precision (64-bit) floating-point elements in "a" to packed unsigned 32-bit integers with truncation, and store the results in "dst".
_mm_cvttps_epu32 | 1 | AVX-512 | AVX512F + AVX512VL | Convert | AVX512_foundation | no | Convert packed single-precision (32-bit) floating-point elements in "a" to packed unsigned 32-bit integers with truncation, and store the results in "dst".
_mm256_mask_sqrt_pd | 1 | AVX-512 | AVX512F + AVX512VL | Elementary Math Functions | AVX512_foundation | no | Compute the square root of packed double-precision (64-bit) floating-point elements in "a", and store the results in "dst" using writemask "k" (elements are copied from "src" when the corresponding mask bit is not set).
_mm256_mask_sqrt_ps | 1 | AVX-512 | AVX512F + AVX512VL | Elementary Math Functions | AVX512_foundation | no | Compute the square root of packed single-precision (32-bit) floating-point elements in "a", and store the results in "dst" using writemask "k" (elements are copied from "src" when the corresponding mask bit is not set).
_mm_mask_sqrt_pd | 1 | AVX-512 | AVX512F + AVX512VL | Elementary Math Functions | AVX512_foundation | no | Compute the square root of packed double-precision (64-bit) floating-point elements in "a", and store the results in "dst" using writemask "k" (elements are copied from "src" when the corresponding mask bit is not set).
_mm_mask_sqrt_ps | 1 | AVX-512 | AVX512F + AVX512VL | Elementary Math Functions | AVX512_foundation | no | Compute the square root of packed single-precision (32-bit) floating-point elements in "a", and store the results in "dst" using writemask "k" (elements are copied from "src" when the corresponding mask bit is not set).
_mm256_mask_loadu_epi32 | 1 | AVX-512 | AVX512F + AVX512VL | Load | AVX512_foundation | no | Load packed 32-bit integers from memory into "dst" using writemask "k" (elements are copied from "src" when the corresponding mask bit is not set). "mem_addr" does not need to be aligned on any particular boundary.
_mm256_mask_loadu_epi64 | 1 | AVX-512 | AVX512F + AVX512VL | Load | AVX512_foundation | no | Load packed 64-bit integers from memory into "dst" using writemask "k" (elements are copied from "src" when the corresponding mask bit is not set). "mem_addr" does not need to be aligned on any particular boundary.
_mm256_mask_loadu_pd | 1 | AVX-512 | AVX512F + AVX512VL | Load | AVX512_foundation | no | Load packed double-precision (64-bit) floating-point elements from memoy into "dst" using writemask "k" (elements are copied from "src" when the corresponding mask bit is not set). "mem_addr" does not need to be aligned on any particular boundary.
_mm256_mask_loadu_ps | 1 | AVX-512 | AVX512F + AVX512VL | Load | AVX512_foundation | no | Load packed single-precision (32-bit) floating-point elements from memory into "dst" using writemask "k" (elements are copied from "src" when the corresponding mask bit is not set). "mem_addr" does not need to be aligned on any particular boundary.
_mm256_mmask_i32gather_epi32 | 1 | AVX-512 | AVX512F + AVX512VL | Load | AVX512_foundation | no | Gather 32-bit integers from memory using 32-bit indices. 32-bit elements are loaded from addresses starting at "base_addr" and offset by each 32-bit element in "vindex" (each index is scaled by the factor in "scale"). Gathered elements are merged into "dst" using writemask "k" (elements are copied from "src" when the corresponding mask bit is not set). "scale" should be 1, 2, 4 or 8.
_mm256_mmask_i32gather_epi64 | 1 | AVX-512 | AVX512F + AVX512VL | Load | AVX512_foundation | no | Gather 64-bit integers from memory using 32-bit indices. 64-bit elements are loaded from addresses starting at "base_addr" and offset by each 32-bit element in "vindex" (each index is scaled by the factor in "scale"). Gathered elements are merged into "dst" using writemask "k" (elements are copied from "src" when the corresponding mask bit is not set). "scale" should be 1, 2, 4 or 8.
_mm256_mmask_i32gather_pd | 1 | AVX-512 | AVX512F + AVX512VL | Load | AVX512_foundation | no | Gather double-precision (64-bit) floating-point elements from memory using 32-bit indices. 64-bit elements are loaded from addresses starting at "base_addr" and offset by each 32-bit element in "vindex" (each index is scaled by the factor in "scale"). Gathered elements are merged into "dst" using writemask "k" (elements are copied from "src" when the corresponding mask bit is not set). "scale" should be 1, 2, 4 or 8.
_mm256_mmask_i32gather_ps | 1 | AVX-512 | AVX512F + AVX512VL | Load | AVX512_foundation | no | Gather single-precision (32-bit) floating-point elements from memory using 32-bit indices. 32-bit elements are loaded from addresses starting at "base_addr" and offset by each 32-bit element in "vindex" (each index is scaled by the factor in "scale"). Gathered elements are merged into "dst" using writemask "k" (elements are copied from "src" when the corresponding mask bit is not set). "scale" should be 1, 2, 4 or 8.
_mm256_mmask_i64gather_epi32 | 1 | AVX-512 | AVX512F + AVX512VL | Load | AVX512_foundation | no | Gather 32-bit integers from memory using 64-bit indices. 32-bit elements are loaded from addresses starting at "base_addr" and offset by each 64-bit element in "vindex" (each index is scaled by the factor in "scale"). Gathered elements are merged into "dst" using writemask "k" (elements are copied from "src" when the corresponding mask bit is not set). "scale" should be 1, 2, 4 or 8.
_mm256_mmask_i64gather_epi64 | 1 | AVX-512 | AVX512F + AVX512VL | Load | AVX512_foundation | no | Gather 64-bit integers from memory using 64-bit indices. 64-bit elements are loaded from addresses starting at "base_addr" and offset by each 64-bit element in "vindex" (each index is scaled by the factor in "scale"). Gathered elements are merged into "dst" using writemask "k" (elements are copied from "src" when the corresponding mask bit is not set). "scale" should be 1, 2, 4 or 8.
_mm256_mmask_i64gather_pd | 1 | AVX-512 | AVX512F + AVX512VL | Load | AVX512_foundation | no | Gather double-precision (64-bit) floating-point elements from memory using 64-bit indices. 64-bit elements are loaded from addresses starting at "base_addr" and offset by each 64-bit element in "vindex" (each index is scaled by the factor in "scale"). Gathered elements are merged into "dst" using writemask "k" (elements are copied from "src" when the corresponding mask bit is not set). "scale" should be 1, 2, 4 or 8.
_mm256_mmask_i64gather_ps | 1 | AVX-512 | AVX512F + AVX512VL | Load | AVX512_foundation | no | Gather single-precision (32-bit) floating-point elements from memory using 64-bit indices. 32-bit elements are loaded from addresses starting at "base_addr" and offset by each 64-bit element in "vindex" (each index is scaled by the factor in "scale"). Gathered elements are merged into "dst" using writemask "k" (elements are copied from "src" when the corresponding mask bit is not set). "scale" should be 1, 2, 4 or 8.
_mm_mask_loadu_epi32 | 1 | AVX-512 | AVX512F + AVX512VL | Load | AVX512_foundation | no | Load packed 32-bit integers from memory into "dst" using writemask "k" (elements are copied from "src" when the corresponding mask bit is not set). "mem_addr" does not need to be aligned on any particular boundary.
_mm_mask_loadu_epi64 | 1 | AVX-512 | AVX512F + AVX512VL | Load | AVX512_foundation | no | Load packed 64-bit integers from memory into "dst" using writemask "k" (elements are copied from "src" when the corresponding mask bit is not set). "mem_addr" does not need to be aligned on any particular boundary.
_mm_mask_loadu_pd | 1 | AVX-512 | AVX512F + AVX512VL | Load | AVX512_foundation | no | Load packed double-precision (64-bit) floating-point elements from memoy into "dst" using writemask "k" (elements are copied from "src" when the corresponding mask bit is not set). "mem_addr" does not need to be aligned on any particular boundary.
_mm_mask_loadu_ps | 1 | AVX-512 | AVX512F + AVX512VL | Load | AVX512_foundation | no | Load packed single-precision (32-bit) floating-point elements from memory into "dst" using writemask "k" (elements are copied from "src" when the corresponding mask bit is not set). "mem_addr" does not need to be aligned on any particular boundary.
_mm_mmask_i32gather_epi32 | 1 | AVX-512 | AVX512F + AVX512VL | Load | AVX512_foundation | no | Gather 32-bit integers from memory using 32-bit indices. 32-bit elements are loaded from addresses starting at "base_addr" and offset by each 32-bit element in "vindex" (each index is scaled by the factor in "scale"). Gathered elements are merged into "dst" using writemask "k" (elements are copied from "src" when the corresponding mask bit is not set). "scale" should be 1, 2, 4 or 8.
_mm_mmask_i32gather_epi64 | 1 | AVX-512 | AVX512F + AVX512VL | Load | AVX512_foundation | no | Gather 64-bit integers from memory using 32-bit indices. 64-bit elements are loaded from addresses starting at "base_addr" and offset by each 32-bit element in "vindex" (each index is scaled by the factor in "scale"). Gathered elements are merged into "dst" using writemask "k" (elements are copied from "src" when the corresponding mask bit is not set). "scale" should be 1, 2, 4 or 8.
_mm_mmask_i32gather_pd | 1 | AVX-512 | AVX512F + AVX512VL | Load | AVX512_foundation | no | Gather double-precision (64-bit) floating-point elements from memory using 32-bit indices. 64-bit elements are loaded from addresses starting at "base_addr" and offset by each 32-bit element in "vindex" (each index is scaled by the factor in "scale"). Gathered elements are merged into "dst" using writemask "k" (elements are copied from "src" when the corresponding mask bit is not set). "scale" should be 1, 2, 4 or 8.
_mm_mmask_i32gather_ps | 1 | AVX-512 | AVX512F + AVX512VL | Load | AVX512_foundation | no | Gather single-precision (32-bit) floating-point elements from memory using 32-bit indices. 32-bit elements are loaded from addresses starting at "base_addr" and offset by each 32-bit element in "vindex" (each index is scaled by the factor in "scale"). Gathered elements are merged into "dst" using writemask "k" (elements are copied from "src" when the corresponding mask bit is not set). "scale" should be 1, 2, 4 or 8.
_mm_mmask_i64gather_epi32 | 1 | AVX-512 | AVX512F + AVX512VL | Load | AVX512_foundation | no | Gather 32-bit integers from memory using 64-bit indices. 32-bit elements are loaded from addresses starting at "base_addr" and offset by each 64-bit element in "vindex" (each index is scaled by the factor in "scale"). Gathered elements are merged into "dst" using writemask "k" (elements are copied from "src" when the corresponding mask bit is not set). "scale" should be 1, 2, 4 or 8.
_mm_mmask_i64gather_epi64 | 1 | AVX-512 | AVX512F + AVX512VL | Load | AVX512_foundation | no | Gather 64-bit integers from memory using 64-bit indices. 64-bit elements are loaded from addresses starting at "base_addr" and offset by each 64-bit element in "vindex" (each index is scaled by the factor in "scale"). Gathered elements are merged into "dst" using writemask "k" (elements are copied from "src" when the corresponding mask bit is not set). "scale" should be 1, 2, 4 or 8.
_mm_mmask_i64gather_pd | 1 | AVX-512 | AVX512F + AVX512VL | Load | AVX512_foundation | no | Gather double-precision (64-bit) floating-point elements from memory using 64-bit indices. 64-bit elements are loaded from addresses starting at "base_addr" and offset by each 64-bit element in "vindex" (each index is scaled by the factor in "scale"). Gathered elements are merged into "dst" using writemask "k" (elements are copied from "src" when the corresponding mask bit is not set). "scale" should be 1, 2, 4 or 8.
_mm_mmask_i64gather_ps | 1 | AVX-512 | AVX512F + AVX512VL | Load | AVX512_foundation | no | Gather single-precision (32-bit) floating-point elements from memory using 64-bit indices. 32-bit elements are loaded from addresses starting at "base_addr" and offset by each 64-bit element in "vindex" (each index is scaled by the factor in "scale"). Gathered elements are merged into "dst" using writemask "k" (elements are copied from "src" when the corresponding mask bit is not set). "scale" should be 1, 2, 4 or 8.
_mm256_mask_and_epi32 | 1 | AVX-512 | AVX512F + AVX512VL | Logical | AVX512_foundation | no | Compute the bitwise AND of packed 32-bit integers in "a" and "b", and store the results in "dst" using writemask "k" (elements are copied from "src" when the corresponding mask bit is not set).
_mm256_mask_and_epi64 | 1 | AVX-512 | AVX512F + AVX512VL | Logical | AVX512_foundation | no | Compute the bitwise AND of packed 64-bit integers in "a" and "b", and store the results in "dst" using writemask "k" (elements are copied from "src" when the corresponding mask bit is not set).
_mm256_mask_or_epi32 | 1 | AVX-512 | AVX512F + AVX512VL | Logical | AVX512_foundation | no | Compute the bitwise OR of packed 32-bit integers in "a" and "b", and store the results in "dst" using writemask "k" (elements are copied from "src" when the corresponding mask bit is not set).
_mm256_mask_or_epi64 | 1 | AVX-512 | AVX512F + AVX512VL | Logical | AVX512_foundation | no | Compute the bitwise OR of packed 64-bit integers in "a" and "b", and store the results in "dst" using writemask "k" (elements are copied from "src" when the corresponding mask bit is not set).
_mm256_mask_xor_epi32 | 1 | AVX-512 | AVX512F + AVX512VL | Logical | AVX512_foundation | no | Compute the bitwise XOR of packed 32-bit integers in "a" and "b", and store the results in "dst" using writemask "k" (elements are copied from "src" when the corresponding mask bit is not set).
_mm256_mask_xor_epi64 | 1 | AVX-512 | AVX512F + AVX512VL | Logical | AVX512_foundation | no | Compute the bitwise XOR of packed 64-bit integers in "a" and "b", and store the results in "dst" using writemask "k" (elements are copied from "src" when the corresponding mask bit is not set).
_mm_mask_and_epi32 | 1 | AVX-512 | AVX512F + AVX512VL | Logical | AVX512_foundation | no | Compute the bitwise AND of packed 32-bit integers in "a" and "b", and store the results in "dst" using writemask "k" (elements are copied from "src" when the corresponding mask bit is not set).
_mm_mask_and_epi64 | 1 | AVX-512 | AVX512F + AVX512VL | Logical | AVX512_foundation | no | Compute the bitwise AND of packed 64-bit integers in "a" and "b", and store the results in "dst" using writemask "k" (elements are copied from "src" when the corresponding mask bit is not set).
_mm_mask_or_epi32 | 1 | AVX-512 | AVX512F + AVX512VL | Logical | AVX512_foundation | no | Compute the bitwise OR of packed 32-bit integers in "a" and "b", and store the results in "dst" using writemask "k" (elements are copied from "src" when the corresponding mask bit is not set).
_mm_mask_or_epi64 | 1 | AVX-512 | AVX512F + AVX512VL | Logical | AVX512_foundation | no | Compute the bitwise OR of packed 64-bit integers in "a" and "b", and store the results in "dst" using writemask "k" (elements are copied from "src" when the corresponding mask bit is not set).
_mm_mask_xor_epi32 | 1 | AVX-512 | AVX512F + AVX512VL | Logical | AVX512_foundation | no | Compute the bitwise XOR of packed 32-bit integers in "a" and "b", and store the results in "dst" using writemask "k" (elements are copied from "src" when the corresponding mask bit is not set).
_mm_mask_xor_epi64 | 1 | AVX-512 | AVX512F + AVX512VL | Logical | AVX512_foundation | no | Compute the bitwise XOR of packed 64-bit integers in "a" and "b", and store the results in "dst" using writemask "k" (elements are copied from "src" when the corresponding mask bit is not set).
_mm256_alignr_epi32 | 1 | AVX-512 | AVX512F + AVX512VL | Miscellaneous | AVX512_foundation | no | Concatenate "a" and "b" into a 64-byte immediate result, shift the result right by "imm8" 32-bit elements, and store the low 32 bytes (8 elements) in "dst".
_mm256_alignr_epi64 | 1 | AVX-512 | AVX512F + AVX512VL | Miscellaneous | AVX512_foundation | no | Concatenate "a" and "b" into a 64-byte immediate result, shift the result right by "imm8" 64-bit elements, and store the low 32 bytes (4 elements) in "dst".
_mm256_getexp_pd | 1 | AVX-512 | AVX512F + AVX512VL | Miscellaneous | AVX512_foundation | no | Convert the exponent of each packed double-precision (64-bit) floating-point element in "a" to a double-precision (64-bit) floating-point number representing the integer exponent, and store the results in "dst". This intrinsic essentially calculates "floor(log2(x))" for each element.
_mm256_getexp_ps | 1 | AVX-512 | AVX512F + AVX512VL | Miscellaneous | AVX512_foundation | no | Convert the exponent of each packed single-precision (32-bit) floating-point element in "a" to a single-precision (32-bit) floating-point number representing the integer exponent, and store the results in "dst". This intrinsic essentially calculates "floor(log2(x))" for each element.
_mm256_mask_getexp_pd | 1 | AVX-512 | AVX512F + AVX512VL | Miscellaneous | AVX512_foundation | no | Convert the exponent of each packed double-precision (64-bit) floating-point element in "a" to a double-precision (64-bit) floating-point number representing the integer exponent, and store the results in "dst" using writemask "k" (elements are copied from "src" when the corresponding mask bit is not set). This intrinsic essentially calculates "floor(log2(x))" for each element.
_mm256_mask_getexp_ps | 1 | AVX-512 | AVX512F + AVX512VL | Miscellaneous | AVX512_foundation | no | Convert the exponent of each packed single-precision (32-bit) floating-point element in "a" to a single-precision (32-bit) floating-point number representing the integer exponent, and store the results in "dst" using writemask "k" (elements are copied from "src" when the corresponding mask bit is not set). This intrinsic essentially calculates "floor(log2(x))" for each element.
_mm256_mask_getmant_pd | 1 | AVX-512 | AVX512F + AVX512VL | Miscellaneous | AVX512_foundation | no | Normalize the mantissas of packed double-precision (64-bit) floating-point elements in "a", and store the results in "dst" using writemask "k" (elements are copied from "src" when the corresponding mask bit is not set). This intrinsic essentially calculates "±(2^k)*¦x.significand¦", where "k" depends on the interval range defined by "interv" and the sign depends on "sc" and the source sign. [getmant_note]
_mm256_mask_getmant_ps | 1 | AVX-512 | AVX512F + AVX512VL | Miscellaneous | AVX512_foundation | no | Normalize the mantissas of packed single-precision (32-bit) floating-point elements in "a", and store the results in "dst" using writemask "k" (elements are copied from "src" when the corresponding mask bit is not set). This intrinsic essentially calculates "±(2^k)*¦x.significand¦", where "k" depends on the interval range defined by "interv" and the sign depends on "sc" and the source sign. [getmant_note]
_mm256_mask_scalef_pd | 1 | AVX-512 | AVX512F + AVX512VL | Miscellaneous | AVX512_foundation | no | Scale the packed double-precision (64-bit) floating-point elements in "a" using values from "b", and store the results in "dst" using writemask "k" (elements are copied from "src" when the corresponding mask bit is not set).
_mm256_mask_scalef_ps | 1 | AVX-512 | AVX512F + AVX512VL | Miscellaneous | AVX512_foundation | no | Scale the packed single-precision (32-bit) floating-point elements in "a" using values from "b", and store the results in "dst" using writemask "k" (elements are copied from "src" when the corresponding mask bit is not set).
_mm256_permutex2var_pd | 1 | AVX-512 | AVX512F + AVX512VL | Miscellaneous | AVX512_foundation | no | Shuffle double-precision (64-bit) floating-point elements in "a" and "b" across lanes using the corresponding selector and index in "idx", and store the results in "dst".
_mm256_permutex2var_ps | 1 | AVX-512 | AVX512F + AVX512VL | Miscellaneous | AVX512_foundation | no | Shuffle single-precision (32-bit) floating-point elements in "a" and "b" across lanes using the corresponding selector and index in "idx", and store the results in "dst".
_mm256_permutexvar_epi32 | 1 | AVX-512 | AVX512F + AVX512VL | Miscellaneous | AVX512_foundation | no | Shuffle 32-bit integers in "a" across lanes using the corresponding index in "idx", and store the results in "dst".
_mm256_permutexvar_pd | 1 | AVX-512 | AVX512F + AVX512VL | Miscellaneous | AVX512_foundation | no | Shuffle double-precision (64-bit) floating-point elements in "a" across lanes using the corresponding index in "idx", and store the results in "dst".
_mm256_permutexvar_ps | 1 | AVX-512 | AVX512F + AVX512VL | Miscellaneous | AVX512_foundation | no | Shuffle single-precision (32-bit) floating-point elements in "a" across lanes using the corresponding index in "idx".
_mm256_scalef_pd | 1 | AVX-512 | AVX512F + AVX512VL | Miscellaneous | AVX512_foundation | no | Scale the packed double-precision (64-bit) floating-point elements in "a" using values from "b", and store the results in "dst".
_mm256_scalef_ps | 1 | AVX-512 | AVX512F + AVX512VL | Miscellaneous | AVX512_foundation | no | Scale the packed single-precision (32-bit) floating-point elements in "a" using values from "b", and store the results in "dst".
_mm_getexp_pd | 1 | AVX-512 | AVX512F + AVX512VL | Miscellaneous | AVX512_foundation | no | Convert the exponent of each packed double-precision (64-bit) floating-point element in "a" to a double-precision (64-bit) floating-point number representing the integer exponent, and store the results in "dst". This intrinsic essentially calculates "floor(log2(x))" for each element.
_mm_getexp_ps | 1 | AVX-512 | AVX512F + AVX512VL | Miscellaneous | AVX512_foundation | no | Convert the exponent of each packed single-precision (32-bit) floating-point element in "a" to a single-precision (32-bit) floating-point number representing the integer exponent, and store the results in "dst". This intrinsic essentially calculates "floor(log2(x))" for each element.
_mm_mask_getexp_pd | 1 | AVX-512 | AVX512F + AVX512VL | Miscellaneous | AVX512_foundation | no | Convert the exponent of each packed double-precision (64-bit) floating-point element in "a" to a double-precision (64-bit) floating-point number representing the integer exponent, and store the results in "dst" using writemask "k" (elements are copied from "src" when the corresponding mask bit is not set). This intrinsic essentially calculates "floor(log2(x))" for each element.
_mm_mask_getexp_ps | 1 | AVX-512 | AVX512F + AVX512VL | Miscellaneous | AVX512_foundation | no | Convert the exponent of each packed single-precision (32-bit) floating-point element in "a" to a single-precision (32-bit) floating-point number representing the integer exponent, and store the results in "dst" using writemask "k" (elements are copied from "src" when the corresponding mask bit is not set). This intrinsic essentially calculates "floor(log2(x))" for each element.
_mm_mask_getmant_pd | 1 | AVX-512 | AVX512F + AVX512VL | Miscellaneous | AVX512_foundation | no | Normalize the mantissas of packed double-precision (64-bit) floating-point elements in "a", and store the results in "dst" using writemask "k" (elements are copied from "src" when the corresponding mask bit is not set). This intrinsic essentially calculates "±(2^k)*¦x.significand¦", where "k" depends on the interval range defined by "interv" and the sign depends on "sc" and the source sign. [getmant_note]
_mm_mask_getmant_ps | 1 | AVX-512 | AVX512F + AVX512VL | Miscellaneous | AVX512_foundation | no | Normalize the mantissas of packed single-precision (32-bit) floating-point elements in "a", and store the results in "dst" using writemask "k" (elements are copied from "src" when the corresponding mask bit is not set). This intrinsic essentially calculates "±(2^k)*¦x.significand¦", where "k" depends on the interval range defined by "interv" and the sign depends on "sc" and the source sign. [getmant_note]
_mm_mask_scalef_pd | 1 | AVX-512 | AVX512F + AVX512VL | Miscellaneous | AVX512_foundation | no | Scale the packed double-precision (64-bit) floating-point elements in "a" using values from "b", and store the results in "dst" using writemask "k" (elements are copied from "src" when the corresponding mask bit is not set).
_mm_mask_scalef_ps | 1 | AVX-512 | AVX512F + AVX512VL | Miscellaneous | AVX512_foundation | no | Scale the packed single-precision (32-bit) floating-point elements in "a" using values from "b", and store the results in "dst" using writemask "k" (elements are copied from "src" when the corresponding mask bit is not set).
_mm_permutex2var_epi64 | 1 | AVX-512 | AVX512F + AVX512VL | Miscellaneous | AVX512_foundation | no | Shuffle 64-bit integers in "a" and "b" using the corresponding selector and index in "idx", and store the results in "dst".
_mm_permutex2var_pd | 1 | AVX-512 | AVX512F + AVX512VL | Miscellaneous | AVX512_foundation | no | Shuffle double-precision (64-bit) floating-point elements in "a" and "b" using the corresponding selector and index in "idx", and store the results in "dst".
_mm_permutex2var_ps | 1 | AVX-512 | AVX512F + AVX512VL | Miscellaneous | AVX512_foundation | no | Shuffle single-precision (32-bit) floating-point elements in "a" and "b" using the corresponding selector and index in "idx", and store the results in "dst".
_mm_scalef_pd | 1 | AVX-512 | AVX512F + AVX512VL | Miscellaneous | AVX512_foundation | no | Scale the packed double-precision (64-bit) floating-point elements in "a" using values from "b", and store the results in "dst".
_mm_scalef_ps | 1 | AVX-512 | AVX512F + AVX512VL | Miscellaneous | AVX512_foundation | no | Scale the packed single-precision (32-bit) floating-point elements in "a" using values from "b", and store the results in "dst".
_mm256_srav_epi64 | 1 | AVX-512 | AVX512F + AVX512VL | Shift | AVX512_foundation | no | Shift packed 64-bit integers in "a" right by the amount specified by the corresponding element in "count" while shifting in sign bits, and store the results in "dst".
_mm_srai_epi64 | 1 | AVX-512 | AVX512F + AVX512VL | Shift | AVX512_foundation | no | Shift packed 64-bit integers in "a" right by "imm8" while shifting in sign bits, and store the results in "dst".
_mm_srav_epi64 | 1 | AVX-512 | AVX512F + AVX512VL | Shift | AVX512_foundation | no | Shift packed 64-bit integers in "a" right by the amount specified by the corresponding element in "count" while shifting in sign bits, and store the results in "dst".
_mm256_i32scatter_epi32 | 1 | AVX-512 | AVX512F + AVX512VL | Store | AVX512_foundation | no | Scatter 32-bit integers from "a" into memory using 32-bit indices. 32-bit elements are stored at addresses starting at "base_addr" and offset by each 32-bit element in "vindex" (each index is scaled by the factor in "scale"). "scale" should be 1, 2, 4 or 8.
_mm256_i32scatter_epi64 | 1 | AVX-512 | AVX512F + AVX512VL | Store | AVX512_foundation | no | Scatter 64-bit integers from "a" into memory using 32-bit indices. 64-bit elements are stored at addresses starting at "base_addr" and offset by each 32-bit element in "vindex" (each index is scaled by the factor in "scale"). "scale" should be 1, 2, 4 or 8.
_mm256_i32scatter_pd | 1 | AVX-512 | AVX512F + AVX512VL | Store | AVX512_foundation | no | Scatter double-precision (64-bit) floating-point elements from "a" into memory using 32-bit indices. 64-bit elements are stored at addresses starting at "base_addr" and offset by each 32-bit element in "vindex" (each index is scaled by the factor in "scale"). "scale" should be 1, 2, 4 or 8.
_mm256_i32scatter_ps | 1 | AVX-512 | AVX512F + AVX512VL | Store | AVX512_foundation | no | Scatter single-precision (32-bit) floating-point elements from "a" into memory using 32-bit indices. 32-bit elements are stored at addresses starting at "base_addr" and offset by each 32-bit element in "vindex" (each index is scaled by the factor in "scale"). "scale" should be 1, 2, 4 or 8.
_mm256_i64scatter_epi32 | 1 | AVX-512 | AVX512F + AVX512VL | Store | AVX512_foundation | no | Scatter 32-bit integers from "a" into memory using 64-bit indices. 32-bit elements are stored at addresses starting at "base_addr" and offset by each 64-bit element in "vindex" (each index is scaled by the factor in "scale"). "scale" should be 1, 2, 4 or 8.
_mm256_i64scatter_epi64 | 1 | AVX-512 | AVX512F + AVX512VL | Store | AVX512_foundation | no | Scatter 64-bit integers from "a" into memory using 64-bit indices. 64-bit elements are stored at addresses starting at "base_addr" and offset by each 64-bit element in "vindex" (each index is scaled by the factor in "scale"). "scale" should be 1, 2, 4 or 8.
_mm256_i64scatter_pd | 1 | AVX-512 | AVX512F + AVX512VL | Store | AVX512_foundation | no | Scatter double-precision (64-bit) floating-point elements from "a" into memory using 64-bit indices. 64-bit elements are stored at addresses starting at "base_addr" and offset by each 64-bit element in "vindex" (each index is scaled by the factor in "scale"). "scale" should be 1, 2, 4 or 8.
_mm256_i64scatter_ps | 1 | AVX-512 | AVX512F + AVX512VL | Store | AVX512_foundation | no | Scatter single-precision (32-bit) floating-point elements from "a" into memory using 64-bit indices. 32-bit elements are stored at addresses starting at "base_addr" and offset by each 64-bit element in "vindex" (each index is scaled by the factor in "scale") subject to mask "k" (elements are not stored when the corresponding mask bit is not set). "scale" should be 1, 2, 4 or 8.
_mm256_mask_i32scatter_epi32 | 1 | AVX-512 | AVX512F + AVX512VL | Store | AVX512_foundation | no | Scatter 32-bit integers from "a" into memory using 32-bit indices. 32-bit elements are stored at addresses starting at "base_addr" and offset by each 32-bit element in "vindex" (each index is scaled by the factor in "scale") subject to mask "k" (elements are not stored when the corresponding mask bit is not set). "scale" should be 1, 2, 4 or 8.
_mm256_mask_i32scatter_epi64 | 1 | AVX-512 | AVX512F + AVX512VL | Store | AVX512_foundation | no | Scatter 64-bit integers from "a" into memory using 32-bit indices. 64-bit elements are stored at addresses starting at "base_addr" and offset by each 32-bit element in "vindex" (each index is scaled by the factor in "scale") subject to mask "k" (elements are not stored when the corresponding mask bit is not set). "scale" should be 1, 2, 4 or 8.
_mm256_mask_i32scatter_pd | 1 | AVX-512 | AVX512F + AVX512VL | Store | AVX512_foundation | no | Scatter double-precision (64-bit) floating-point elements from "a" into memory using 32-bit indices. 64-bit elements are stored at addresses starting at "base_addr" and offset by each 32-bit element in "vindex" (each index is scaled by the factor in "scale") subject to mask "k" (elements are not stored when the corresponding mask bit is not set). "scale" should be 1, 2, 4 or 8.
_mm256_mask_i32scatter_ps | 1 | AVX-512 | AVX512F + AVX512VL | Store | AVX512_foundation | no | Scatter single-precision (32-bit) floating-point elements from "a" into memory using 32-bit indices. 32-bit elements are stored at addresses starting at "base_addr" and offset by each 32-bit element in "vindex" (each index is scaled by the factor in "scale") subject to mask "k" (elements are not stored when the corresponding mask bit is not set). "scale" should be 1, 2, 4 or 8.
_mm256_mask_i64scatter_epi32 | 1 | AVX-512 | AVX512F + AVX512VL | Store | AVX512_foundation | no | Scatter 32-bit integers from "a" into memory using 64-bit indices. 32-bit elements are stored at addresses starting at "base_addr" and offset by each 64-bit element in "vindex" (each index is scaled by the factor in "scale") subject to mask "k" (elements are not stored when the corresponding mask bit is not set). "scale" should be 1, 2, 4 or 8.
_mm256_mask_i64scatter_epi64 | 1 | AVX-512 | AVX512F + AVX512VL | Store | AVX512_foundation | no | Scatter 64-bit integers from "a" into memory using 64-bit indices. 64-bit elements are stored at addresses starting at "base_addr" and offset by each 64-bit element in "vindex" (each index is scaled by the factor in "scale") subject to mask "k" (elements are not stored when the corresponding mask bit is not set). "scale" should be 1, 2, 4 or 8.
_mm256_mask_i64scatter_pd | 1 | AVX-512 | AVX512F + AVX512VL | Store | AVX512_foundation | no | Scatter double-precision (64-bit) floating-point elements from "a" into memory using 64-bit indices. 64-bit elements are stored at addresses starting at "base_addr" and offset by each 64-bit element in "vindex" (each index is scaled by the factor in "scale") subject to mask "k" (elements are not stored when the corresponding mask bit is not set). "scale" should be 1, 2, 4 or 8.
_mm256_mask_i64scatter_ps | 1 | AVX-512 | AVX512F + AVX512VL | Store | AVX512_foundation | no | Scatter single-precision (32-bit) floating-point elements from "a" into memory using 64-bit indices. 32-bit elements are stored at addresses starting at "base_addr" and offset by each 64-bit element in "vindex" (each index is scaled by the factor in "scale") subject to mask "k" (elements are not stored when the corresponding mask bit is not set). "scale" should be 1, 2, 4 or 8.
_mm256_mask_store_epi32 | 1 | AVX-512 | AVX512F + AVX512VL | Store | AVX512_foundation | no | Store packed 32-bit integers from "a" into memory using writemask "k". "mem_addr" must be aligned on a 32-byte boundary or a general-protection exception may be generated.
_mm256_mask_store_epi64 | 1 | AVX-512 | AVX512F + AVX512VL | Store | AVX512_foundation | no | Store packed 64-bit integers from "a" into memory using writemask "k". "mem_addr" must be aligned on a 32-byte boundary or a general-protection exception may be generated.
_mm256_mask_store_pd | 1 | AVX-512 | AVX512F + AVX512VL | Store | AVX512_foundation | no | Store packed double-precision (64-bit) floating-point elements from "a" into memory using writemask "k". "mem_addr" must be aligned on a 32-byte boundary or a general-protection exception may be generated.
_mm256_mask_store_ps | 1 | AVX-512 | AVX512F + AVX512VL | Store | AVX512_foundation | no | Store packed single-precision (32-bit) floating-point elements from "a" into memory using writemask "k". "mem_addr" must be aligned on a 32-byte boundary or a general-protection exception may be generated.
_mm256_mask_storeu_epi32 | 1 | AVX-512 | AVX512F + AVX512VL | Store | AVX512_foundation | no | Store packed 32-bit integers from "a" into memory using writemask "k". "mem_addr" does not need to be aligned on any particular boundary.
_mm256_mask_storeu_epi64 | 1 | AVX-512 | AVX512F + AVX512VL | Store | AVX512_foundation | no | Store packed 64-bit integers from "a" into memory using writemask "k". "mem_addr" does not need to be aligned on any particular boundary.
_mm256_mask_storeu_pd | 1 | AVX-512 | AVX512F + AVX512VL | Store | AVX512_foundation | no | Store packed double-precision (64-bit) floating-point elements from "a" into memory using writemask "k". "mem_addr" does not need to be aligned on any particular boundary.
_mm256_mask_storeu_ps | 1 | AVX-512 | AVX512F + AVX512VL | Store | AVX512_foundation | no | Store packed single-precision (32-bit) floating-point elements from "a" into memory using writemask "k". "mem_addr" does not need to be aligned on any particular boundary.
_mm_i32scatter_epi32 | 1 | AVX-512 | AVX512F + AVX512VL | Store | AVX512_foundation | no | Scatter 32-bit integers from "a" into memory using 32-bit indices. 32-bit elements are stored at addresses starting at "base_addr" and offset by each 32-bit element in "vindex" (each index is scaled by the factor in "scale"). "scale" should be 1, 2, 4 or 8.
_mm_i32scatter_epi64 | 1 | AVX-512 | AVX512F + AVX512VL | Store | AVX512_foundation | no | Scatter 64-bit integers from "a" into memory using 32-bit indices. 64-bit elements are stored at addresses starting at "base_addr" and offset by each 32-bit element in "vindex" (each index is scaled by the factor in "scale"). "scale" should be 1, 2, 4 or 8.
_mm_i32scatter_pd | 1 | AVX-512 | AVX512F + AVX512VL | Store | AVX512_foundation | no | Scatter double-precision (64-bit) floating-point elements from "a" into memory using 32-bit indices. 64-bit elements are stored at addresses starting at "base_addr" and offset by each 32-bit element in "vindex" (each index is scaled by the factor in "scale"). "scale" should be 1, 2, 4 or 8.
_mm_i32scatter_ps | 1 | AVX-512 | AVX512F + AVX512VL | Store | AVX512_foundation | no | Scatter single-precision (32-bit) floating-point elements from "a" into memory using 32-bit indices. 32-bit elements are stored at addresses starting at "base_addr" and offset by each 32-bit element in "vindex" (each index is scaled by the factor in "scale"). "scale" should be 1, 2, 4 or 8.
_mm_i64scatter_epi32 | 1 | AVX-512 | AVX512F + AVX512VL | Store | AVX512_foundation | no | Scatter 32-bit integers from "a" into memory using 64-bit indices. 32-bit elements are stored at addresses starting at "base_addr" and offset by each 64-bit element in "vindex" (each index is scaled by the factor in "scale"). "scale" should be 1, 2, 4 or 8.
_mm_i64scatter_epi64 | 1 | AVX-512 | AVX512F + AVX512VL | Store | AVX512_foundation | no | Scatter 64-bit integers from "a" into memory using 64-bit indices. 64-bit elements are stored at addresses starting at "base_addr" and offset by each 64-bit element in "vindex" (each index is scaled by the factor in "scale"). "scale" should be 1, 2, 4 or 8.
_mm_i64scatter_pd | 1 | AVX-512 | AVX512F + AVX512VL | Store | AVX512_foundation | no | Scatter double-precision (64-bit) floating-point elements from "a" into memory using 64-bit indices. 64-bit elements are stored at addresses starting at "base_addr" and offset by each 64-bit element in "vindex" (each index is scaled by the factor in "scale"). "scale" should be 1, 2, 4 or 8.
_mm_i64scatter_ps | 1 | AVX-512 | AVX512F + AVX512VL | Store | AVX512_foundation | no | Scatter single-precision (32-bit) floating-point elements from "a" into memory using 64-bit indices. 32-bit elements are stored at addresses starting at "base_addr" and offset by each 64-bit element in "vindex" (each index is scaled by the factor in "scale") subject to mask "k" (elements are not stored when the corresponding mask bit is not set). "scale" should be 1, 2, 4 or 8.
_mm_mask_i32scatter_epi32 | 1 | AVX-512 | AVX512F + AVX512VL | Store | AVX512_foundation | no | Scatter 32-bit integers from "a" into memory using 32-bit indices. 32-bit elements are stored at addresses starting at "base_addr" and offset by each 32-bit element in "vindex" (each index is scaled by the factor in "scale") subject to mask "k" (elements are not stored when the corresponding mask bit is not set). "scale" should be 1, 2, 4 or 8.
_mm_mask_i32scatter_epi64 | 1 | AVX-512 | AVX512F + AVX512VL | Store | AVX512_foundation | no | Scatter 64-bit integers from "a" into memory using 32-bit indices. 64-bit elements are stored at addresses starting at "base_addr" and offset by each 32-bit element in "vindex" (each index is scaled by the factor in "scale") subject to mask "k" (elements are not stored when the corresponding mask bit is not set). "scale" should be 1, 2, 4 or 8.
_mm_mask_i32scatter_pd | 1 | AVX-512 | AVX512F + AVX512VL | Store | AVX512_foundation | no | Scatter double-precision (64-bit) floating-point elements from "a" into memory using 32-bit indices. 64-bit elements are stored at addresses starting at "base_addr" and offset by each 32-bit element in "vindex" (each index is scaled by the factor in "scale") subject to mask "k" (elements are not stored when the corresponding mask bit is not set). "scale" should be 1, 2, 4 or 8.
_mm_mask_i32scatter_ps | 1 | AVX-512 | AVX512F + AVX512VL | Store | AVX512_foundation | no | Scatter single-precision (32-bit) floating-point elements from "a" into memory using 32-bit indices. 32-bit elements are stored at addresses starting at "base_addr" and offset by each 32-bit element in "vindex" (each index is scaled by the factor in "scale") subject to mask "k" (elements are not stored when the corresponding mask bit is not set). "scale" should be 1, 2, 4 or 8.
_mm_mask_i64scatter_epi32 | 1 | AVX-512 | AVX512F + AVX512VL | Store | AVX512_foundation | no | Scatter 32-bit integers from "a" into memory using 64-bit indices. 32-bit elements are stored at addresses starting at "base_addr" and offset by each 64-bit element in "vindex" (each index is scaled by the factor in "scale") subject to mask "k" (elements are not stored when the corresponding mask bit is not set). "scale" should be 1, 2, 4 or 8.
_mm_mask_i64scatter_epi64 | 1 | AVX-512 | AVX512F + AVX512VL | Store | AVX512_foundation | no | Scatter 64-bit integers from "a" into memory using 64-bit indices. 64-bit elements are stored at addresses starting at "base_addr" and offset by each 64-bit element in "vindex" (each index is scaled by the factor in "scale") subject to mask "k" (elements are not stored when the corresponding mask bit is not set). "scale" should be 1, 2, 4 or 8.
_mm_mask_i64scatter_pd | 1 | AVX-512 | AVX512F + AVX512VL | Store | AVX512_foundation | no | Scatter double-precision (64-bit) floating-point elements from "a" into memory using 64-bit indices. 64-bit elements are stored at addresses starting at "base_addr" and offset by each 64-bit element in "vindex" (each index is scaled by the factor in "scale") subject to mask "k" (elements are not stored when the corresponding mask bit is not set). "scale" should be 1, 2, 4 or 8.
_mm_mask_i64scatter_ps | 1 | AVX-512 | AVX512F + AVX512VL | Store | AVX512_foundation | no | Scatter single-precision (32-bit) floating-point elements from "a" into memory using 64-bit indices. 32-bit elements are stored at addresses starting at "base_addr" and offset by each 64-bit element in "vindex" (each index is scaled by the factor in "scale") subject to mask "k" (elements are not stored when the corresponding mask bit is not set). "scale" should be 1, 2, 4 or 8.
_mm_mask_store_epi32 | 1 | AVX-512 | AVX512F + AVX512VL | Store | AVX512_foundation | no | Store packed 32-bit integers from "a" into memory using writemask "k". "mem_addr" must be aligned on a 16-byte boundary or a general-protection exception may be generated.
_mm_mask_store_epi64 | 1 | AVX-512 | AVX512F + AVX512VL | Store | AVX512_foundation | no | Store packed 64-bit integers from "a" into memory using writemask "k". "mem_addr" must be aligned on a 16-byte boundary or a general-protection exception may be generated.
_mm_mask_store_pd | 1 | AVX-512 | AVX512F + AVX512VL | Store | AVX512_foundation | no | Store packed double-precision (64-bit) floating-point elements from "a" into memory using writemask "k". "mem_addr" must be aligned on a 16-byte boundary or a general-protection exception may be generated.
_mm_mask_store_ps | 1 | AVX-512 | AVX512F + AVX512VL | Store | AVX512_foundation | no | Store packed single-precision (32-bit) floating-point elements from "a" into memory using writemask "k". "mem_addr" must be aligned on a 16-byte boundary or a general-protection exception may be generated.
_mm_mask_storeu_epi32 | 1 | AVX-512 | AVX512F + AVX512VL | Store | AVX512_foundation | no | Store packed 32-bit integers from "a" into memory using writemask "k". "mem_addr" does not need to be aligned on any particular boundary.
_mm_mask_storeu_epi64 | 1 | AVX-512 | AVX512F + AVX512VL | Store | AVX512_foundation | no | Store packed 64-bit integers from "a" into memory using writemask "k". "mem_addr" does not need to be aligned on any particular boundary.
_mm_mask_storeu_pd | 1 | AVX-512 | AVX512F + AVX512VL | Store | AVX512_foundation | no | Store packed double-precision (64-bit) floating-point elements from "a" into memory using writemask "k". "mem_addr" does not need to be aligned on any particular boundary.
_mm_mask_storeu_ps | 1 | AVX-512 | AVX512F + AVX512VL | Store | AVX512_foundation | no | Store packed single-precision (32-bit) floating-point elements from "a" into memory using writemask "k". "mem_addr" does not need to be aligned on any particular boundary.
_mm256_permutexvar_epi8 | 1 | AVX-512 | AVX512_VBMI + AVX512VL | Swizzle | AVX512_extended | no | Shuffle 8-bit integers in "a" across lanes using the corresponding index in "idx", and store the results in "dst".
_mm256_add_pd | 1 | AVX_ALL | AVX | Arithmetic |  | no | Add packed double-precision (64-bit) floating-point elements in "a" and "b", and store the results in "dst".
_mm256_add_ps | 1 | AVX_ALL | AVX | Arithmetic |  | no | Add packed single-precision (32-bit) floating-point elements in "a" and "b", and store the results in "dst".
_mm256_mul_pd | 1 | AVX_ALL | AVX | Arithmetic |  | no | Multiply packed double-precision (64-bit) floating-point elements in "a" and "b", and store the results in "dst".
_mm256_mul_ps | 1 | AVX_ALL | AVX | Arithmetic |  | no | Multiply packed single-precision (32-bit) floating-point elements in "a" and "b", and store the results in "dst".
_mm256_sub_pd | 1 | AVX_ALL | AVX | Arithmetic |  | no | Subtract packed double-precision (64-bit) floating-point elements in "b" from packed double-precision (64-bit) floating-point elements in "a", and store the results in "dst".
_mm256_sub_ps | 1 | AVX_ALL | AVX | Arithmetic |  | no | Subtract packed single-precision (32-bit) floating-point elements in "b" from packed single-precision (32-bit) floating-point elements in "a", and store the results in "dst".
_mm256_cvtepi32_ps | 1 | AVX_ALL | AVX | Convert |  | no | Convert packed signed 32-bit integers in "a" to packed single-precision (32-bit) floating-point elements, and store the results in "dst".
_mm256_cvttps_epi32 | 1 | AVX_ALL | AVX | Convert |  | no | Convert packed single-precision (32-bit) floating-point elements in "a" to packed 32-bit integers with truncation, and store the results in "dst".
_mm256_rcp_ps | 1 | AVX_ALL | AVX | Elementary Math Functions |  | no | Compute the approximate reciprocal of packed single-precision (32-bit) floating-point elements in "a", and store the results in "dst". The maximum relative error for this approximation is less than 1.5*2^-12.
_mm256_rsqrt_ps | 1 | AVX_ALL | AVX | Elementary Math Functions |  | no | Compute the approximate reciprocal square root of packed single-precision (32-bit) floating-point elements in "a", and store the results in "dst". The maximum relative error for this approximation is less than 1.5*2^-12.
_mm256_sqrt_pd | 1 | AVX_ALL | AVX | Elementary Math Functions |  | no | Compute the square root of packed double-precision (64-bit) floating-point elements in "a", and store the results in "dst".
_mm256_sqrt_ps | 1 | AVX_ALL | AVX | Elementary Math Functions |  | no | Compute the square root of packed single-precision (32-bit) floating-point elements in "a", and store the results in "dst".
_mm256_load_pd | 1 | AVX_ALL | AVX | Load |  | no | Load 256-bits (composed of 4 packed double-precision (64-bit) floating-point elements) from memory into "dst". "mem_addr" must be aligned on a 32-byte boundary or a general-protection exception may be generated.
_mm256_load_ps | 1 | AVX_ALL | AVX | Load |  | no | Load 256-bits (composed of 8 packed single-precision (32-bit) floating-point elements) from memory into "dst". "mem_addr" must be aligned on a 32-byte boundary or a general-protection exception may be generated.
_mm256_load_si256 | 1 | AVX_ALL | AVX | Load |  | no | Load 256-bits of integer data from memory into "dst". "mem_addr" must be aligned on a 32-byte boundary or a general-protection exception may be generated.
_mm256_loadu_pd | 1 | AVX_ALL | AVX | Load |  | no | Load 256-bits (composed of 4 packed double-precision (64-bit) floating-point elements) from memory into "dst". "mem_addr" does not need to be aligned on any particular boundary.
_mm256_loadu_ps | 1 | AVX_ALL | AVX | Load |  | no | Load 256-bits (composed of 8 packed single-precision (32-bit) floating-point elements) from memory into "dst". "mem_addr" does not need to be aligned on any particular boundary.
_mm256_loadu_si256 | 1 | AVX_ALL | AVX | Load |  | no | Load 256-bits of integer data from memory into "dst". "mem_addr" does not need to be aligned on any particular boundary.
_mm256_maskload_pd | 1 | AVX_ALL | AVX | Load |  | no | Load packed double-precision (64-bit) floating-point elements from memory into "dst" using "mask" (elements are zeroed out when the high bit of the corresponding element is not set).
_mm256_maskload_ps | 1 | AVX_ALL | AVX | Load |  | no | Load packed single-precision (32-bit) floating-point elements from memory into "dst" using "mask" (elements are zeroed out when the high bit of the corresponding element is not set).
_mm_maskload_pd | 1 | AVX_ALL | AVX | Load |  | no | Load packed double-precision (64-bit) floating-point elements from memory into "dst" using "mask" (elements are zeroed out when the high bit of the corresponding element is not set).
_mm_maskload_ps | 1 | AVX_ALL | AVX | Load |  | no | Load packed single-precision (32-bit) floating-point elements from memory into "dst" using "mask" (elements are zeroed out when the high bit of the corresponding element is not set).
_mm256_and_pd | 1 | AVX_ALL | AVX | Logical |  | no | Compute the bitwise AND of packed double-precision (64-bit) floating-point elements in "a" and "b", and store the results in "dst".
_mm256_and_ps | 1 | AVX_ALL | AVX | Logical |  | no | Compute the bitwise AND of packed single-precision (32-bit) floating-point elements in "a" and "b", and store the results in "dst".
_mm256_or_pd | 1 | AVX_ALL | AVX | Logical |  | no | Compute the bitwise OR of packed double-precision (64-bit) floating-point elements in "a" and "b", and store the results in "dst".
_mm256_or_ps | 1 | AVX_ALL | AVX | Logical |  | no | Compute the bitwise OR of packed single-precision (32-bit) floating-point elements in "a" and "b", and store the results in "dst".
_mm256_xor_pd | 1 | AVX_ALL | AVX | Logical |  | no | Compute the bitwise XOR of packed double-precision (64-bit) floating-point elements in "a" and "b", and store the results in "dst".
_mm256_xor_ps | 1 | AVX_ALL | AVX | Logical |  | no | Compute the bitwise XOR of packed single-precision (32-bit) floating-point elements in "a" and "b", and store the results in "dst".
_mm256_set1_epi16 | 1 | AVX_ALL | AVX | Set |  | yes | Broadcast 16-bit integer "a" to all all elements of "dst". This intrinsic may generate the "vpbroadcastw".
_mm256_set1_epi32 | 1 | AVX_ALL | AVX | Set |  | yes | Broadcast 32-bit integer "a" to all elements of "dst". This intrinsic may generate the "vpbroadcastd".
_mm256_set1_epi64x | 1 | AVX_ALL | AVX | Set |  | yes | Broadcast 64-bit integer "a" to all elements of "dst". This intrinsic may generate the "vpbroadcastq".
_mm256_set1_epi8 | 1 | AVX_ALL | AVX | Set |  | yes | Broadcast 8-bit integer "a" to all elements of "dst". This intrinsic may generate the "vpbroadcastb".
_mm256_set1_pd | 1 | AVX_ALL | AVX | Set |  | yes | Broadcast double-precision (64-bit) floating-point value "a" to all elements of "dst".
_mm256_set1_ps | 1 | AVX_ALL | AVX | Set |  | yes | Broadcast single-precision (32-bit) floating-point value "a" to all elements of "dst".
_mm256_set_epi32 | 1 | AVX_ALL | AVX | Set |  | yes | Set packed 32-bit integers in "dst" with the supplied values.
_mm256_setr_epi16 | 1 | AVX_ALL | AVX | Set |  | yes | Set packed 16-bit integers in "dst" with the supplied values in reverse order.
_mm256_setr_epi32 | 1 | AVX_ALL | AVX | Set |  | yes | Set packed 32-bit integers in "dst" with the supplied values in reverse order.
_mm256_setr_epi64x | 1 | AVX_ALL | AVX | Set |  | yes | Set packed 64-bit integers in "dst" with the supplied values in reverse order.
_mm256_setr_epi8 | 1 | AVX_ALL | AVX | Set |  | yes | Set packed 8-bit integers in "dst" with the supplied values in reverse order.
_mm256_setr_pd | 1 | AVX_ALL | AVX | Set |  | yes | Set packed double-precision (64-bit) floating-point elements in "dst" with the supplied values in reverse order.
_mm256_setr_ps | 1 | AVX_ALL | AVX | Set |  | yes | Set packed single-precision (32-bit) floating-point elements in "dst" with the supplied values in reverse order.
_mm256_setzero_si256 | 1 | AVX_ALL | AVX | Set |  | no | Return vector of type __m256i with all elements set to zero.
_mm256_max_pd | 1 | AVX_ALL | AVX | Special Math Functions |  | no | Compare packed double-precision (64-bit) floating-point elements in "a" and "b", and store packed maximum values in "dst". [max_float_note]
_mm256_max_ps | 1 | AVX_ALL | AVX | Special Math Functions |  | no | Compare packed single-precision (32-bit) floating-point elements in "a" and "b", and store packed maximum values in "dst". [max_float_note]
_mm256_min_pd | 1 | AVX_ALL | AVX | Special Math Functions |  | no | Compare packed double-precision (64-bit) floating-point elements in "a" and "b", and store packed minimum values in "dst". [min_float_note]
_mm256_min_ps | 1 | AVX_ALL | AVX | Special Math Functions |  | no | Compare packed single-precision (32-bit) floating-point elements in "a" and "b", and store packed minimum values in "dst". [min_float_note]
_mm256_maskstore_pd | 1 | AVX_ALL | AVX | Store |  | no | Store packed double-precision (64-bit) floating-point elements from "a" into memory using "mask".
_mm256_maskstore_ps | 1 | AVX_ALL | AVX | Store |  | no | Store packed single-precision (32-bit) floating-point elements from "a" into memory using "mask".
_mm256_store_pd | 1 | AVX_ALL | AVX | Store |  | no | Store 256-bits (composed of 4 packed double-precision (64-bit) floating-point elements) from "a" into memory. "mem_addr" must be aligned on a 32-byte boundary or a general-protection exception may be generated.
_mm256_store_ps | 1 | AVX_ALL | AVX | Store |  | no | Store 256-bits (composed of 8 packed single-precision (32-bit) floating-point elements) from "a" into memory. "mem_addr" must be aligned on a 32-byte boundary or a general-protection exception may be generated.
_mm256_store_si256 | 1 | AVX_ALL | AVX | Store |  | no | Store 256-bits of integer data from "a" into memory. "mem_addr" must be aligned on a 32-byte boundary or a general-protection exception may be generated.
_mm256_storeu_pd | 1 | AVX_ALL | AVX | Store |  | no | Store 256-bits (composed of 4 packed double-precision (64-bit) floating-point elements) from "a" into memory. "mem_addr" does not need to be aligned on any particular boundary.
_mm256_storeu_ps | 1 | AVX_ALL | AVX | Store |  | no | Store 256-bits (composed of 8 packed single-precision (32-bit) floating-point elements) from "a" into memory. "mem_addr" does not need to be aligned on any particular boundary.
_mm256_storeu_si256 | 1 | AVX_ALL | AVX | Store |  | no | Store 256-bits of integer data from "a" into memory. "mem_addr" does not need to be aligned on any particular boundary.
_mm_maskstore_pd | 1 | AVX_ALL | AVX | Store |  | no | Store packed double-precision (64-bit) floating-point elements from "a" into memory using "mask".
_mm_maskstore_ps | 1 | AVX_ALL | AVX | Store |  | no | Store packed single-precision (32-bit) floating-point elements from "a" into memory using "mask".
_mm256_blend_pd | 1 | AVX_ALL | AVX | Swizzle |  | no | Blend packed double-precision (64-bit) floating-point elements from "a" and "b" using control mask "imm8", and store the results in "dst".
_mm256_extractf128_pd | 1 | AVX_ALL | AVX | Swizzle |  | no | Extract 128 bits (composed of 2 packed double-precision (64-bit) floating-point elements) from "a", selected with "imm8", and store the result in "dst".
_mm256_extractf128_ps | 1 | AVX_ALL | AVX | Swizzle |  | no | Extract 128 bits (composed of 4 packed single-precision (32-bit) floating-point elements) from "a", selected with "imm8", and store the result in "dst".
_mm256_insertf128_pd | 1 | AVX_ALL | AVX | Swizzle |  | no | Copy "a" to "dst", then insert 128 bits (composed of 2 packed double-precision (64-bit) floating-point elements) from "b" into "dst" at the location specified by "imm8".
_mm256_insertf128_ps | 1 | AVX_ALL | AVX | Swizzle |  | no | Copy "a" to "dst", then insert 128 bits (composed of 4 packed single-precision (32-bit) floating-point elements) from "b" into "dst" at the location specified by "imm8".
_mm256_insertf128_si256 | 1 | AVX_ALL | AVX | Swizzle |  | no | Copy "a" to "dst", then insert 128 bits from "b" into "dst" at the location specified by "imm8".
_mm256_permute_pd | 1 | AVX_ALL | AVX | Swizzle |  | no | Shuffle double-precision (64-bit) floating-point elements in "a" within 128-bit lanes using the control in "imm8", and store the results in "dst".
_mm256_permutevar_pd | 1 | AVX_ALL | AVX | Swizzle |  | no | Shuffle double-precision (64-bit) floating-point elements in "a" within 128-bit lanes using the control in "b", and store the results in "dst".
_mm256_permutevar_ps | 1 | AVX_ALL | AVX | Swizzle |  | no | Shuffle single-precision (32-bit) floating-point elements in "a" within 128-bit lanes using the control in "b", and store the results in "dst".
_mm256_unpackhi_pd | 1 | AVX_ALL | AVX | Swizzle |  | no | Unpack and interleave double-precision (64-bit) floating-point elements from the high half of each 128-bit lane in "a" and "b", and store the results in "dst".
_mm256_unpacklo_pd | 1 | AVX_ALL | AVX | Swizzle |  | no | Unpack and interleave double-precision (64-bit) floating-point elements from the low half of each 128-bit lane in "a" and "b", and store the results in "dst".
_mm256_add_epi16 | 1 | AVX_ALL | AVX2 | Arithmetic |  | no | Add packed 16-bit integers in "a" and "b", and store the results in "dst".
_mm256_add_epi32 | 1 | AVX_ALL | AVX2 | Arithmetic |  | no | Add packed 32-bit integers in "a" and "b", and store the results in "dst".
_mm256_add_epi64 | 1 | AVX_ALL | AVX2 | Arithmetic |  | no | Add packed 64-bit integers in "a" and "b", and store the results in "dst".
_mm256_add_epi8 | 1 | AVX_ALL | AVX2 | Arithmetic |  | no | Add packed 8-bit integers in "a" and "b", and store the results in "dst".
_mm256_adds_epi16 | 1 | AVX_ALL | AVX2 | Arithmetic |  | no | Add packed 16-bit integers in "a" and "b" using saturation, and store the results in "dst".
_mm256_adds_epi8 | 1 | AVX_ALL | AVX2 | Arithmetic |  | no | Add packed 8-bit integers in "a" and "b" using saturation, and store the results in "dst".
_mm256_adds_epu16 | 1 | AVX_ALL | AVX2 | Arithmetic |  | no | Add packed unsigned 16-bit integers in "a" and "b" using saturation, and store the results in "dst".
_mm256_adds_epu8 | 1 | AVX_ALL | AVX2 | Arithmetic |  | no | Add packed unsigned 8-bit integers in "a" and "b" using saturation, and store the results in "dst".
_mm256_mullo_epi16 | 1 | AVX_ALL | AVX2 | Arithmetic |  | no | Multiply the packed signed 16-bit integers in "a" and "b", producing intermediate 32-bit integers, and store the low 16 bits of the intermediate integers in "dst".
_mm256_mullo_epi32 | 1 | AVX_ALL | AVX2 | Arithmetic |  | no | Multiply the packed signed 32-bit integers in "a" and "b", producing intermediate 64-bit integers, and store the low 32 bits of the intermediate integers in "dst".
_mm256_sad_epu8 | 1 | AVX_ALL | AVX2 | Arithmetic |  | no | Compute the absolute differences of packed unsigned 8-bit integers in "a" and "b", then horizontally sum each consecutive 8 differences to produce four unsigned 16-bit integers, and pack these unsigned 16-bit integers in the low 16 bits of 64-bit elements in "dst".
_mm256_sub_epi16 | 1 | AVX_ALL | AVX2 | Arithmetic |  | no | Subtract packed 16-bit integers in "b" from packed 16-bit integers in "a", and store the results in "dst".
_mm256_sub_epi32 | 1 | AVX_ALL | AVX2 | Arithmetic |  | no | Subtract packed 32-bit integers in "b" from packed 32-bit integers in "a", and store the results in "dst".
_mm256_sub_epi64 | 1 | AVX_ALL | AVX2 | Arithmetic |  | no | Subtract packed 64-bit integers in "b" from packed 64-bit integers in "a", and store the results in "dst".
_mm256_sub_epi8 | 1 | AVX_ALL | AVX2 | Arithmetic |  | no | Subtract packed 8-bit integers in "b" from packed 8-bit integers in "a", and store the results in "dst".
_mm256_subs_epi16 | 1 | AVX_ALL | AVX2 | Arithmetic |  | no | Subtract packed signed 16-bit integers in "b" from packed 16-bit integers in "a" using saturation, and store the results in "dst".
_mm256_subs_epi8 | 1 | AVX_ALL | AVX2 | Arithmetic |  | no | Subtract packed signed 8-bit integers in "b" from packed 8-bit integers in "a" using saturation, and store the results in "dst".
_mm256_subs_epu16 | 1 | AVX_ALL | AVX2 | Arithmetic |  | no | Subtract packed unsigned 16-bit integers in "b" from packed unsigned 16-bit integers in "a" using saturation, and store the results in "dst".
_mm256_subs_epu8 | 1 | AVX_ALL | AVX2 | Arithmetic |  | no | Subtract packed unsigned 8-bit integers in "b" from packed unsigned 8-bit integers in "a" using saturation, and store the results in "dst".
_mm256_cmpeq_epi16 | 1 | AVX_ALL | AVX2 | Compare |  | no | Compare packed 16-bit integers in "a" and "b" for equality, and store the results in "dst".
_mm256_cmpeq_epi32 | 1 | AVX_ALL | AVX2 | Compare |  | no | Compare packed 32-bit integers in "a" and "b" for equality, and store the results in "dst".
_mm256_cmpeq_epi64 | 1 | AVX_ALL | AVX2 | Compare |  | no | Compare packed 64-bit integers in "a" and "b" for equality, and store the results in "dst".
_mm256_cmpeq_epi8 | 1 | AVX_ALL | AVX2 | Compare |  | no | Compare packed 8-bit integers in "a" and "b" for equality, and store the results in "dst".
_mm256_cmpgt_epi16 | 1 | AVX_ALL | AVX2 | Compare |  | no | Compare packed signed 16-bit integers in "a" and "b" for greater-than, and store the results in "dst".
_mm256_cmpgt_epi32 | 1 | AVX_ALL | AVX2 | Compare |  | no | Compare packed signed 32-bit integers in "a" and "b" for greater-than, and store the results in "dst".
_mm256_cmpgt_epi64 | 1 | AVX_ALL | AVX2 | Compare |  | no | Compare packed signed 64-bit integers in "a" and "b" for greater-than, and store the results in "dst".
_mm256_cmpgt_epi8 | 1 | AVX_ALL | AVX2 | Compare |  | no | Compare packed signed 8-bit integers in "a" and "b" for greater-than, and store the results in "dst".
_mm256_cvtepi16_epi32 | 1 | AVX_ALL | AVX2 | Convert |  | no | Sign extend packed 16-bit integers in "a" to packed 32-bit integers, and store the results in "dst".
_mm256_cvtepi16_epi64 | 1 | AVX_ALL | AVX2 | Convert |  | no | Sign extend packed 16-bit integers in "a" to packed 64-bit integers, and store the results in "dst".
_mm256_cvtepi32_epi64 | 1 | AVX_ALL | AVX2 | Convert |  | no | Sign extend packed 32-bit integers in "a" to packed 64-bit integers, and store the results in "dst".
_mm256_cvtepi8_epi16 | 1 | AVX_ALL | AVX2 | Convert |  | no | Sign extend packed 8-bit integers in "a" to packed 16-bit integers, and store the results in "dst".
_mm256_cvtepi8_epi32 | 1 | AVX_ALL | AVX2 | Convert |  | no | Sign extend packed 8-bit integers in "a" to packed 32-bit integers, and store the results in "dst".
_mm256_cvtepi8_epi64 | 1 | AVX_ALL | AVX2 | Convert |  | no | Sign extend packed 8-bit integers in the low 8 bytes of "a" to packed 64-bit integers, and store the results in "dst".
_mm256_cvtepu16_epi32 | 1 | AVX_ALL | AVX2 | Convert |  | no | Zero extend packed unsigned 16-bit integers in "a" to packed 32-bit integers, and store the results in "dst".
_mm256_cvtepu16_epi64 | 1 | AVX_ALL | AVX2 | Convert |  | no | Zero extend packed unsigned 16-bit integers in "a" to packed 64-bit integers, and store the results in "dst".
_mm256_cvtepu32_epi64 | 1 | AVX_ALL | AVX2 | Convert |  | no | Zero extend packed unsigned 32-bit integers in "a" to packed 64-bit integers, and store the results in "dst".
_mm256_cvtepu8_epi16 | 1 | AVX_ALL | AVX2 | Convert |  | no | Zero extend packed unsigned 8-bit integers in "a" to packed 16-bit integers, and store the results in "dst".
_mm256_cvtepu8_epi64 | 1 | AVX_ALL | AVX2 | Convert |  | no | Zero extend packed unsigned 8-bit integers in the low 8 byte sof "a" to packed 64-bit integers, and store the results in "dst".
_mm256_mask_i32gather_epi32 | 1 | AVX_ALL | AVX2 | Load |  | no | Gather 32-bit integers from memory using 32-bit indices. 32-bit elements are loaded from addresses starting at "base_addr" and offset by each 32-bit element in "vindex" (each index is scaled by the factor in "scale"). Gathered elements are merged into "dst" using "mask" (elements are copied from "src" when the highest bit is not set in the corresponding element). "scale" should be 1, 2, 4 or 8.
_mm256_mask_i32gather_epi64 | 1 | AVX_ALL | AVX2 | Load |  | no | Gather 64-bit integers from memory using 32-bit indices. 64-bit elements are loaded from addresses starting at "base_addr" and offset by each 32-bit element in "vindex" (each index is scaled by the factor in "scale"). Gathered elements are merged into "dst" using "mask" (elements are copied from "src" when the highest bit is not set in the corresponding element). "scale" should be 1, 2, 4 or 8.
_mm256_mask_i32gather_pd | 1 | AVX_ALL | AVX2 | Load |  | no | Gather double-precision (64-bit) floating-point elements from memory using 32-bit indices. 64-bit elements are loaded from addresses starting at "base_addr" and offset by each 32-bit element in "vindex" (each index is scaled by the factor in "scale"). Gathered elements are merged into "dst" using "mask" (elements are copied from "src" when the highest bit is not set in the corresponding element). "scale" should be 1, 2, 4 or 8.
_mm256_mask_i32gather_ps | 1 | AVX_ALL | AVX2 | Load |  | no | Gather single-precision (32-bit) floating-point elements from memory using 32-bit indices. 32-bit elements are loaded from addresses starting at "base_addr" and offset by each 32-bit element in "vindex" (each index is scaled by the factor in "scale"). Gathered elements are merged into "dst" using "mask" (elements are copied from "src" when the highest bit is not set in the corresponding element). "scale" should be 1, 2, 4 or 8.
_mm256_mask_i64gather_epi32 | 1 | AVX_ALL | AVX2 | Load |  | no | Gather 32-bit integers from memory using 64-bit indices. 32-bit elements are loaded from addresses starting at "base_addr" and offset by each 64-bit element in "vindex" (each index is scaled by the factor in "scale"). Gathered elements are merged into "dst" using "mask" (elements are copied from "src" when the highest bit is not set in the corresponding element). "scale" should be 1, 2, 4 or 8.
_mm256_mask_i64gather_epi64 | 1 | AVX_ALL | AVX2 | Load |  | no | Gather 64-bit integers from memory using 64-bit indices. 64-bit elements are loaded from addresses starting at "base_addr" and offset by each 64-bit element in "vindex" (each index is scaled by the factor in "scale"). Gathered elements are merged into "dst" using "mask" (elements are copied from "src" when the highest bit is not set in the corresponding element). "scale" should be 1, 2, 4 or 8.
_mm256_mask_i64gather_pd | 1 | AVX_ALL | AVX2 | Load |  | no | Gather double-precision (64-bit) floating-point elements from memory using 64-bit indices. 64-bit elements are loaded from addresses starting at "base_addr" and offset by each 64-bit element in "vindex" (each index is scaled by the factor in "scale"). Gathered elements are merged into "dst" using "mask" (elements are copied from "src" when the highest bit is not set in the corresponding element). "scale" should be 1, 2, 4 or 8.
_mm256_mask_i64gather_ps | 1 | AVX_ALL | AVX2 | Load |  | no | Gather single-precision (32-bit) floating-point elements from memory using 64-bit indices. 32-bit elements are loaded from addresses starting at "base_addr" and offset by each 64-bit element in "vindex" (each index is scaled by the factor in "scale"). Gathered elements are merged into "dst" using "mask" (elements are copied from "src" when the highest bit is not set in the corresponding element). "scale" should be 1, 2, 4 or 8.
_mm256_maskload_epi32 | 1 | AVX_ALL | AVX2 | Load |  | no | Load packed 32-bit integers from memory into "dst" using "mask" (elements are zeroed out when the highest bit is not set in the corresponding element).
_mm256_maskload_epi64 | 1 | AVX_ALL | AVX2 | Load |  | no | Load packed 64-bit integers from memory into "dst" using "mask" (elements are zeroed out when the highest bit is not set in the corresponding element).
_mm_mask_i32gather_epi32 | 1 | AVX_ALL | AVX2 | Load |  | no | Gather 32-bit integers from memory using 32-bit indices. 32-bit elements are loaded from addresses starting at "base_addr" and offset by each 32-bit element in "vindex" (each index is scaled by the factor in "scale"). Gathered elements are merged into "dst" using "mask" (elements are copied from "src" when the highest bit is not set in the corresponding element). "scale" should be 1, 2, 4 or 8.
_mm_mask_i32gather_epi64 | 1 | AVX_ALL | AVX2 | Load |  | no | Gather 64-bit integers from memory using 32-bit indices. 64-bit elements are loaded from addresses starting at "base_addr" and offset by each 32-bit element in "vindex" (each index is scaled by the factor in "scale"). Gathered elements are merged into "dst" using "mask" (elements are copied from "src" when the highest bit is not set in the corresponding element). "scale" should be 1, 2, 4 or 8.
_mm_mask_i32gather_pd | 1 | AVX_ALL | AVX2 | Load |  | no | Gather double-precision (64-bit) floating-point elements from memory using 32-bit indices. 64-bit elements are loaded from addresses starting at "base_addr" and offset by each 32-bit element in "vindex" (each index is scaled by the factor in "scale"). Gathered elements are merged into "dst" using "mask" (elements are copied from "src" when the highest bit is not set in the corresponding element). "scale" should be 1, 2, 4 or 8.
_mm_mask_i32gather_ps | 1 | AVX_ALL | AVX2 | Load |  | no | Gather single-precision (32-bit) floating-point elements from memory using 32-bit indices. 32-bit elements are loaded from addresses starting at "base_addr" and offset by each 32-bit element in "vindex" (each index is scaled by the factor in "scale"). Gathered elements are merged into "dst" using "mask" (elements are copied from "src" when the highest bit is not set in the corresponding element). "scale" should be 1, 2, 4 or 8.
_mm_mask_i64gather_epi32 | 1 | AVX_ALL | AVX2 | Load |  | no | Gather 32-bit integers from memory using 64-bit indices. 32-bit elements are loaded from addresses starting at "base_addr" and offset by each 64-bit element in "vindex" (each index is scaled by the factor in "scale"). Gathered elements are merged into "dst" using "mask" (elements are copied from "src" when the highest bit is not set in the corresponding element). "scale" should be 1, 2, 4 or 8.
_mm_mask_i64gather_epi64 | 1 | AVX_ALL | AVX2 | Load |  | no | Gather 64-bit integers from memory using 64-bit indices. 64-bit elements are loaded from addresses starting at "base_addr" and offset by each 64-bit element in "vindex" (each index is scaled by the factor in "scale"). Gathered elements are merged into "dst" using "mask" (elements are copied from "src" when the highest bit is not set in the corresponding element). "scale" should be 1, 2, 4 or 8.
_mm_mask_i64gather_pd | 1 | AVX_ALL | AVX2 | Load |  | no | Gather double-precision (64-bit) floating-point elements from memory using 64-bit indices. 64-bit elements are loaded from addresses starting at "base_addr" and offset by each 64-bit element in "vindex" (each index is scaled by the factor in "scale"). Gathered elements are merged into "dst" using "mask" (elements are copied from "src" when the highest bit is not set in the corresponding element). "scale" should be 1, 2, 4 or 8.
_mm_mask_i64gather_ps | 1 | AVX_ALL | AVX2 | Load |  | no | Gather single-precision (32-bit) floating-point elements from memory using 64-bit indices. 32-bit elements are loaded from addresses starting at "base_addr" and offset by each 64-bit element in "vindex" (each index is scaled by the factor in "scale"). Gathered elements are merged into "dst" using "mask" (elements are copied from "src" when the highest bit is not set in the corresponding element). "scale" should be 1, 2, 4 or 8.
_mm_maskload_epi32 | 1 | AVX_ALL | AVX2 | Load |  | no | Load packed 32-bit integers from memory into "dst" using "mask" (elements are zeroed out when the highest bit is not set in the corresponding element).
_mm_maskload_epi64 | 1 | AVX_ALL | AVX2 | Load |  | no | Load packed 64-bit integers from memory into "dst" using "mask" (elements are zeroed out when the highest bit is not set in the corresponding element).
_mm256_and_si256 | 1 | AVX_ALL | AVX2 | Logical |  | no | Compute the bitwise AND of 256 bits (representing integer data) in "a" and "b", and store the result in "dst".
_mm256_or_si256 | 1 | AVX_ALL | AVX2 | Logical |  | no | Compute the bitwise OR of 256 bits (representing integer data) in "a" and "b", and store the result in "dst".
_mm256_xor_si256 | 1 | AVX_ALL | AVX2 | Logical |  | no | Compute the bitwise XOR of 256 bits (representing integer data) in "a" and "b", and store the result in "dst".
_mm256_packs_epi16 | 1 | AVX_ALL | AVX2 | Miscellaneous |  | no | Convert packed signed 16-bit integers from "a" and "b" to packed 8-bit integers using signed saturation, and store the results in "dst".
_mm256_packs_epi32 | 1 | AVX_ALL | AVX2 | Miscellaneous |  | no | Convert packed signed 32-bit integers from "a" and "b" to packed 16-bit integers using signed saturation, and store the results in "dst".
_mm256_packus_epi16 | 1 | AVX_ALL | AVX2 | Miscellaneous |  | no | Convert packed signed 16-bit integers from "a" and "b" to packed 8-bit integers using unsigned saturation, and store the results in "dst".
_mm256_packus_epi32 | 1 | AVX_ALL | AVX2 | Miscellaneous |  | no | Convert packed signed 32-bit integers from "a" and "b" to packed 16-bit integers using unsigned saturation, and store the results in "dst".
_mm256_avg_epu16 | 1 | AVX_ALL | AVX2 | Probability/Statistics |  | no | Average packed unsigned 16-bit integers in "a" and "b", and store the results in "dst".
_mm256_avg_epu8 | 1 | AVX_ALL | AVX2 | Probability/Statistics |  | no | Average packed unsigned 8-bit integers in "a" and "b", and store the results in "dst".
_mm256_slli_epi16 | 1 | AVX_ALL | AVX2 | Shift |  | no | Shift packed 16-bit integers in "a" left by "imm8" while shifting in zeros, and store the results in "dst".
_mm256_slli_epi32 | 1 | AVX_ALL | AVX2 | Shift |  | no | Shift packed 32-bit integers in "a" left by "imm8" while shifting in zeros, and store the results in "dst".
_mm256_slli_epi64 | 1 | AVX_ALL | AVX2 | Shift |  | no | Shift packed 64-bit integers in "a" left by "imm8" while shifting in zeros, and store the results in "dst".
_mm256_sllv_epi32 | 1 | AVX_ALL | AVX2 | Shift |  | no | Shift packed 32-bit integers in "a" left by the amount specified by the corresponding element in "count" while shifting in zeros, and store the results in "dst".
_mm256_sllv_epi64 | 1 | AVX_ALL | AVX2 | Shift |  | no | Shift packed 64-bit integers in "a" left by the amount specified by the corresponding element in "count" while shifting in zeros, and store the results in "dst".
_mm256_srai_epi16 | 1 | AVX_ALL | AVX2 | Shift |  | no | Shift packed 16-bit integers in "a" right by "imm8" while shifting in sign bits, and store the results in "dst".
_mm256_srai_epi32 | 1 | AVX_ALL | AVX2 | Shift |  | no | Shift packed 32-bit integers in "a" right by "imm8" while shifting in sign bits, and store the results in "dst".
_mm256_srav_epi32 | 1 | AVX_ALL | AVX2 | Shift |  | no | Shift packed 32-bit integers in "a" right by the amount specified by the corresponding element in "count" while shifting in sign bits, and store the results in "dst".
_mm256_srli_epi16 | 1 | AVX_ALL | AVX2 | Shift |  | no | Shift packed 16-bit integers in "a" right by "imm8" while shifting in zeros, and store the results in "dst".
_mm256_srli_epi32 | 1 | AVX_ALL | AVX2 | Shift |  | no | Shift packed 32-bit integers in "a" right by "imm8" while shifting in zeros, and store the results in "dst".
_mm256_srli_epi64 | 1 | AVX_ALL | AVX2 | Shift |  | no | Shift packed 64-bit integers in "a" right by "imm8" while shifting in zeros, and store the results in "dst".
_mm256_srlv_epi32 | 1 | AVX_ALL | AVX2 | Shift |  | no | Shift packed 32-bit integers in "a" right by the amount specified by the corresponding element in "count" while shifting in zeros, and store the results in "dst".
_mm256_srlv_epi64 | 1 | AVX_ALL | AVX2 | Shift |  | no | Shift packed 64-bit integers in "a" right by the amount specified by the corresponding element in "count" while shifting in zeros, and store the results in "dst".
_mm_srav_epi32 | 1 | AVX_ALL | AVX2 | Shift |  | no | Shift packed 32-bit integers in "a" right by the amount specified by the corresponding element in "count" while shifting in sign bits, and store the results in "dst".
_mm_srlv_epi32 | 1 | AVX_ALL | AVX2 | Shift |  | no | Shift packed 32-bit integers in "a" right by the amount specified by the corresponding element in "count" while shifting in zeros, and store the results in "dst".
_mm_srlv_epi64 | 1 | AVX_ALL | AVX2 | Shift |  | no | Shift packed 64-bit integers in "a" right by the amount specified by the corresponding element in "count" while shifting in zeros, and store the results in "dst".
_mm256_abs_epi16 | 1 | AVX_ALL | AVX2 | Special Math Functions |  | no | Compute the absolute value of packed signed 16-bit integers in "a", and store the unsigned results in "dst".
_mm256_abs_epi32 | 1 | AVX_ALL | AVX2 | Special Math Functions |  | no | Compute the absolute value of packed signed 32-bit integers in "a", and store the unsigned results in "dst".
_mm256_abs_epi8 | 1 | AVX_ALL | AVX2 | Special Math Functions |  | no | Compute the absolute value of packed signed 8-bit integers in "a", and store the unsigned results in "dst".
_mm256_max_epi16 | 1 | AVX_ALL | AVX2 | Special Math Functions |  | no | Compare packed signed 16-bit integers in "a" and "b", and store packed maximum values in "dst".
_mm256_max_epi32 | 1 | AVX_ALL | AVX2 | Special Math Functions |  | no | Compare packed signed 32-bit integers in "a" and "b", and store packed maximum values in "dst".
_mm256_max_epi8 | 1 | AVX_ALL | AVX2 | Special Math Functions |  | no | Compare packed signed 8-bit integers in "a" and "b", and store packed maximum values in "dst".
_mm256_max_epu16 | 1 | AVX_ALL | AVX2 | Special Math Functions |  | no | Compare packed unsigned 16-bit integers in "a" and "b", and store packed maximum values in "dst".
_mm256_max_epu32 | 1 | AVX_ALL | AVX2 | Special Math Functions |  | no | Compare packed unsigned 32-bit integers in "a" and "b", and store packed maximum values in "dst".
_mm256_max_epu8 | 1 | AVX_ALL | AVX2 | Special Math Functions |  | no | Compare packed unsigned 8-bit integers in "a" and "b", and store packed maximum values in "dst".
_mm256_min_epi16 | 1 | AVX_ALL | AVX2 | Special Math Functions |  | no | Compare packed signed 16-bit integers in "a" and "b", and store packed minimum values in "dst".
_mm256_min_epi32 | 1 | AVX_ALL | AVX2 | Special Math Functions |  | no | Compare packed signed 32-bit integers in "a" and "b", and store packed minimum values in "dst".
_mm256_min_epi8 | 1 | AVX_ALL | AVX2 | Special Math Functions |  | no | Compare packed signed 8-bit integers in "a" and "b", and store packed minimum values in "dst".
_mm256_min_epu16 | 1 | AVX_ALL | AVX2 | Special Math Functions |  | no | Compare packed unsigned 16-bit integers in "a" and "b", and store packed minimum values in "dst".
_mm256_min_epu32 | 1 | AVX_ALL | AVX2 | Special Math Functions |  | no | Compare packed unsigned 32-bit integers in "a" and "b", and store packed minimum values in "dst".
_mm256_min_epu8 | 1 | AVX_ALL | AVX2 | Special Math Functions |  | no | Compare packed unsigned 8-bit integers in "a" and "b", and store packed minimum values in "dst".
_mm256_maskstore_epi32 | 1 | AVX_ALL | AVX2 | Store |  | no | Store packed 32-bit integers from "a" into memory using "mask" (elements are not stored when the highest bit is not set in the corresponding element).
_mm256_maskstore_epi64 | 1 | AVX_ALL | AVX2 | Store |  | no | Store packed 64-bit integers from "a" into memory using "mask" (elements are not stored when the highest bit is not set in the corresponding element).
_mm_maskstore_epi32 | 1 | AVX_ALL | AVX2 | Store |  | no | Store packed 32-bit integers from "a" into memory using "mask" (elements are not stored when the highest bit is not set in the corresponding element).
_mm_maskstore_epi64 | 1 | AVX_ALL | AVX2 | Store |  | no | Store packed 64-bit integers from "a" into memory using "mask" (elements are not stored when the highest bit is not set in the corresponding element).
_mm256_permute4x64_pd | 1 | AVX_ALL | AVX2 | Swizzle |  | no | Shuffle double-precision (64-bit) floating-point elements in "a" across lanes using the control in "imm8", and store the results in "dst".
_mm256_unpackhi_epi16 | 1 | AVX_ALL | AVX2 | Swizzle |  | no | Unpack and interleave 16-bit integers from the high half of each 128-bit lane in "a" and "b", and store the results in "dst".
_mm256_unpackhi_epi8 | 1 | AVX_ALL | AVX2 | Swizzle |  | no | Unpack and interleave 8-bit integers from the high half of each 128-bit lane in "a" and "b", and store the results in "dst".
_mm256_unpacklo_epi16 | 1 | AVX_ALL | AVX2 | Swizzle |  | no | Unpack and interleave 16-bit integers from the low half of each 128-bit lane in "a" and "b", and store the results in "dst".
_mm256_unpacklo_epi8 | 1 | AVX_ALL | AVX2 | Swizzle |  | no | Unpack and interleave 8-bit integers from the low half of each 128-bit lane in "a" and "b", and store the results in "dst".
_mm256_fmadd_pd | 1 | AVX_ALL | FMA | Arithmetic |  | no | Multiply packed double-precision (64-bit) floating-point elements in "a" and "b", add the intermediate result to packed elements in "c", and store the results in "dst".
_mm256_fmadd_ps | 1 | AVX_ALL | FMA | Arithmetic |  | no | Multiply packed single-precision (32-bit) floating-point elements in "a" and "b", add the intermediate result to packed elements in "c", and store the results in "dst".
_mm256_fmsub_pd | 1 | AVX_ALL | FMA | Arithmetic |  | no | Multiply packed double-precision (64-bit) floating-point elements in "a" and "b", subtract packed elements in "c" from the intermediate result, and store the results in "dst".
_mm256_fmsub_ps | 1 | AVX_ALL | FMA | Arithmetic |  | no | Multiply packed single-precision (32-bit) floating-point elements in "a" and "b", subtract packed elements in "c" from the intermediate result, and store the results in "dst".
_mm256_fnmadd_pd | 1 | AVX_ALL | FMA | Arithmetic |  | no | Multiply packed double-precision (64-bit) floating-point elements in "a" and "b", add the negated intermediate result to packed elements in "c", and store the results in "dst".
_mm256_fnmadd_ps | 1 | AVX_ALL | FMA | Arithmetic |  | no | Multiply packed single-precision (32-bit) floating-point elements in "a" and "b", add the negated intermediate result to packed elements in "c", and store the results in "dst".
_mm256_fnmsub_pd | 1 | AVX_ALL | FMA | Arithmetic |  | no | Multiply packed double-precision (64-bit) floating-point elements in "a" and "b", subtract packed elements in "c" from the negated intermediate result, and store the results in "dst".
_mm256_fnmsub_ps | 1 | AVX_ALL | FMA | Arithmetic |  | no | Multiply packed single-precision (32-bit) floating-point elements in "a" and "b", subtract packed elements in "c" from the negated intermediate result, and store the results in "dst".
_mm_fmadd_pd | 1 | AVX_ALL | FMA | Arithmetic |  | no | Multiply packed double-precision (64-bit) floating-point elements in "a" and "b", add the intermediate result to packed elements in "c", and store the results in "dst".
_mm_fmadd_ps | 1 | AVX_ALL | FMA | Arithmetic |  | no | Multiply packed single-precision (32-bit) floating-point elements in "a" and "b", add the intermediate result to packed elements in "c", and store the results in "dst".
_mm_fmsub_pd | 1 | AVX_ALL | FMA | Arithmetic |  | no | Multiply packed double-precision (64-bit) floating-point elements in "a" and "b", subtract packed elements in "c" from the intermediate result, and store the results in "dst".
_mm_fmsub_ps | 1 | AVX_ALL | FMA | Arithmetic |  | no | Multiply packed single-precision (32-bit) floating-point elements in "a" and "b", subtract packed elements in "c" from the intermediate result, and store the results in "dst".
_mm_fnmadd_pd | 1 | AVX_ALL | FMA | Arithmetic |  | no | Multiply packed double-precision (64-bit) floating-point elements in "a" and "b", add the negated intermediate result to packed elements in "c", and store the results in "dst".
_mm_fnmadd_ps | 1 | AVX_ALL | FMA | Arithmetic |  | no | Multiply packed single-precision (32-bit) floating-point elements in "a" and "b", add the negated intermediate result to packed elements in "c", and store the results in "dst".
_mm_fnmsub_pd | 1 | AVX_ALL | FMA | Arithmetic |  | no | Multiply packed double-precision (64-bit) floating-point elements in "a" and "b", subtract packed elements in "c" from the negated intermediate result, and store the results in "dst".
_mm_fnmsub_ps | 1 | AVX_ALL | FMA | Arithmetic |  | no | Multiply packed single-precision (32-bit) floating-point elements in "a" and "b", subtract packed elements in "c" from the negated intermediate result, and store the results in "dst".
_mm_mul_ps | 1 | SSE_ALL | SSE | Arithmetic |  | no | Multiply packed single-precision (32-bit) floating-point elements in "a" and "b", and store the results in "dst".
_mm_sub_ps | 1 | SSE_ALL | SSE | Arithmetic |  | no | Subtract packed single-precision (32-bit) floating-point elements in "b" from packed single-precision (32-bit) floating-point elements in "a", and store the results in "dst".
_mm_cmpeq_ps | 1 | SSE_ALL | SSE | Compare |  | no | Compare packed single-precision (32-bit) floating-point elements in "a" and "b" for equality, and store the results in "dst".
_mm_cmpge_ps | 1 | SSE_ALL | SSE | Compare |  | no | Compare packed single-precision (32-bit) floating-point elements in "a" and "b" for greater-than-or-equal, and store the results in "dst".
_mm_cmpgt_ps | 1 | SSE_ALL | SSE | Compare |  | no | Compare packed single-precision (32-bit) floating-point elements in "a" and "b" for greater-than, and store the results in "dst".
_mm_cmple_ps | 1 | SSE_ALL | SSE | Compare |  | no | Compare packed single-precision (32-bit) floating-point elements in "a" and "b" for less-than-or-equal, and store the results in "dst".
_mm_cmplt_ps | 1 | SSE_ALL | SSE | Compare |  | no | Compare packed single-precision (32-bit) floating-point elements in "a" and "b" for less-than, and store the results in "dst".
_mm_cmpneq_ps | 1 | SSE_ALL | SSE | Compare |  | no | Compare packed single-precision (32-bit) floating-point elements in "a" and "b" for not-equal, and store the results in "dst".
_mm_cmpnge_ps | 1 | SSE_ALL | SSE | Compare |  | no | Compare packed single-precision (32-bit) floating-point elements in "a" and "b" for not-greater-than-or-equal, and store the results in "dst".
_mm_cmpngt_ps | 1 | SSE_ALL | SSE | Compare |  | no | Compare packed single-precision (32-bit) floating-point elements in "a" and "b" for not-greater-than, and store the results in "dst".
_mm_cmpnle_ps | 1 | SSE_ALL | SSE | Compare |  | no | Compare packed single-precision (32-bit) floating-point elements in "a" and "b" for not-less-than-or-equal, and store the results in "dst".
_mm_cmpnlt_ps | 1 | SSE_ALL | SSE | Compare |  | no | Compare packed single-precision (32-bit) floating-point elements in "a" and "b" for not-less-than, and store the results in "dst".
_mm_cmpord_ps | 1 | SSE_ALL | SSE | Compare |  | no | Compare packed single-precision (32-bit) floating-point elements in "a" and "b" to see if neither is NaN, and store the results in "dst".
_mm_cmpunord_ps | 1 | SSE_ALL | SSE | Compare |  | no | Compare packed single-precision (32-bit) floating-point elements in "a" and "b" to see if either is NaN, and store the results in "dst".
_mm_cvtss_f32 | 1 | SSE_ALL | SSE | Convert |  | no | Copy the lower single-precision (32-bit) floating-point element of "a" to "dst".
_mm_rcp_ps | 1 | SSE_ALL | SSE | Elementary Math Functions |  | no | Compute the approximate reciprocal of packed single-precision (32-bit) floating-point elements in "a", and store the results in "dst". The maximum relative error for this approximation is less than 1.5*2^-12.
_mm_rsqrt_ps | 1 | SSE_ALL | SSE | Elementary Math Functions |  | no | Compute the approximate reciprocal square root of packed single-precision (32-bit) floating-point elements in "a", and store the results in "dst". The maximum relative error for this approximation is less than 1.5*2^-12.
_mm_sqrt_ps | 1 | SSE_ALL | SSE | Elementary Math Functions |  | no | Compute the square root of packed single-precision (32-bit) floating-point elements in "a", and store the results in "dst".
_mm_load_ps | 1 | SSE_ALL | SSE | Load |  | no | Load 128-bits (composed of 4 packed single-precision (32-bit) floating-point elements) from memory into "dst". "mem_addr" must be aligned on a 16-byte boundary or a general-protection exception may be generated.
_mm_loadu_ps | 1 | SSE_ALL | SSE | Load |  | no | Load 128-bits (composed of 4 packed single-precision (32-bit) floating-point elements) from memory into "dst". "mem_addr" does not need to be aligned on any particular boundary.
_mm_and_ps | 1 | SSE_ALL | SSE | Logical |  | no | Compute the bitwise AND of packed single-precision (32-bit) floating-point elements in "a" and "b", and store the results in "dst".
_mm_or_ps | 1 | SSE_ALL | SSE | Logical |  | no | Compute the bitwise OR of packed single-precision (32-bit) floating-point elements in "a" and "b", and store the results in "dst".
_mm_xor_ps | 1 | SSE_ALL | SSE | Logical |  | no | Compute the bitwise XOR of packed single-precision (32-bit) floating-point elements in "a" and "b", and store the results in "dst".
_mm_movehl_ps | 1 | SSE_ALL | SSE | Move |  | no | Move the upper 2 single-precision (32-bit) floating-point elements from "b" to the lower 2 elements of "dst", and copy the upper 2 elements from "a" to the upper 2 elements of "dst".
_mm_set1_ps | 1 | SSE_ALL | SSE | Set |  | yes | Broadcast single-precision (32-bit) floating-point value "a" to all elements of "dst".
_mm_setr_ps | 1 | SSE_ALL | SSE | Set |  | yes | Set packed single-precision (32-bit) floating-point elements in "dst" with the supplied values in reverse order.
_mm_max_ps | 1 | SSE_ALL | SSE | Special Math Functions |  | no | Compare packed single-precision (32-bit) floating-point elements in "a" and "b", and store packed maximum values in "dst". [max_float_note]
_mm_min_ps | 1 | SSE_ALL | SSE | Special Math Functions |  | no | Compare packed single-precision (32-bit) floating-point elements in "a" and "b", and store packed minimum values in "dst". [min_float_note]
_mm_store_ps | 1 | SSE_ALL | SSE | Store |  | no | Store 128-bits (composed of 4 packed single-precision (32-bit) floating-point elements) from "a" into memory. "mem_addr" must be aligned on a 16-byte boundary or a general-protection exception may be generated.
_mm_storeu_ps | 1 | SSE_ALL | SSE | Store |  | no | Store 128-bits (composed of 4 packed single-precision (32-bit) floating-point elements) from "a" into memory. "mem_addr" does not need to be aligned on any particular boundary.
_mm_unpackhi_ps | 1 | SSE_ALL | SSE | Swizzle |  | no | Unpack and interleave single-precision (32-bit) floating-point elements from the high half "a" and "b", and store the results in "dst".
_mm_add_epi16 | 1 | SSE_ALL | SSE2 | Arithmetic |  | no | Add packed 16-bit integers in "a" and "b", and store the results in "dst".
_mm_add_epi64 | 1 | SSE_ALL | SSE2 | Arithmetic |  | no | Add packed 64-bit integers in "a" and "b", and store the results in "dst".
_mm_add_epi8 | 1 | SSE_ALL | SSE2 | Arithmetic |  | no | Add packed 8-bit integers in "a" and "b", and store the results in "dst".
_mm_add_pd | 1 | SSE_ALL | SSE2 | Arithmetic |  | no | Add packed double-precision (64-bit) floating-point elements in "a" and "b", and store the results in "dst".
_mm_adds_epi16 | 1 | SSE_ALL | SSE2 | Arithmetic |  | no | Add packed signed 16-bit integers in "a" and "b" using saturation, and store the results in "dst".
_mm_adds_epi8 | 1 | SSE_ALL | SSE2 | Arithmetic |  | no | Add packed signed 8-bit integers in "a" and "b" using saturation, and store the results in "dst".
_mm_adds_epu16 | 1 | SSE_ALL | SSE2 | Arithmetic |  | no | Add packed unsigned 16-bit integers in "a" and "b" using saturation, and store the results in "dst".
_mm_adds_epu8 | 1 | SSE_ALL | SSE2 | Arithmetic |  | no | Add packed unsigned 8-bit integers in "a" and "b" using saturation, and store the results in "dst".
_mm_mul_epu32 | 1 | SSE_ALL | SSE2 | Arithmetic |  | no | Multiply the low unsigned 32-bit integers from each packed 64-bit element in "a" and "b", and store the unsigned 64-bit results in "dst".
_mm_mul_pd | 1 | SSE_ALL | SSE2 | Arithmetic |  | no | Multiply packed double-precision (64-bit) floating-point elements in "a" and "b", and store the results in "dst".
_mm_mullo_epi16 | 1 | SSE_ALL | SSE2 | Arithmetic |  | no | Multiply the packed 16-bit integers in "a" and "b", producing intermediate 32-bit integers, and store the low 16 bits of the intermediate integers in "dst".
_mm_sub_epi16 | 1 | SSE_ALL | SSE2 | Arithmetic |  | no | Subtract packed 16-bit integers in "b" from packed 16-bit integers in "a", and store the results in "dst".
_mm_sub_epi64 | 1 | SSE_ALL | SSE2 | Arithmetic |  | no | Subtract packed 64-bit integers in "b" from packed 64-bit integers in "a", and store the results in "dst".
_mm_sub_epi8 | 1 | SSE_ALL | SSE2 | Arithmetic |  | no | Subtract packed 8-bit integers in "b" from packed 8-bit integers in "a", and store the results in "dst".
_mm_sub_pd | 1 | SSE_ALL | SSE2 | Arithmetic |  | no | Subtract packed double-precision (64-bit) floating-point elements in "b" from packed double-precision (64-bit) floating-point elements in "a", and store the results in "dst".
_mm_subs_epi16 | 1 | SSE_ALL | SSE2 | Arithmetic |  | no | Subtract packed signed 16-bit integers in "b" from packed 16-bit integers in "a" using saturation, and store the results in "dst".
_mm_subs_epi8 | 1 | SSE_ALL | SSE2 | Arithmetic |  | no | Subtract packed signed 8-bit integers in "b" from packed 8-bit integers in "a" using saturation, and store the results in "dst".
_mm_subs_epu16 | 1 | SSE_ALL | SSE2 | Arithmetic |  | no | Subtract packed unsigned 16-bit integers in "b" from packed unsigned 16-bit integers in "a" using saturation, and store the results in "dst".
_mm_subs_epu8 | 1 | SSE_ALL | SSE2 | Arithmetic |  | no | Subtract packed unsigned 8-bit integers in "b" from packed unsigned 8-bit integers in "a" using saturation, and store the results in "dst".
_mm_cmpeq_epi16 | 1 | SSE_ALL | SSE2 | Compare |  | no | Compare packed 16-bit integers in "a" and "b" for equality, and store the results in "dst".
_mm_cmpeq_epi32 | 1 | SSE_ALL | SSE2 | Compare |  | no | Compare packed 32-bit integers in "a" and "b" for equality, and store the results in "dst".
_mm_cmpeq_epi8 | 1 | SSE_ALL | SSE2 | Compare |  | no | Compare packed 8-bit integers in "a" and "b" for equality, and store the results in "dst".
_mm_cmpeq_pd | 1 | SSE_ALL | SSE2 | Compare |  | no | Compare packed double-precision (64-bit) floating-point elements in "a" and "b" for equality, and store the results in "dst".
_mm_cmpge_pd | 1 | SSE_ALL | SSE2 | Compare |  | no | Compare packed double-precision (64-bit) floating-point elements in "a" and "b" for greater-than-or-equal, and store the results in "dst".
_mm_cmpgt_epi16 | 1 | SSE_ALL | SSE2 | Compare |  | no | Compare packed signed 16-bit integers in "a" and "b" for greater-than, and store the results in "dst".
_mm_cmpgt_epi32 | 1 | SSE_ALL | SSE2 | Compare |  | no | Compare packed signed 32-bit integers in "a" and "b" for greater-than, and store the results in "dst".
_mm_cmpgt_epi8 | 1 | SSE_ALL | SSE2 | Compare |  | no | Compare packed signed 8-bit integers in "a" and "b" for greater-than, and store the results in "dst".
_mm_cmpgt_pd | 1 | SSE_ALL | SSE2 | Compare |  | no | Compare packed double-precision (64-bit) floating-point elements in "a" and "b" for greater-than, and store the results in "dst".
_mm_cmple_pd | 1 | SSE_ALL | SSE2 | Compare |  | no | Compare packed double-precision (64-bit) floating-point elements in "a" and "b" for less-than-or-equal, and store the results in "dst".
_mm_cmplt_epi16 | 1 | SSE_ALL | SSE2 | Compare |  | no | Compare packed signed 16-bit integers in "a" and "b" for less-than, and store the results in "dst". Note: This intrinsic emits the pcmpgtw instruction with the order of the operands switched.
_mm_cmplt_epi32 | 1 | SSE_ALL | SSE2 | Compare |  | no | Compare packed signed 32-bit integers in "a" and "b" for less-than, and store the results in "dst". Note: This intrinsic emits the pcmpgtd instruction with the order of the operands switched.
_mm_cmplt_epi8 | 1 | SSE_ALL | SSE2 | Compare |  | no | Compare packed signed 8-bit integers in "a" and "b" for less-than, and store the results in "dst". Note: This intrinsic emits the pcmpgtb instruction with the order of the operands switched.
_mm_cmplt_pd | 1 | SSE_ALL | SSE2 | Compare |  | no | Compare packed double-precision (64-bit) floating-point elements in "a" and "b" for less-than, and store the results in "dst".
_mm_cmpneq_pd | 1 | SSE_ALL | SSE2 | Compare |  | no | Compare packed double-precision (64-bit) floating-point elements in "a" and "b" for not-equal, and store the results in "dst".
_mm_cmpnge_pd | 1 | SSE_ALL | SSE2 | Compare |  | no | Compare packed double-precision (64-bit) floating-point elements in "a" and "b" for not-greater-than-or-equal, and store the results in "dst".
_mm_cmpngt_pd | 1 | SSE_ALL | SSE2 | Compare |  | no | Compare packed double-precision (64-bit) floating-point elements in "a" and "b" for not-greater-than, and store the results in "dst".
_mm_cmpnle_pd | 1 | SSE_ALL | SSE2 | Compare |  | no | Compare packed double-precision (64-bit) floating-point elements in "a" and "b" for not-less-than-or-equal, and store the results in "dst".
_mm_cmpnlt_pd | 1 | SSE_ALL | SSE2 | Compare |  | no | Compare packed double-precision (64-bit) floating-point elements in "a" and "b" for not-less-than, and store the results in "dst".
_mm_cmpord_pd | 1 | SSE_ALL | SSE2 | Compare |  | no | Compare packed double-precision (64-bit) floating-point elements in "a" and "b" to see if neither is NaN, and store the results in "dst".
_mm_cmpunord_pd | 1 | SSE_ALL | SSE2 | Compare |  | no | Compare packed double-precision (64-bit) floating-point elements in "a" and "b" to see if either is NaN, and store the results in "dst".
_mm_cvtepi32_pd | 1 | SSE_ALL | SSE2 | Convert |  | no | Convert packed signed 32-bit integers in "a" to packed double-precision (64-bit) floating-point elements, and store the results in "dst".
_mm_cvtepi32_ps | 1 | SSE_ALL | SSE2 | Convert |  | no | Convert packed signed 32-bit integers in "a" to packed single-precision (32-bit) floating-point elements, and store the results in "dst".
_mm_cvtsd_f64 | 1 | SSE_ALL | SSE2 | Convert |  | no | Copy the lower double-precision (64-bit) floating-point element of "a" to "dst".
_mm_cvtsi128_si64 | 1 | SSE_ALL | SSE2 | Convert |  | no | Copy the lower 64-bit integer in "a" to "dst".
_mm_cvtsi64_si128 | 1 | SSE_ALL | SSE2 | Convert |  | no | Copy 64-bit integer "a" to the lower element of "dst", and zero the upper element.
_mm_cvttpd_epi32 | 1 | SSE_ALL | SSE2 | Convert |  | no | Convert packed double-precision (64-bit) floating-point elements in "a" to packed 32-bit integers with truncation, and store the results in "dst".
_mm_cvttps_epi32 | 1 | SSE_ALL | SSE2 | Convert |  | no | Convert packed single-precision (32-bit) floating-point elements in "a" to packed 32-bit integers with truncation, and store the results in "dst".
_mm_sqrt_pd | 1 | SSE_ALL | SSE2 | Elementary Math Functions |  | no | Compute the square root of packed double-precision (64-bit) floating-point elements in "a", and store the results in "dst".
_mm_load_pd | 1 | SSE_ALL | SSE2 | Load |  | no | Load 128-bits (composed of 2 packed double-precision (64-bit) floating-point elements) from memory into "dst". "mem_addr" must be aligned on a 16-byte boundary or a general-protection exception may be generated.
_mm_load_si128 | 1 | SSE_ALL | SSE2 | Load |  | no | Load 128-bits of integer data from memory into "dst". "mem_addr" must be aligned on a 16-byte boundary or a general-protection exception may be generated.
_mm_loadu_pd | 1 | SSE_ALL | SSE2 | Load |  | no | Load 128-bits (composed of 2 packed double-precision (64-bit) floating-point elements) from memory into "dst". "mem_addr" does not need to be aligned on any particular boundary.
_mm_loadu_si128 | 1 | SSE_ALL | SSE2 | Load |  | no | Load 128-bits of integer data from memory into "dst". "mem_addr" does not need to be aligned on any particular boundary.
_mm_and_pd | 1 | SSE_ALL | SSE2 | Logical |  | no | Compute the bitwise AND of packed double-precision (64-bit) floating-point elements in "a" and "b", and store the results in "dst".
_mm_and_si128 | 1 | SSE_ALL | SSE2 | Logical |  | no | Compute the bitwise AND of 128 bits (representing integer data) in "a" and "b", and store the result in "dst".
_mm_or_pd | 1 | SSE_ALL | SSE2 | Logical |  | no | Compute the bitwise OR of packed double-precision (64-bit) floating-point elements in "a" and "b", and store the results in "dst".
_mm_xor_pd | 1 | SSE_ALL | SSE2 | Logical |  | no | Compute the bitwise XOR of packed double-precision (64-bit) floating-point elements in "a" and "b", and store the results in "dst".
_mm_packus_epi16 | 1 | SSE_ALL | SSE2 | Miscellaneous |  | no | Convert packed signed 16-bit integers from "a" and "b" to packed 8-bit integers using unsigned saturation, and store the results in "dst".
_mm_move_epi64 | 1 | SSE_ALL | SSE2 | Move |  | no | Copy the lower 64-bit integer in "a" to the lower element of "dst", and zero the upper element.
_mm_avg_epu16 | 1 | SSE_ALL | SSE2 | Probability/Statistics |  | no | Average packed unsigned 16-bit integers in "a" and "b", and store the results in "dst".
_mm_avg_epu8 | 1 | SSE_ALL | SSE2 | Probability/Statistics |  | no | Average packed unsigned 8-bit integers in "a" and "b", and store the results in "dst".
_mm_set1_epi32 | 1 | SSE_ALL | SSE2 | Set |  | yes | Broadcast 32-bit integer "a" to all elements of "dst". This intrinsic may generate "vpbroadcastd".
_mm_set1_epi8 | 1 | SSE_ALL | SSE2 | Set |  | yes | Broadcast 8-bit integer "a" to all elements of "dst". This intrinsic may generate "vpbroadcastb".
_mm_set1_pd | 1 | SSE_ALL | SSE2 | Set |  | yes | Broadcast double-precision (64-bit) floating-point value "a" to all elements of "dst".
_mm_set_epi64x | 1 | SSE_ALL | SSE2 | Set |  | yes | Set packed 64-bit integers in "dst" with the supplied values.
_mm_setr_epi16 | 1 | SSE_ALL | SSE2 | Set |  | yes | Set packed 16-bit integers in "dst" with the supplied values in reverse order.
_mm_setr_epi8 | 1 | SSE_ALL | SSE2 | Set |  | yes | Set packed 8-bit integers in "dst" with the supplied values in reverse order.
_mm_setr_pd | 1 | SSE_ALL | SSE2 | Set |  | yes | Set packed double-precision (64-bit) floating-point elements in "dst" with the supplied values in reverse order.
_mm_slli_epi32 | 1 | SSE_ALL | SSE2 | Shift |  | no | Shift packed 32-bit integers in "a" left by "imm8" while shifting in zeros, and store the results in "dst".
_mm_slli_epi64 | 1 | SSE_ALL | SSE2 | Shift |  | no | Shift packed 64-bit integers in "a" left by "imm8" while shifting in zeros, and store the results in "dst".
_mm_slli_si128 | 1 | SSE_ALL | SSE2 | Shift |  | no | Shift "a" left by "imm8" bytes while shifting in zeros, and store the results in "dst".
_mm_srli_epi32 | 1 | SSE_ALL | SSE2 | Shift |  | no | Shift packed 32-bit integers in "a" right by "imm8" while shifting in zeros, and store the results in "dst".
_mm_srli_epi64 | 1 | SSE_ALL | SSE2 | Shift |  | no | Shift packed 64-bit integers in "a" right by "imm8" while shifting in zeros, and store the results in "dst".
_mm_srli_si128 | 1 | SSE_ALL | SSE2 | Shift |  | no | Shift "a" right by "imm8" bytes while shifting in zeros, and store the results in "dst".
_mm_max_epu8 | 1 | SSE_ALL | SSE2 | Special Math Functions |  | no | Compare packed unsigned 8-bit integers in "a" and "b", and store packed maximum values in "dst".
_mm_max_pd | 1 | SSE_ALL | SSE2 | Special Math Functions |  | no | Compare packed double-precision (64-bit) floating-point elements in "a" and "b", and store packed maximum values in "dst". [max_float_note]
_mm_min_epi16 | 1 | SSE_ALL | SSE2 | Special Math Functions |  | no | Compare packed signed 16-bit integers in "a" and "b", and store packed minimum values in "dst".
_mm_min_pd | 1 | SSE_ALL | SSE2 | Special Math Functions |  | no | Compare packed double-precision (64-bit) floating-point elements in "a" and "b", and store packed minimum values in "dst". [min_float_note]
_mm_store_pd | 1 | SSE_ALL | SSE2 | Store |  | no | Store 128-bits (composed of 2 packed double-precision (64-bit) floating-point elements) from "a" into memory. "mem_addr" must be aligned on a 16-byte boundary or a general-protection exception may be generated.
_mm_store_si128 | 1 | SSE_ALL | SSE2 | Store |  | no | Store 128-bits of integer data from "a" into memory. "mem_addr" must be aligned on a 16-byte boundary or a general-protection exception may be generated.
_mm_storeh_pd | 1 | SSE_ALL | SSE2 | Store |  | no | Store the upper double-precision (64-bit) floating-point element from "a" into memory.
_mm_storeu_pd | 1 | SSE_ALL | SSE2 | Store |  | no | Store 128-bits (composed of 2 packed double-precision (64-bit) floating-point elements) from "a" into memory. "mem_addr" does not need to be aligned on any particular boundary.
_mm_storeu_si128 | 1 | SSE_ALL | SSE2 | Store |  | no | Store 128-bits of integer data from "a" into memory. "mem_addr" does not need to be aligned on any particular boundary.
_mm_insert_epi16 | 1 | SSE_ALL | SSE2 | Swizzle |  | no | Copy "a" to "dst", and insert the 16-bit integer "i" into "dst" at the location specified by "imm8".
_mm_unpackhi_epi16 | 1 | SSE_ALL | SSE2 | Swizzle |  | no | Unpack and interleave 16-bit integers from the high half of "a" and "b", and store the results in "dst".
_mm_unpackhi_epi32 | 1 | SSE_ALL | SSE2 | Swizzle |  | no | Unpack and interleave 32-bit integers from the high half of "a" and "b", and store the results in "dst".
_mm_unpackhi_epi8 | 1 | SSE_ALL | SSE2 | Swizzle |  | no | Unpack and interleave 8-bit integers from the high half of "a" and "b", and store the results in "dst".
_mm_movehdup_ps | 1 | SSE_ALL | SSE3 | Move |  | no | Duplicate odd-indexed single-precision (32-bit) floating-point elements from "a", and store the results in "dst".
_mm_mullo_epi32 | 1 | SSE_ALL | SSE4.1 | Arithmetic |  | no | Multiply the packed 32-bit integers in "a" and "b", producing intermediate 64-bit integers, and store the low 32 bits of the intermediate integers in "dst".
_mm_cmpeq_epi64 | 1 | SSE_ALL | SSE4.1 | Compare |  | no | Compare packed 64-bit integers in "a" and "b" for equality, and store the results in "dst".
_mm_cvtepi16_epi32 | 1 | SSE_ALL | SSE4.1 | Convert |  | no | Sign extend packed 16-bit integers in "a" to packed 32-bit integers, and store the results in "dst".
_mm_cvtepi16_epi64 | 1 | SSE_ALL | SSE4.1 | Convert |  | no | Sign extend packed 16-bit integers in "a" to packed 64-bit integers, and store the results in "dst".
_mm_cvtepi32_epi64 | 1 | SSE_ALL | SSE4.1 | Convert |  | no | Sign extend packed 32-bit integers in "a" to packed 64-bit integers, and store the results in "dst".
_mm_cvtepi8_epi16 | 1 | SSE_ALL | SSE4.1 | Convert |  | no | Sign extend packed 8-bit integers in "a" to packed 16-bit integers, and store the results in "dst".
_mm_cvtepi8_epi32 | 1 | SSE_ALL | SSE4.1 | Convert |  | no | Sign extend packed 8-bit integers in "a" to packed 32-bit integers, and store the results in "dst".
_mm_cvtepi8_epi64 | 1 | SSE_ALL | SSE4.1 | Convert |  | no | Sign extend packed 8-bit integers in the low 8 bytes of "a" to packed 64-bit integers, and store the results in "dst".
_mm_cvtepu16_epi32 | 1 | SSE_ALL | SSE4.1 | Convert |  | no | Zero extend packed unsigned 16-bit integers in "a" to packed 32-bit integers, and store the results in "dst".
_mm_cvtepu16_epi64 | 1 | SSE_ALL | SSE4.1 | Convert |  | no | Zero extend packed unsigned 16-bit integers in "a" to packed 64-bit integers, and store the results in "dst".
_mm_cvtepu32_epi64 | 1 | SSE_ALL | SSE4.1 | Convert |  | no | Zero extend packed unsigned 32-bit integers in "a" to packed 64-bit integers, and store the results in "dst".
_mm_cvtepu8_epi16 | 1 | SSE_ALL | SSE4.1 | Convert |  | no | Zero extend packed unsigned 8-bit integers in "a" to packed 16-bit integers, and store the results in "dst".
_mm_cvtepu8_epi32 | 1 | SSE_ALL | SSE4.1 | Convert |  | no | Zero extend packed unsigned 8-bit integers in "a" to packed 32-bit integers, and store the results in "dst".
_mm_cvtepu8_epi64 | 1 | SSE_ALL | SSE4.1 | Convert |  | no | Zero extend packed unsigned 8-bit integers in the low 8 byte sof "a" to packed 64-bit integers, and store the results in "dst".
_mm_minpos_epu16 | 1 | SSE_ALL | SSE4.1 | Miscellaneous |  | no | Horizontally compute the minimum amongst the packed unsigned 16-bit integers in "a", store the minimum and index in "dst", and zero the remaining bits in "dst".
_mm_max_epi32 | 1 | SSE_ALL | SSE4.1 | Special Math Functions |  | no | Compare packed signed 32-bit integers in "a" and "b", and store packed maximum values in "dst".
_mm_max_epi8 | 1 | SSE_ALL | SSE4.1 | Special Math Functions |  | no | Compare packed signed 8-bit integers in "a" and "b", and store packed maximum values in "dst".
_mm_max_epu16 | 1 | SSE_ALL | SSE4.1 | Special Math Functions |  | no | Compare packed unsigned 16-bit integers in "a" and "b", and store packed maximum values in "dst".
_mm_max_epu32 | 1 | SSE_ALL | SSE4.1 | Special Math Functions |  | no | Compare packed unsigned 32-bit integers in "a" and "b", and store packed maximum values in "dst".
_mm_min_epi32 | 1 | SSE_ALL | SSE4.1 | Special Math Functions |  | no | Compare packed signed 32-bit integers in "a" and "b", and store packed minimum values in "dst".
_mm_min_epi8 | 1 | SSE_ALL | SSE4.1 | Special Math Functions |  | no | Compare packed signed 8-bit integers in "a" and "b", and store packed minimum values in "dst".
_mm_min_epu16 | 1 | SSE_ALL | SSE4.1 | Special Math Functions |  | no | Compare packed unsigned 16-bit integers in "a" and "b", and store packed minimum values in "dst".
_mm_min_epu32 | 1 | SSE_ALL | SSE4.1 | Special Math Functions |  | no | Compare packed unsigned 32-bit integers in "a" and "b", and store packed minimum values in "dst".
_mm_blend_pd | 1 | SSE_ALL | SSE4.1 | Swizzle |  | no | Blend packed double-precision (64-bit) floating-point elements from "a" and "b" using control mask "imm8", and store the results in "dst".
_mm_blend_ps | 1 | SSE_ALL | SSE4.1 | Swizzle |  | no | Blend packed single-precision (32-bit) floating-point elements from "a" and "b" using control mask "imm8", and store the results in "dst".
_mm_insert_epi32 | 1 | SSE_ALL | SSE4.1 | Swizzle |  | no | Copy "a" to "dst", and insert the 32-bit integer "i" into "dst" at the location specified by "imm8".
_mm_insert_epi64 | 1 | SSE_ALL | SSE4.1 | Swizzle |  | no | Copy "a" to "dst", and insert the 64-bit integer "i" into "dst" at the location specified by "imm8".
_mm_insert_epi8 | 1 | SSE_ALL | SSE4.1 | Swizzle |  | no | Copy "a" to "dst", and insert the lower 8-bit integer from "i" into "dst" at the location specified by "imm8".
_mm_cmpgt_epi64 | 1 | SSE_ALL | SSE4.2 | Compare |  | no | Compare packed signed 64-bit integers in "a" and "b" for greater-than, and store the results in "dst".
_mm_abs_epi16 | 1 | SSE_ALL | SSSE3 | Special Math Functions |  | no | Compute the absolute value of packed signed 16-bit integers in "a", and store the unsigned results in "dst".
_mm_abs_epi32 | 1 | SSE_ALL | SSSE3 | Special Math Functions |  | no | Compute the absolute value of packed signed 32-bit integers in "a", and store the unsigned results in "dst".
_mm_abs_epi8 | 1 | SSE_ALL | SSSE3 | Special Math Functions |  | no | Compute the absolute value of packed signed 8-bit integers in "a", and store the unsigned results in "dst".
_mm512_madd_epi16 | 0 | AVX-512 | AVX512BW | Arithmetic | AVX512_foundation | no | Multiply packed signed 16-bit integers in "a" and "b", producing intermediate signed 32-bit integers. Horizontally add adjacent pairs of intermediate 32-bit integers, and pack the results in "dst".
_mm512_maddubs_epi16 | 0 | AVX-512 | AVX512BW | Arithmetic | AVX512_foundation | no | Vertically multiply each unsigned 8-bit integer from "a" with the corresponding signed 8-bit integer from "b", producing intermediate signed 16-bit integers. Horizontally add adjacent pairs of intermediate signed 16-bit integers, and pack the saturated results in "dst".
_mm512_mask_madd_epi16 | 0 | AVX-512 | AVX512BW | Arithmetic | AVX512_foundation | no | Multiply packed signed 16-bit integers in "a" and "b", producing intermediate signed 32-bit integers. Horizontally add adjacent pairs of intermediate 32-bit integers, and pack the results in "dst" using writemask "k" (elements are copied from "src" when the corresponding mask bit is not set).
_mm512_mask_maddubs_epi16 | 0 | AVX-512 | AVX512BW | Arithmetic | AVX512_foundation | no | Multiply packed unsigned 8-bit integers in "a" by packed signed 8-bit integers in "b", producing intermediate signed 16-bit integers. Horizontally add adjacent pairs of intermediate signed 16-bit integers, and pack the saturated results in "dst" using writemask "k" (elements are copied from "src" when the corresponding mask bit is not set).
_mm512_mask_max_epu16 | 0 | AVX-512 | AVX512BW | Arithmetic | AVX512_foundation | no | Compare packed unsigned 16-bit integers in "a" and "b", and store packed maximum values in "dst" using writemask "k" (elements are copied from "src" when the corresponding mask bit is not set).
_mm512_mask_max_epu8 | 0 | AVX-512 | AVX512BW | Arithmetic | AVX512_foundation | no | Compare packed unsigned 8-bit integers in "a" and "b", and store packed maximum values in "dst" using writemask "k" (elements are copied from "src" when the corresponding mask bit is not set).
_mm512_mask_min_epu16 | 0 | AVX-512 | AVX512BW | Arithmetic | AVX512_foundation | no | Compare packed unsigned 16-bit integers in "a" and "b", and store packed minimum values in "dst" using writemask "k" (elements are copied from "src" when the corresponding mask bit is not set).
_mm512_mask_min_epu8 | 0 | AVX-512 | AVX512BW | Arithmetic | AVX512_foundation | no | Compare packed unsigned 8-bit integers in "a" and "b", and store packed minimum values in "dst" using writemask "k" (elements are copied from "src" when the corresponding mask bit is not set).
_mm512_mask_mulhi_epi16 | 0 | AVX-512 | AVX512BW | Arithmetic | AVX512_foundation | no | Multiply the packed signed 16-bit integers in "a" and "b", producing intermediate 32-bit integers, and store the high 16 bits of the intermediate integers in "dst" using writemask "k" (elements are copied from "src" when the corresponding mask bit is not set).
_mm512_mask_mulhi_epu16 | 0 | AVX-512 | AVX512BW | Arithmetic | AVX512_foundation | no | Multiply the packed unsigned 16-bit integers in "a" and "b", producing intermediate 32-bit integers, and store the high 16 bits of the intermediate integers in "dst" using writemask "k" (elements are copied from "src" when the corresponding mask bit is not set).
_mm512_mask_mulhrs_epi16 | 0 | AVX-512 | AVX512BW | Arithmetic | AVX512_foundation | no | Multiply packed signed 16-bit integers in "a" and "b", producing intermediate signed 32-bit integers. Truncate each intermediate integer to the 18 most significant bits, round by adding 1, and store bits [16:1] to "dst" using writemask "k" (elements are copied from "src" when the corresponding mask bit is not set).
_mm512_mask_mullo_epi16 | 0 | AVX-512 | AVX512BW | Arithmetic | AVX512_foundation | no | Multiply the packed 16-bit integers in "a" and "b", producing intermediate 32-bit integers, and store the low 16 bits of the intermediate integers in "dst" using writemask "k" (elements are copied from "src" when the corresponding mask bit is not set).
_mm512_mulhi_epi16 | 0 | AVX-512 | AVX512BW | Arithmetic | AVX512_foundation | no | Multiply the packed signed 16-bit integers in "a" and "b", producing intermediate 32-bit integers, and store the high 16 bits of the intermediate integers in "dst".
_mm512_mulhi_epu16 | 0 | AVX-512 | AVX512BW | Arithmetic | AVX512_foundation | no | Multiply the packed unsigned 16-bit integers in "a" and "b", producing intermediate 32-bit integers, and store the high 16 bits of the intermediate integers in "dst".
_mm512_mulhrs_epi16 | 0 | AVX-512 | AVX512BW | Arithmetic | AVX512_foundation | no | Multiply packed signed 16-bit integers in "a" and "b", producing intermediate signed 32-bit integers. Truncate each intermediate integer to the 18 most significant bits, round by adding 1, and store bits [16:1] to "dst".
_mm512_cmp_epi16_mask | 0 | AVX-512 | AVX512BW | Compare | AVX512_foundation | no | Compare packed signed 16-bit integers in "a" and "b" based on the comparison operand specified by "imm8", and store the results in mask vector "k".
_mm512_cmp_epi8_mask | 0 | AVX-512 | AVX512BW | Compare | AVX512_foundation | no | Compare packed signed 8-bit integers in "a" and "b" based on the comparison operand specified by "imm8", and store the results in mask vector "k".
_mm512_cmp_epu16_mask | 0 | AVX-512 | AVX512BW | Compare | AVX512_foundation | no | Compare packed unsigned 16-bit integers in "a" and "b" based on the comparison operand specified by "imm8", and store the results in mask vector "k".
_mm512_cmp_epu8_mask | 0 | AVX-512 | AVX512BW | Compare | AVX512_foundation | no | Compare packed unsigned 8-bit integers in "a" and "b" based on the comparison operand specified by "imm8", and store the results in mask vector "k".
_mm512_mask_cmp_epi16_mask | 0 | AVX-512 | AVX512BW | Compare | AVX512_foundation | no | Compare packed signed 16-bit integers in "a" and "b" based on the comparison operand specified by "imm8", and store the results in mask vector "k" using zeromask "k1" (elements are zeroed out when the corresponding mask bit is not set).
_mm512_mask_cmp_epi8_mask | 0 | AVX-512 | AVX512BW | Compare | AVX512_foundation | no | Compare packed signed 8-bit integers in "a" and "b" based on the comparison operand specified by "imm8", and store the results in mask vector "k" using zeromask "k1" (elements are zeroed out when the corresponding mask bit is not set).
_mm512_mask_cmp_epu16_mask | 0 | AVX-512 | AVX512BW | Compare | AVX512_foundation | no | Compare packed unsigned 16-bit integers in "a" and "b" based on the comparison operand specified by "imm8", and store the results in mask vector "k" using zeromask "k1" (elements are zeroed out when the corresponding mask bit is not set).
_mm512_mask_cmp_epu8_mask | 0 | AVX-512 | AVX512BW | Compare | AVX512_foundation | no | Compare packed unsigned 8-bit integers in "a" and "b" based on the comparison operand specified by "imm8", and store the results in mask vector "k" using zeromask "k1" (elements are zeroed out when the corresponding mask bit is not set).
_mm512_mask_test_epi16_mask | 0 | AVX-512 | AVX512BW | Compare | AVX512_foundation | no | Compute the bitwise AND of packed 16-bit integers in "a" and "b", producing intermediate 16-bit values, and set the corresponding bit in result mask "k" (subject to writemask "k") if the intermediate value is non-zero.
_mm512_mask_test_epi8_mask | 0 | AVX-512 | AVX512BW | Compare | AVX512_foundation | no | Compute the bitwise AND of packed 8-bit integers in "a" and "b", producing intermediate 8-bit values, and set the corresponding bit in result mask "k" (subject to writemask "k") if the intermediate value is non-zero.
_mm512_mask_testn_epi16_mask | 0 | AVX-512 | AVX512BW | Compare | AVX512_foundation | no | Compute the bitwise NAND of packed 16-bit integers in "a" and "b", producing intermediate 16-bit values, and set the corresponding bit in result mask "k" (subject to writemask "k") if the intermediate value is zero.
_mm512_mask_testn_epi8_mask | 0 | AVX-512 | AVX512BW | Compare | AVX512_foundation | no | Compute the bitwise NAND of packed 8-bit integers in "a" and "b", producing intermediate 8-bit values, and set the corresponding bit in result mask "k" (subject to writemask "k") if the intermediate value is zero.
_mm512_test_epi16_mask | 0 | AVX-512 | AVX512BW | Compare | AVX512_foundation | no | Compute the bitwise AND of packed 16-bit integers in "a" and "b", producing intermediate 16-bit values, and set the corresponding bit in result mask "k" if the intermediate value is non-zero.
_mm512_test_epi8_mask | 0 | AVX-512 | AVX512BW | Compare | AVX512_foundation | no | Compute the bitwise AND of packed 8-bit integers in "a" and "b", producing intermediate 8-bit values, and set the corresponding bit in result mask "k" if the intermediate value is non-zero.
_mm512_testn_epi16_mask | 0 | AVX-512 | AVX512BW | Compare | AVX512_foundation | no | Compute the bitwise NAND of packed 16-bit integers in "a" and "b", producing intermediate 16-bit values, and set the corresponding bit in result mask "k" if the intermediate value is zero.
_mm512_testn_epi8_mask | 0 | AVX-512 | AVX512BW | Compare | AVX512_foundation | no | Compute the bitwise NAND of packed 8-bit integers in "a" and "b", producing intermediate 8-bit values, and set the corresponding bit in result mask "k" if the intermediate value is zero.
_mm512_cvtepi8_epi16 | 0 | AVX-512 | AVX512BW | Convert | AVX512_foundation | no | Sign extend packed 8-bit integers in "a" to packed 16-bit integers, and store the results in "dst".
_mm512_cvtepu8_epi16 | 0 | AVX-512 | AVX512BW | Convert | AVX512_foundation | no | Zero extend packed unsigned 8-bit integers in "a" to packed 16-bit integers, and store the results in "dst".
_mm512_cvtsepi16_epi8 | 0 | AVX-512 | AVX512BW | Convert | AVX512_foundation | no | Convert packed signed 16-bit integers in "a" to packed 8-bit integers with signed saturation, and store the results in "dst".
_mm512_cvtusepi16_epi8 | 0 | AVX-512 | AVX512BW | Convert | AVX512_foundation | no | Convert packed unsigned 16-bit integers in "a" to packed unsigned 8-bit integers with unsigned saturation, and store the results in "dst".
_mm512_mask_cvtepi16_epi8 | 0 | AVX-512 | AVX512BW | Convert | AVX512_foundation | no | Convert packed 16-bit integers in "a" to packed 8-bit integers with truncation, and store the results in "dst" using writemask "k" (elements are copied from "src" when the corresponding mask bit is not set).
_mm512_mask_cvtepi8_epi16 | 0 | AVX-512 | AVX512BW | Convert | AVX512_foundation | no | Sign extend packed 8-bit integers in "a" to packed 16-bit integers, and store the results in "dst" using writemask "k" (elements are copied from "src" when the corresponding mask bit is not set).
_mm512_mask_cvtepu8_epi16 | 0 | AVX-512 | AVX512BW | Convert | AVX512_foundation | no | Zero extend packed unsigned 8-bit integers in "a" to packed 16-bit integers, and store the results in "dst" using writemask "k" (elements are copied from "src" when the corresponding mask bit is not set).
_mm512_mask_cvtsepi16_epi8 | 0 | AVX-512 | AVX512BW | Convert | AVX512_foundation | no | Convert packed signed 16-bit integers in "a" to packed 8-bit integers with signed saturation, and store the results in "dst" using writemask "k" (elements are copied from "src" when the corresponding mask bit is not set).
_mm512_mask_cvtusepi16_epi8 | 0 | AVX-512 | AVX512BW | Convert | AVX512_foundation | no | Convert packed unsigned 16-bit integers in "a" to packed unsigned 8-bit integers with unsigned saturation, and store the results in "dst" using writemask "k" (elements are copied from "src" when the corresponding mask bit is not set).
_mm512_loadu_epi16 | 0 | AVX-512 | AVX512BW | Load | AVX512_foundation | no | Load 512-bits (composed of 32 packed 16-bit integers) from memory into "dst". "mem_addr" does not need to be aligned on any particular boundary.
_mm512_loadu_epi8 | 0 | AVX-512 | AVX512BW | Load | AVX512_foundation | no | Load 512-bits (composed of 64 packed 8-bit integers) from memory into "dst". "mem_addr" does not need to be aligned on any particular boundary.
_cvtmask32_u32 | 0 | AVX-512 | AVX512BW | Mask | AVX512_foundation | no | Convert 32-bit mask "a" into an integer value, and store the result in "dst".
_cvtmask64_u64 | 0 | AVX-512 | AVX512BW | Mask | AVX512_foundation | no | Convert 64-bit mask "a" into an integer value, and store the result in "dst".
_cvtu32_mask32 | 0 | AVX-512 | AVX512BW | Mask | AVX512_foundation | no | Convert integer value "a" into an 32-bit mask, and store the result in "k".
_cvtu64_mask64 | 0 | AVX-512 | AVX512BW | Mask | AVX512_foundation | no | Convert integer value "a" into an 64-bit mask, and store the result in "k".
_kortest_mask32_u8 | 0 | AVX-512 | AVX512BW | Mask | AVX512_foundation | no | Compute the bitwise OR of 32-bit masks "a" and "b". If the result is all zeros, store 1 in "dst", otherwise store 0 in "dst". If the result is all ones, store 1 in "all_ones", otherwise store 0 in "all_ones".
_kortest_mask64_u8 | 0 | AVX-512 | AVX512BW | Mask | AVX512_foundation | no | Compute the bitwise OR of 64-bit masks "a" and "b". If the result is all zeros, store 1 in "dst", otherwise store 0 in "dst". If the result is all ones, store 1 in "all_ones", otherwise store 0 in "all_ones".
_kortestc_mask32_u8 | 0 | AVX-512 | AVX512BW | Mask | AVX512_foundation | no | Compute the bitwise OR of 32-bit masks "a" and "b". If the result is all ones, store 1 in "dst", otherwise store 0 in "dst".
_kortestc_mask64_u8 | 0 | AVX-512 | AVX512BW | Mask | AVX512_foundation | no | Compute the bitwise OR of 64-bit masks "a" and "b". If the result is all ones, store 1 in "dst", otherwise store 0 in "dst".
_kortestz_mask32_u8 | 0 | AVX-512 | AVX512BW | Mask | AVX512_foundation | no | Compute the bitwise OR of 32-bit masks "a" and "b". If the result is all zeroes, store 1 in "dst", otherwise store 0 in "dst".
_kortestz_mask64_u8 | 0 | AVX-512 | AVX512BW | Mask | AVX512_foundation | no | Compute the bitwise OR of 64-bit masks "a" and "b". If the result is all zeroes, store 1 in "dst", otherwise store 0 in "dst".
_kshiftli_mask32 | 0 | AVX-512 | AVX512BW | Mask | AVX512_foundation | no | Shift the bits of 32-bit mask "a" left by "count" while shifting in zeros, and store the least significant 32 bits of the result in "k".
_kshiftli_mask64 | 0 | AVX-512 | AVX512BW | Mask | AVX512_foundation | no | Shift the bits of 64-bit mask "a" left by "count" while shifting in zeros, and store the least significant 64 bits of the result in "k".
_kshiftri_mask32 | 0 | AVX-512 | AVX512BW | Mask | AVX512_foundation | no | Shift the bits of 32-bit mask "a" right by "count" while shifting in zeros, and store the least significant 32 bits of the result in "k".
_kshiftri_mask64 | 0 | AVX-512 | AVX512BW | Mask | AVX512_foundation | no | Shift the bits of 64-bit mask "a" right by "count" while shifting in zeros, and store the least significant 64 bits of the result in "k".
_ktest_mask32_u8 | 0 | AVX-512 | AVX512BW | Mask | AVX512_foundation | no | Compute the bitwise AND of 32-bit masks "a" and "b", and if the result is all zeros, store 1 in "dst", otherwise store 0 in "dst". Compute the bitwise NOT of "a" and then AND with "b", if the result is all zeros, store 1 in "and_not", otherwise store 0 in "and_not".
_ktest_mask64_u8 | 0 | AVX-512 | AVX512BW | Mask | AVX512_foundation | no | Compute the bitwise AND of 64-bit masks "a" and "b", and if the result is all zeros, store 1 in "dst", otherwise store 0 in "dst". Compute the bitwise NOT of "a" and then AND with "b", if the result is all zeros, store 1 in "and_not", otherwise store 0 in "and_not".
_ktestc_mask32_u8 | 0 | AVX-512 | AVX512BW | Mask | AVX512_foundation | no | Compute the bitwise NOT of 32-bit mask "a" and then AND with "b", if the result is all zeroes, store 1 in "dst", otherwise store 0 in "dst".
_ktestc_mask64_u8 | 0 | AVX-512 | AVX512BW | Mask | AVX512_foundation | no | Compute the bitwise NOT of 64-bit mask "a" and then AND with "b", if the result is all zeroes, store 1 in "dst", otherwise store 0 in "dst".
_ktestz_mask32_u8 | 0 | AVX-512 | AVX512BW | Mask | AVX512_foundation | no | Compute the bitwise AND of 32-bit masks "a" and "b", and if the result is all zeros, store 1 in "dst", otherwise store 0 in "dst".
_ktestz_mask64_u8 | 0 | AVX-512 | AVX512BW | Mask | AVX512_foundation | no | Compute the bitwise AND of 64-bit masks "a" and "b", and if the result is all zeros, store 1 in "dst", otherwise store 0 in "dst".
_mm512_broadcastb_epi8 | 0 | AVX-512 | AVX512BW | Miscellaneous | AVX512_foundation | no | Broadcast the low packed 8-bit integer from "a" to all elements of "dst".
_mm512_broadcastw_epi16 | 0 | AVX-512 | AVX512BW | Miscellaneous | AVX512_foundation | no | Broadcast the low packed 16-bit integer from "a" to all elements of "dst".
_mm512_dbsad_epu8 | 0 | AVX-512 | AVX512BW | Miscellaneous | AVX512_foundation | no | Compute the sum of absolute differences (SADs) of quadruplets of unsigned 8-bit integers in "a" compared to those in "b", and store the 16-bit results in "dst". Four SADs are performed on four 8-bit quadruplets for each 64-bit lane. The first two SADs use the lower 8-bit quadruplet of the lane from "a", and the last two SADs use the uppper 8-bit quadruplet of the lane from "a". Quadruplets from "b" are selected from within 128-bit lanes according to the control in "imm8", and each SAD in each 64-bit lane uses the selected quadruplet at 8-bit offsets.
_mm512_mask2_permutex2var_epi16 | 0 | AVX-512 | AVX512BW | Miscellaneous | AVX512_foundation | no | Shuffle 16-bit integers in "a" and "b" across lanes using the corresponding selector and index in "idx", and store the results in "dst" using writemask "k" (elements are copied from "idx" when the corresponding mask bit is not set).
_mm512_mask_alignr_epi8 | 0 | AVX-512 | AVX512BW | Miscellaneous | AVX512_foundation | no | Concatenate pairs of 16-byte blocks in "a" and "b" into a 32-byte temporary result, shift the result right by "imm8" bytes, and store the low 16 bytes in "dst" using writemask "k" (elements are copied from "src" when the corresponding mask bit is not set).
_mm512_mask_broadcastb_epi8 | 0 | AVX-512 | AVX512BW | Miscellaneous | AVX512_foundation | no | Broadcast the low packed 8-bit integer from "a" to all elements of "dst" using writemask "k" (elements are copied from "src" when the corresponding mask bit is not set).
_mm512_mask_broadcastw_epi16 | 0 | AVX-512 | AVX512BW | Miscellaneous | AVX512_foundation | no | Broadcast the low packed 16-bit integer from "a" to all elements of "dst" using writemask "k" (elements are copied from "src" when the corresponding mask bit is not set).
_mm512_mask_dbsad_epu8 | 0 | AVX-512 | AVX512BW | Miscellaneous | AVX512_foundation | no | Compute the sum of absolute differences (SADs) of quadruplets of unsigned 8-bit integers in "a" compared to those in "b", and store the 16-bit results in "dst" using writemask "k" (elements are copied from "src" when the corresponding mask bit is not set). Four SADs are performed on four 8-bit quadruplets for each 64-bit lane. The first two SADs use the lower 8-bit quadruplet of the lane from "a", and the last two SADs use the uppper 8-bit quadruplet of the lane from "a". Quadruplets from "b" are selected from within 128-bit lanes according to the control in "imm8", and each SAD in each 64-bit lane uses the selected quadruplet at 8-bit offsets.
_mm512_mask_packs_epi16 | 0 | AVX-512 | AVX512BW | Miscellaneous | AVX512_foundation | no | Convert packed signed 16-bit integers from "a" and "b" to packed 8-bit integers using signed saturation, and store the results in "dst" using writemask "k" (elements are copied from "src" when the corresponding mask bit is not set).
_mm512_mask_packs_epi32 | 0 | AVX-512 | AVX512BW | Miscellaneous | AVX512_foundation | no | Convert packed signed 32-bit integers from "a" and "b" to packed 16-bit integers using signed saturation, and store the results in "dst" using writemask "k" (elements are copied from "src" when the corresponding mask bit is not set).
_mm512_mask_packus_epi16 | 0 | AVX-512 | AVX512BW | Miscellaneous | AVX512_foundation | no | Convert packed signed 16-bit integers from "a" and "b" to packed 8-bit integers using unsigned saturation, and store the results in "dst" using writemask "k" (elements are copied from "src" when the corresponding mask bit is not set).
_mm512_mask_packus_epi32 | 0 | AVX-512 | AVX512BW | Miscellaneous | AVX512_foundation | no | Convert packed signed 32-bit integers from "a" and "b" to packed 16-bit integers using unsigned saturation, and store the results in "dst" using writemask "k" (elements are copied from "src" when the corresponding mask bit is not set).
_mm512_mask_permutex2var_epi16 | 0 | AVX-512 | AVX512BW | Miscellaneous | AVX512_foundation | no | Shuffle 16-bit integers in "a" and "b" across lanes using the corresponding selector and index in "idx", and store the results in "dst" using writemask "k" (elements are copied from "a" when the corresponding mask bit is not set).
_mm512_mask_permutexvar_epi16 | 0 | AVX-512 | AVX512BW | Miscellaneous | AVX512_foundation | no | Shuffle 16-bit integers in "a" across lanes using the corresponding index in "idx", and store the results in "dst" using writemask "k" (elements are copied from "src" when the corresponding mask bit is not set).
_mm512_mask_shufflehi_epi16 | 0 | AVX-512 | AVX512BW | Miscellaneous | AVX512_foundation | no | Shuffle 16-bit integers in the high 64 bits of 128-bit lanes of "a" using the control in "imm8". Store the results in the high 64 bits of 128-bit lanes of "dst", with the low 64 bits of 128-bit lanes being copied from from "a" to "dst", using writemask "k" (elements are copied from "src" when the corresponding mask bit is not set).
_mm512_mask_shufflelo_epi16 | 0 | AVX-512 | AVX512BW | Miscellaneous | AVX512_foundation | no | Shuffle 16-bit integers in the low 64 bits of 128-bit lanes of "a" using the control in "imm8". Store the results in the low 64 bits of 128-bit lanes of "dst", with the high 64 bits of 128-bit lanes being copied from from "a" to "dst", using writemask "k" (elements are copied from "src" when the corresponding mask bit is not set).
_mm512_mask_unpackhi_epi16 | 0 | AVX-512 | AVX512BW | Miscellaneous | AVX512_foundation | no | Unpack and interleave 16-bit integers from the high half of each 128-bit lane in "a" and "b", and store the results in "dst" using writemask "k" (elements are copied from "src" when the corresponding mask bit is not set).
_mm512_mask_unpackhi_epi8 | 0 | AVX-512 | AVX512BW | Miscellaneous | AVX512_foundation | no | Unpack and interleave 8-bit integers from the high half of each 128-bit lane in "a" and "b", and store the results in "dst" using writemask "k" (elements are copied from "src" when the corresponding mask bit is not set).
_mm512_mask_unpacklo_epi16 | 0 | AVX-512 | AVX512BW | Miscellaneous | AVX512_foundation | no | Unpack and interleave 16-bit integers from the low half of each 128-bit lane in "a" and "b", and store the results in "dst" using writemask "k" (elements are copied from "src" when the corresponding mask bit is not set).
_mm512_mask_unpacklo_epi8 | 0 | AVX-512 | AVX512BW | Miscellaneous | AVX512_foundation | no | Unpack and interleave 8-bit integers from the low half of each 128-bit lane in "a" and "b", and store the results in "dst" using writemask "k" (elements are copied from "src" when the corresponding mask bit is not set).
_mm512_movepi16_mask | 0 | AVX-512 | AVX512BW | Miscellaneous | AVX512_foundation | no | Set each bit of mask register "k" based on the most significant bit of the corresponding packed 16-bit integer in "a".
_mm512_movepi8_mask | 0 | AVX-512 | AVX512BW | Miscellaneous | AVX512_foundation | no | Set each bit of mask register "k" based on the most significant bit of the corresponding packed 8-bit integer in "a".
_mm512_movm_epi16 | 0 | AVX-512 | AVX512BW | Miscellaneous | AVX512_foundation | no | Set each packed 16-bit integer in "dst" to all ones or all zeros based on the value of the corresponding bit in "k".
_mm512_movm_epi8 | 0 | AVX-512 | AVX512BW | Miscellaneous | AVX512_foundation | no | Set each packed 8-bit integer in "dst" to all ones or all zeros based on the value of the corresponding bit in "k".
_mm512_packs_epi16 | 0 | AVX-512 | AVX512BW | Miscellaneous | AVX512_foundation | no | Convert packed signed 16-bit integers from "a" and "b" to packed 8-bit integers using signed saturation, and store the results in "dst".
_mm512_packs_epi32 | 0 | AVX-512 | AVX512BW | Miscellaneous | AVX512_foundation | no | Convert packed signed 32-bit integers from "a" and "b" to packed 16-bit integers using signed saturation, and store the results in "dst".
_mm512_packus_epi16 | 0 | AVX-512 | AVX512BW | Miscellaneous | AVX512_foundation | no | Convert packed signed 16-bit integers from "a" and "b" to packed 8-bit integers using unsigned saturation, and store the results in "dst".
_mm512_packus_epi32 | 0 | AVX-512 | AVX512BW | Miscellaneous | AVX512_foundation | no | Convert packed signed 32-bit integers from "a" and "b" to packed 16-bit integers using unsigned saturation, and store the results in "dst".
_mm512_sad_epu8 | 0 | AVX-512 | AVX512BW | Miscellaneous | AVX512_foundation | no | Compute the absolute differences of packed unsigned 8-bit integers in "a" and "b", then horizontally sum each consecutive 8 differences to produce eight unsigned 16-bit integers, and pack these unsigned 16-bit integers in the low 16 bits of 64-bit elements in "dst".
_mm512_mask_mov_epi16 | 0 | AVX-512 | AVX512BW | Move | AVX512_foundation | no | Move packed 16-bit integers from "a" into "dst" using writemask "k" (elements are copied from "src" when the corresponding mask bit is not set).
_mm512_mask_mov_epi8 | 0 | AVX-512 | AVX512BW | Move | AVX512_foundation | no | Move packed 8-bit integers from "a" into "dst" using writemask "k" (elements are copied from "src" when the corresponding mask bit is not set).
_mm512_mask_set1_epi16 | 0 | AVX-512 | AVX512BW | Set | AVX512_foundation | no | Broadcast 16-bit integer "a" to all elements of "dst" using writemask "k" (elements are copied from "src" when the corresponding mask bit is not set).
_mm512_mask_set1_epi8 | 0 | AVX-512 | AVX512BW | Set | AVX512_foundation | no | Broadcast 8-bit integer "a" to all elements of "dst" using writemask "k" (elements are copied from "src" when the corresponding mask bit is not set).
_mm512_mask_sll_epi16 | 0 | AVX-512 | AVX512BW | Shift | AVX512_foundation | no | Shift packed 16-bit integers in "a" left by "count" while shifting in zeros, and store the results in "dst" using writemask "k" (elements are copied from "src" when the corresponding mask bit is not set).
_mm512_mask_slli_epi16 | 0 | AVX-512 | AVX512BW | Shift | AVX512_foundation | no | Shift packed 16-bit integers in "a" left by "imm8" while shifting in zeros, and store the results in "dst" using writemask "k" (elements are copied from "src" when the corresponding mask bit is not set).
_mm512_mask_sllv_epi16 | 0 | AVX-512 | AVX512BW | Shift | AVX512_foundation | no | Shift packed 16-bit integers in "a" left by the amount specified by the corresponding element in "count" while shifting in zeros, and store the results in "dst" using writemask "k" (elements are copied from "src" when the corresponding mask bit is not set).
_mm512_mask_sra_epi16 | 0 | AVX-512 | AVX512BW | Shift | AVX512_foundation | no | Shift packed 16-bit integers in "a" right by "count" while shifting in sign bits, and store the results in "dst" using writemask "k" (elements are copied from "src" when the corresponding mask bit is not set).
_mm512_mask_srai_epi16 | 0 | AVX-512 | AVX512BW | Shift | AVX512_foundation | no | Shift packed 16-bit integers in "a" right by "imm8" while shifting in sign bits, and store the results in "dst" using writemask "k" (elements are copied from "src" when the corresponding mask bit is not set).
_mm512_mask_srav_epi16 | 0 | AVX-512 | AVX512BW | Shift | AVX512_foundation | no | Shift packed 16-bit integers in "a" right by the amount specified by the corresponding element in "count" while shifting in sign bits, and store the results in "dst" using writemask "k" (elements are copied from "src" when the corresponding mask bit is not set).
_mm512_mask_srl_epi16 | 0 | AVX-512 | AVX512BW | Shift | AVX512_foundation | no | Shift packed 16-bit integers in "a" right by "count" while shifting in zeros, and store the results in "dst" using writemask "k" (elements are copied from "src" when the corresponding mask bit is not set).
_mm512_mask_srli_epi16 | 0 | AVX-512 | AVX512BW | Shift | AVX512_foundation | no | Shift packed 16-bit integers in "a" right by "imm8" while shifting in zeros, and store the results in "dst" using writemask "k" (elements are copied from "src" when the corresponding mask bit is not set).
_mm512_mask_srlv_epi16 | 0 | AVX-512 | AVX512BW | Shift | AVX512_foundation | no | Shift packed 16-bit integers in "a" right by the amount specified by the corresponding element in "count" while shifting in zeros, and store the results in "dst" using writemask "k" (elements are copied from "src" when the corresponding mask bit is not set).
_mm512_sll_epi16 | 0 | AVX-512 | AVX512BW | Shift | AVX512_foundation | no | Shift packed 16-bit integers in "a" left by "count" while shifting in zeros, and store the results in "dst".
_mm512_sra_epi16 | 0 | AVX-512 | AVX512BW | Shift | AVX512_foundation | no | Shift packed 16-bit integers in "a" right by "count" while shifting in sign bits, and store the results in "dst".
_mm512_srl_epi16 | 0 | AVX-512 | AVX512BW | Shift | AVX512_foundation | no | Shift packed 16-bit integers in "a" right by "count" while shifting in zeros, and store the results in "dst".
_mm512_mask_cvtepi16_storeu_epi8 | 0 | AVX-512 | AVX512BW | Store | AVX512_foundation | no | Convert packed 16-bit integers in "a" to packed 8-bit integers with truncation, and store the active results (those with their respective bit set in writemask "k") to unaligned memory at "base_addr".
_mm512_mask_cvtsepi16_storeu_epi8 | 0 | AVX-512 | AVX512BW | Store | AVX512_foundation | no | Convert packed signed 16-bit integers in "a" to packed 8-bit integers with signed saturation, and store the active results (those with their respective bit set in writemask "k") to unaligned memory at "base_addr".
_mm512_mask_cvtusepi16_storeu_epi8 | 0 | AVX-512 | AVX512BW | Store | AVX512_foundation | no | Convert packed unsigned 16-bit integers in "a" to packed unsigned 8-bit integers with unsigned saturation, and store the active results (those with their respective bit set in writemask "k") to unaligned memory at "base_addr".
_mm512_storeu_epi16 | 0 | AVX-512 | AVX512BW | Store | AVX512_foundation | no | Store 512-bits (composed of 32 packed 16-bit integers) from "a" into memory. "mem_addr" does not need to be aligned on any particular boundary.
_mm512_storeu_epi8 | 0 | AVX-512 | AVX512BW | Store | AVX512_foundation | no | Store 512-bits (composed of 64 packed 8-bit integers) from "a" into memory. "mem_addr" does not need to be aligned on any particular boundary.
_store_mask32 | 0 | AVX-512 | AVX512BW | Store | AVX512_foundation | no | Store 32-bit mask from "a" into memory.
_store_mask64 | 0 | AVX-512 | AVX512BW | Store | AVX512_foundation | no | Store 64-bit mask from "a" into memory.
_mm512_mask_shuffle_epi8 | 0 | AVX-512 | AVX512BW | Swizzle | AVX512_foundation | no | Shuffle 8-bit integers in "a" within 128-bit lanes using the control in the corresponding 8-bit element of "b", and store the results in "dst" using writemask "k" (elements are copied from "src" when the corresponding mask bit is not set).
_mm256_mask_madd_epi16 | 0 | AVX-512 | AVX512BW + AVX512VL | Arithmetic | AVX512_foundation | no | Multiply packed signed 16-bit integers in "a" and "b", producing intermediate signed 32-bit integers. Horizontally add adjacent pairs of intermediate 32-bit integers, and pack the results in "dst" using writemask "k" (elements are copied from "src" when the corresponding mask bit is not set).
_mm256_mask_maddubs_epi16 | 0 | AVX-512 | AVX512BW + AVX512VL | Arithmetic | AVX512_foundation | no | Multiply packed unsigned 8-bit integers in "a" by packed signed 8-bit integers in "b", producing intermediate signed 16-bit integers. Horizontally add adjacent pairs of intermediate signed 16-bit integers, and pack the saturated results in "dst" using writemask "k" (elements are copied from "src" when the corresponding mask bit is not set).
_mm256_mask_max_epu16 | 0 | AVX-512 | AVX512BW + AVX512VL | Arithmetic | AVX512_foundation | no | Compare packed unsigned 16-bit integers in "a" and "b", and store packed maximum values in "dst" using writemask "k" (elements are copied from "src" when the corresponding mask bit is not set).
_mm256_mask_max_epu8 | 0 | AVX-512 | AVX512BW + AVX512VL | Arithmetic | AVX512_foundation | no | Compare packed unsigned 8-bit integers in "a" and "b", and store packed maximum values in "dst" using writemask "k" (elements are copied from "src" when the corresponding mask bit is not set).
_mm256_mask_min_epu16 | 0 | AVX-512 | AVX512BW + AVX512VL | Arithmetic | AVX512_foundation | no | Compare packed unsigned 16-bit integers in "a" and "b", and store packed minimum values in "dst" using writemask "k" (elements are copied from "src" when the corresponding mask bit is not set).
_mm256_mask_min_epu8 | 0 | AVX-512 | AVX512BW + AVX512VL | Arithmetic | AVX512_foundation | no | Compare packed unsigned 8-bit integers in "a" and "b", and store packed minimum values in "dst" using writemask "k" (elements are copied from "src" when the corresponding mask bit is not set).
_mm256_mask_mulhi_epi16 | 0 | AVX-512 | AVX512BW + AVX512VL | Arithmetic | AVX512_foundation | no | Multiply the packed signed 16-bit integers in "a" and "b", producing intermediate 32-bit integers, and store the high 16 bits of the intermediate integers in "dst" using writemask "k" (elements are copied from "src" when the corresponding mask bit is not set).
_mm256_mask_mulhi_epu16 | 0 | AVX-512 | AVX512BW + AVX512VL | Arithmetic | AVX512_foundation | no | Multiply the packed unsigned 16-bit integers in "a" and "b", producing intermediate 32-bit integers, and store the high 16 bits of the intermediate integers in "dst" using writemask "k" (elements are copied from "src" when the corresponding mask bit is not set).
_mm256_mask_mulhrs_epi16 | 0 | AVX-512 | AVX512BW + AVX512VL | Arithmetic | AVX512_foundation | no | Multiply packed signed 16-bit integers in "a" and "b", producing intermediate signed 32-bit integers. Truncate each intermediate integer to the 18 most significant bits, round by adding 1, and store bits [16:1] to "dst" using writemask "k" (elements are copied from "src" when the corresponding mask bit is not set).
_mm256_mask_mullo_epi16 | 0 | AVX-512 | AVX512BW + AVX512VL | Arithmetic | AVX512_foundation | no | Multiply the packed 16-bit integers in "a" and "b", producing intermediate 32-bit integers, and store the low 16 bits of the intermediate integers in "dst" using writemask "k" (elements are copied from "src" when the corresponding mask bit is not set).
_mm256_mask_reduce_add_epi16 | 0 | AVX-512 | AVX512BW + AVX512VL | Arithmetic | AVX512_foundation | yes | Reduce the packed 16-bit integers in "a" by addition using mask "k". Returns the sum of all active elements in "a".
_mm256_mask_reduce_add_epi8 | 0 | AVX-512 | AVX512BW + AVX512VL | Arithmetic | AVX512_foundation | yes | Reduce the packed 8-bit integers in "a" by addition using mask "k". Returns the sum of all active elements in "a".
_mm256_mask_reduce_and_epi16 | 0 | AVX-512 | AVX512BW + AVX512VL | Arithmetic | AVX512_foundation | yes | Reduce the packed 16-bit integers in "a" by multiplication using mask "k". Returns the sum of all active elements in "a".
_mm256_mask_reduce_and_epi8 | 0 | AVX-512 | AVX512BW + AVX512VL | Arithmetic | AVX512_foundation | yes | Reduce the packed 8-bit integers in "a" by multiplication using mask "k". Returns the sum of all active elements in "a".
_mm256_mask_reduce_mul_epi16 | 0 | AVX-512 | AVX512BW + AVX512VL | Arithmetic | AVX512_foundation | yes | Reduce the packed 16-bit integers in "a" by multiplication using mask "k". Returns the sum of all active elements in "a".
_mm256_mask_reduce_mul_epi8 | 0 | AVX-512 | AVX512BW + AVX512VL | Arithmetic | AVX512_foundation | yes | Reduce the packed 8-bit integers in "a" by multiplication using mask "k". Returns the sum of all active elements in "a".
_mm256_mask_reduce_or_epi16 | 0 | AVX-512 | AVX512BW + AVX512VL | Arithmetic | AVX512_foundation | yes | Reduce the packed 16-bit integers in "a" by multiplication using mask "k". Returns the sum of all active elements in "a".
_mm256_mask_reduce_or_epi8 | 0 | AVX-512 | AVX512BW + AVX512VL | Arithmetic | AVX512_foundation | yes | Reduce the packed 8-bit integers in "a" by multiplication using mask "k". Returns the sum of all active elements in "a".
_mm256_reduce_add_epi16 | 0 | AVX-512 | AVX512BW + AVX512VL | Arithmetic | AVX512_foundation | yes | Reduce the packed 16-bit integers in "a" by addition. Returns the sum of all elements in "a".
_mm256_reduce_add_epi8 | 0 | AVX-512 | AVX512BW + AVX512VL | Arithmetic | AVX512_foundation | yes | Reduce the packed 8-bit integers in "a" by addition. Returns the sum of all elements in "a".
_mm256_reduce_and_epi16 | 0 | AVX-512 | AVX512BW + AVX512VL | Arithmetic | AVX512_foundation | yes | Reduce the packed 16-bit integers in "a" by multiplication. Returns the sum of all elements in "a".
_mm256_reduce_and_epi8 | 0 | AVX-512 | AVX512BW + AVX512VL | Arithmetic | AVX512_foundation | yes | Reduce the packed 8-bit integers in "a" by multiplication. Returns the sum of all elements in "a".
_mm256_reduce_mul_epi16 | 0 | AVX-512 | AVX512BW + AVX512VL | Arithmetic | AVX512_foundation | yes | Reduce the packed 16-bit integers in "a" by multiplication. Returns the sum of all elements in "a".
_mm256_reduce_mul_epi8 | 0 | AVX-512 | AVX512BW + AVX512VL | Arithmetic | AVX512_foundation | yes | Reduce the packed 8-bit integers in "a" by multiplication. Returns the sum of all elements in "a".
_mm256_reduce_or_epi16 | 0 | AVX-512 | AVX512BW + AVX512VL | Arithmetic | AVX512_foundation | yes | Reduce the packed 16-bit integers in "a" by multiplication. Returns the sum of all elements in "a".
_mm256_reduce_or_epi8 | 0 | AVX-512 | AVX512BW + AVX512VL | Arithmetic | AVX512_foundation | yes | Reduce the packed 8-bit integers in "a" by multiplication. Returns the sum of all elements in "a".
_mm_mask_madd_epi16 | 0 | AVX-512 | AVX512BW + AVX512VL | Arithmetic | AVX512_foundation | no | Multiply packed signed 16-bit integers in "a" and "b", producing intermediate signed 32-bit integers. Horizontally add adjacent pairs of intermediate 32-bit integers, and pack the results in "dst" using writemask "k" (elements are copied from "src" when the corresponding mask bit is not set).
_mm_mask_maddubs_epi16 | 0 | AVX-512 | AVX512BW + AVX512VL | Arithmetic | AVX512_foundation | no | Multiply packed unsigned 8-bit integers in "a" by packed signed 8-bit integers in "b", producing intermediate signed 16-bit integers. Horizontally add adjacent pairs of intermediate signed 16-bit integers, and pack the saturated results in "dst" using writemask "k" (elements are copied from "src" when the corresponding mask bit is not set).
_mm_mask_max_epu16 | 0 | AVX-512 | AVX512BW + AVX512VL | Arithmetic | AVX512_foundation | no | Compare packed unsigned 16-bit integers in "a" and "b", and store packed maximum values in "dst" using writemask "k" (elements are copied from "src" when the corresponding mask bit is not set).
_mm_mask_max_epu8 | 0 | AVX-512 | AVX512BW + AVX512VL | Arithmetic | AVX512_foundation | no | Compare packed unsigned 8-bit integers in "a" and "b", and store packed maximum values in "dst" using writemask "k" (elements are copied from "src" when the corresponding mask bit is not set).
_mm_mask_min_epu16 | 0 | AVX-512 | AVX512BW + AVX512VL | Arithmetic | AVX512_foundation | no | Compare packed unsigned 16-bit integers in "a" and "b", and store packed minimum values in "dst" using writemask "k" (elements are copied from "src" when the corresponding mask bit is not set).
_mm_mask_min_epu8 | 0 | AVX-512 | AVX512BW + AVX512VL | Arithmetic | AVX512_foundation | no | Compare packed unsigned 8-bit integers in "a" and "b", and store packed minimum values in "dst" using writemask "k" (elements are copied from "src" when the corresponding mask bit is not set).
_mm_mask_mulhi_epi16 | 0 | AVX-512 | AVX512BW + AVX512VL | Arithmetic | AVX512_foundation | no | Multiply the packed signed 16-bit integers in "a" and "b", producing intermediate 32-bit integers, and store the high 16 bits of the intermediate integers in "dst" using writemask "k" (elements are copied from "src" when the corresponding mask bit is not set).
_mm_mask_mulhi_epu16 | 0 | AVX-512 | AVX512BW + AVX512VL | Arithmetic | AVX512_foundation | no | Multiply the packed unsigned 16-bit integers in "a" and "b", producing intermediate 32-bit integers, and store the high 16 bits of the intermediate integers in "dst" using writemask "k" (elements are copied from "src" when the corresponding mask bit is not set).
_mm_mask_mulhrs_epi16 | 0 | AVX-512 | AVX512BW + AVX512VL | Arithmetic | AVX512_foundation | no | Multiply packed signed 16-bit integers in "a" and "b", producing intermediate signed 32-bit integers. Truncate each intermediate integer to the 18 most significant bits, round by adding 1, and store bits [16:1] to "dst" using writemask "k" (elements are copied from "src" when the corresponding mask bit is not set).
_mm_mask_mullo_epi16 | 0 | AVX-512 | AVX512BW + AVX512VL | Arithmetic | AVX512_foundation | no | Multiply the packed 16-bit integers in "a" and "b", producing intermediate 32-bit integers, and store the low 16 bits of the intermediate integers in "dst" using writemask "k" (elements are copied from "src" when the corresponding mask bit is not set).
_mm_mask_reduce_add_epi16 | 0 | AVX-512 | AVX512BW + AVX512VL | Arithmetic | AVX512_foundation | yes | Reduce the packed 16-bit integers in "a" by addition using mask "k". Returns the sum of all active elements in "a".
_mm_mask_reduce_add_epi8 | 0 | AVX-512 | AVX512BW + AVX512VL | Arithmetic | AVX512_foundation | yes | Reduce the packed 8-bit integers in "a" by addition using mask "k". Returns the sum of all active elements in "a".
_mm_mask_reduce_and_epi16 | 0 | AVX-512 | AVX512BW + AVX512VL | Arithmetic | AVX512_foundation | yes | Reduce the packed 16-bit integers in "a" by multiplication using mask "k". Returns the sum of all active elements in "a".
_mm_mask_reduce_and_epi8 | 0 | AVX-512 | AVX512BW + AVX512VL | Arithmetic | AVX512_foundation | yes | Reduce the packed 8-bit integers in "a" by multiplication using mask "k". Returns the sum of all active elements in "a".
_mm_mask_reduce_mul_epi16 | 0 | AVX-512 | AVX512BW + AVX512VL | Arithmetic | AVX512_foundation | yes | Reduce the packed 16-bit integers in "a" by multiplication using mask "k". Returns the sum of all active elements in "a".
_mm_mask_reduce_mul_epi8 | 0 | AVX-512 | AVX512BW + AVX512VL | Arithmetic | AVX512_foundation | yes | Reduce the packed 8-bit integers in "a" by multiplication using mask "k". Returns the sum of all active elements in "a".
_mm_mask_reduce_or_epi16 | 0 | AVX-512 | AVX512BW + AVX512VL | Arithmetic | AVX512_foundation | yes | Reduce the packed 16-bit integers in "a" by multiplication using mask "k". Returns the sum of all active elements in "a".
_mm_mask_reduce_or_epi8 | 0 | AVX-512 | AVX512BW + AVX512VL | Arithmetic | AVX512_foundation | yes | Reduce the packed 8-bit integers in "a" by multiplication using mask "k". Returns the sum of all active elements in "a".
_mm_reduce_add_epi16 | 0 | AVX-512 | AVX512BW + AVX512VL | Arithmetic | AVX512_foundation | yes | Reduce the packed 16-bit integers in "a" by addition. Returns the sum of all elements in "a".
_mm_reduce_add_epi8 | 0 | AVX-512 | AVX512BW + AVX512VL | Arithmetic | AVX512_foundation | yes | Reduce the packed 8-bit integers in "a" by addition. Returns the sum of all elements in "a".
_mm_reduce_and_epi16 | 0 | AVX-512 | AVX512BW + AVX512VL | Arithmetic | AVX512_foundation | yes | Reduce the packed 16-bit integers in "a" by multiplication. Returns the sum of all elements in "a".
_mm_reduce_and_epi8 | 0 | AVX-512 | AVX512BW + AVX512VL | Arithmetic | AVX512_foundation | yes | Reduce the packed 8-bit integers in "a" by multiplication. Returns the sum of all elements in "a".
_mm_reduce_mul_epi16 | 0 | AVX-512 | AVX512BW + AVX512VL | Arithmetic | AVX512_foundation | yes | Reduce the packed 16-bit integers in "a" by multiplication. Returns the sum of all elements in "a".
_mm_reduce_mul_epi8 | 0 | AVX-512 | AVX512BW + AVX512VL | Arithmetic | AVX512_foundation | yes | Reduce the packed 8-bit integers in "a" by multiplication. Returns the sum of all elements in "a".
_mm_reduce_or_epi16 | 0 | AVX-512 | AVX512BW + AVX512VL | Arithmetic | AVX512_foundation | yes | Reduce the packed 16-bit integers in "a" by multiplication. Returns the sum of all elements in "a".
_mm_reduce_or_epi8 | 0 | AVX-512 | AVX512BW + AVX512VL | Arithmetic | AVX512_foundation | yes | Reduce the packed 8-bit integers in "a" by multiplication. Returns the sum of all elements in "a".
_mm256_cmp_epi16_mask | 0 | AVX-512 | AVX512BW + AVX512VL | Compare | AVX512_foundation | no | Compare packed signed 16-bit integers in "a" and "b" based on the comparison operand specified by "imm8", and store the results in mask vector "k".
_mm256_cmp_epi8_mask | 0 | AVX-512 | AVX512BW + AVX512VL | Compare | AVX512_foundation | no | Compare packed signed 8-bit integers in "a" and "b" based on the comparison operand specified by "imm8", and store the results in mask vector "k".
_mm256_cmp_epu16_mask | 0 | AVX-512 | AVX512BW + AVX512VL | Compare | AVX512_foundation | no | Compare packed unsigned 16-bit integers in "a" and "b" based on the comparison operand specified by "imm8", and store the results in mask vector "k".
_mm256_cmp_epu8_mask | 0 | AVX-512 | AVX512BW + AVX512VL | Compare | AVX512_foundation | no | Compare packed unsigned 8-bit integers in "a" and "b" based on the comparison operand specified by "imm8", and store the results in mask vector "k".
_mm256_mask_cmp_epi16_mask | 0 | AVX-512 | AVX512BW + AVX512VL | Compare | AVX512_foundation | no | Compare packed signed 16-bit integers in "a" and "b" based on the comparison operand specified by "imm8", and store the results in mask vector "k" using zeromask "k1" (elements are zeroed out when the corresponding mask bit is not set).
_mm256_mask_cmp_epi8_mask | 0 | AVX-512 | AVX512BW + AVX512VL | Compare | AVX512_foundation | no | Compare packed signed 8-bit integers in "a" and "b" based on the comparison operand specified by "imm8", and store the results in mask vector "k" using zeromask "k1" (elements are zeroed out when the corresponding mask bit is not set).
_mm256_mask_cmp_epu16_mask | 0 | AVX-512 | AVX512BW + AVX512VL | Compare | AVX512_foundation | no | Compare packed unsigned 16-bit integers in "a" and "b" based on the comparison operand specified by "imm8", and store the results in mask vector "k" using zeromask "k1" (elements are zeroed out when the corresponding mask bit is not set).
_mm256_mask_cmp_epu8_mask | 0 | AVX-512 | AVX512BW + AVX512VL | Compare | AVX512_foundation | no | Compare packed unsigned 8-bit integers in "a" and "b" based on the comparison operand specified by "imm8", and store the results in mask vector "k" using zeromask "k1" (elements are zeroed out when the corresponding mask bit is not set).
_mm256_mask_test_epi16_mask | 0 | AVX-512 | AVX512BW + AVX512VL | Compare | AVX512_foundation | no | Compute the bitwise AND of packed 16-bit integers in "a" and "b", producing intermediate 16-bit values, and set the corresponding bit in result mask "k" (subject to writemask "k") if the intermediate value is non-zero.
_mm256_mask_test_epi8_mask | 0 | AVX-512 | AVX512BW + AVX512VL | Compare | AVX512_foundation | no | Compute the bitwise AND of packed 8-bit integers in "a" and "b", producing intermediate 8-bit values, and set the corresponding bit in result mask "k" (subject to writemask "k") if the intermediate value is non-zero.
_mm256_mask_testn_epi16_mask | 0 | AVX-512 | AVX512BW + AVX512VL | Compare | AVX512_foundation | no | Compute the bitwise NAND of packed 16-bit integers in "a" and "b", producing intermediate 16-bit values, and set the corresponding bit in result mask "k" (subject to writemask "k") if the intermediate value is zero.
_mm256_mask_testn_epi8_mask | 0 | AVX-512 | AVX512BW + AVX512VL | Compare | AVX512_foundation | no | Compute the bitwise NAND of packed 8-bit integers in "a" and "b", producing intermediate 8-bit values, and set the corresponding bit in result mask "k" (subject to writemask "k") if the intermediate value is zero.
_mm256_test_epi16_mask | 0 | AVX-512 | AVX512BW + AVX512VL | Compare | AVX512_foundation | no | Compute the bitwise AND of packed 16-bit integers in "a" and "b", producing intermediate 16-bit values, and set the corresponding bit in result mask "k" if the intermediate value is non-zero.
_mm256_test_epi8_mask | 0 | AVX-512 | AVX512BW + AVX512VL | Compare | AVX512_foundation | no | Compute the bitwise AND of packed 8-bit integers in "a" and "b", producing intermediate 8-bit values, and set the corresponding bit in result mask "k" if the intermediate value is non-zero.
_mm256_testn_epi16_mask | 0 | AVX-512 | AVX512BW + AVX512VL | Compare | AVX512_foundation | no | Compute the bitwise NAND of packed 16-bit integers in "a" and "b", producing intermediate 16-bit values, and set the corresponding bit in result mask "k" if the intermediate value is zero.
_mm256_testn_epi8_mask | 0 | AVX-512 | AVX512BW + AVX512VL | Compare | AVX512_foundation | no | Compute the bitwise NAND of packed 8-bit integers in "a" and "b", producing intermediate 8-bit values, and set the corresponding bit in result mask "k" if the intermediate value is zero.
_mm_cmp_epi16_mask | 0 | AVX-512 | AVX512BW + AVX512VL | Compare | AVX512_foundation | no | Compare packed signed 16-bit integers in "a" and "b" based on the comparison operand specified by "imm8", and store the results in mask vector "k".
_mm_cmp_epi8_mask | 0 | AVX-512 | AVX512BW + AVX512VL | Compare | AVX512_foundation | no | Compare packed signed 8-bit integers in "a" and "b" based on the comparison operand specified by "imm8", and store the results in mask vector "k".
_mm_cmp_epu16_mask | 0 | AVX-512 | AVX512BW + AVX512VL | Compare | AVX512_foundation | no | Compare packed unsigned 16-bit integers in "a" and "b" based on the comparison operand specified by "imm8", and store the results in mask vector "k".
_mm_cmp_epu8_mask | 0 | AVX-512 | AVX512BW + AVX512VL | Compare | AVX512_foundation | no | Compare packed unsigned 8-bit integers in "a" and "b" based on the comparison operand specified by "imm8", and store the results in mask vector "k".
_mm_mask_cmp_epi16_mask | 0 | AVX-512 | AVX512BW + AVX512VL | Compare | AVX512_foundation | no | Compare packed signed 16-bit integers in "a" and "b" based on the comparison operand specified by "imm8", and store the results in mask vector "k" using zeromask "k1" (elements are zeroed out when the corresponding mask bit is not set).
_mm_mask_cmp_epi8_mask | 0 | AVX-512 | AVX512BW + AVX512VL | Compare | AVX512_foundation | no | Compare packed signed 8-bit integers in "a" and "b" based on the comparison operand specified by "imm8", and store the results in mask vector "k" using zeromask "k1" (elements are zeroed out when the corresponding mask bit is not set).
_mm_mask_cmp_epu16_mask | 0 | AVX-512 | AVX512BW + AVX512VL | Compare | AVX512_foundation | no | Compare packed unsigned 16-bit integers in "a" and "b" based on the comparison operand specified by "imm8", and store the results in mask vector "k" using zeromask "k1" (elements are zeroed out when the corresponding mask bit is not set).
_mm_mask_cmp_epu8_mask | 0 | AVX-512 | AVX512BW + AVX512VL | Compare | AVX512_foundation | no | Compare packed unsigned 8-bit integers in "a" and "b" based on the comparison operand specified by "imm8", and store the results in mask vector "k" using zeromask "k1" (elements are zeroed out when the corresponding mask bit is not set).
_mm_mask_test_epi16_mask | 0 | AVX-512 | AVX512BW + AVX512VL | Compare | AVX512_foundation | no | Compute the bitwise AND of packed 16-bit integers in "a" and "b", producing intermediate 16-bit values, and set the corresponding bit in result mask "k" (subject to writemask "k") if the intermediate value is non-zero.
_mm_mask_test_epi8_mask | 0 | AVX-512 | AVX512BW + AVX512VL | Compare | AVX512_foundation | no | Compute the bitwise AND of packed 8-bit integers in "a" and "b", producing intermediate 8-bit values, and set the corresponding bit in result mask "k" (subject to writemask "k") if the intermediate value is non-zero.
_mm_mask_testn_epi16_mask | 0 | AVX-512 | AVX512BW + AVX512VL | Compare | AVX512_foundation | no | Compute the bitwise NAND of packed 16-bit integers in "a" and "b", producing intermediate 16-bit values, and set the corresponding bit in result mask "k" (subject to writemask "k") if the intermediate value is zero.
_mm_mask_testn_epi8_mask | 0 | AVX-512 | AVX512BW + AVX512VL | Compare | AVX512_foundation | no | Compute the bitwise NAND of packed 8-bit integers in "a" and "b", producing intermediate 8-bit values, and set the corresponding bit in result mask "k" (subject to writemask "k") if the intermediate value is zero.
_mm_test_epi16_mask | 0 | AVX-512 | AVX512BW + AVX512VL | Compare | AVX512_foundation | no | Compute the bitwise AND of packed 16-bit integers in "a" and "b", producing intermediate 16-bit values, and set the corresponding bit in result mask "k" if the intermediate value is non-zero.
_mm_test_epi8_mask | 0 | AVX-512 | AVX512BW + AVX512VL | Compare | AVX512_foundation | no | Compute the bitwise AND of packed 8-bit integers in "a" and "b", producing intermediate 8-bit values, and set the corresponding bit in result mask "k" if the intermediate value is non-zero.
_mm_testn_epi16_mask | 0 | AVX-512 | AVX512BW + AVX512VL | Compare | AVX512_foundation | no | Compute the bitwise NAND of packed 16-bit integers in "a" and "b", producing intermediate 16-bit values, and set the corresponding bit in result mask "k" if the intermediate value is zero.
_mm_testn_epi8_mask | 0 | AVX-512 | AVX512BW + AVX512VL | Compare | AVX512_foundation | no | Compute the bitwise NAND of packed 8-bit integers in "a" and "b", producing intermediate 8-bit values, and set the corresponding bit in result mask "k" if the intermediate value is zero.
_mm256_cvtsepi16_epi8 | 0 | AVX-512 | AVX512BW + AVX512VL | Convert | AVX512_foundation | no | Convert packed signed 16-bit integers in "a" to packed 8-bit integers with signed saturation, and store the results in "dst".
_mm256_cvtusepi16_epi8 | 0 | AVX-512 | AVX512BW + AVX512VL | Convert | AVX512_foundation | no | Convert packed unsigned 16-bit integers in "a" to packed unsigned 8-bit integers with unsigned saturation, and store the results in "dst".
_mm256_mask_cvtepi16_epi8 | 0 | AVX-512 | AVX512BW + AVX512VL | Convert | AVX512_foundation | no | Convert packed 16-bit integers in "a" to packed 8-bit integers with truncation, and store the results in "dst" using writemask "k" (elements are copied from "src" when the corresponding mask bit is not set).
_mm256_mask_cvtepi8_epi16 | 0 | AVX-512 | AVX512BW + AVX512VL | Convert | AVX512_foundation | no | Sign extend packed 8-bit integers in "a" to packed 16-bit integers, and store the results in "dst" using writemask "k" (elements are copied from "src" when the corresponding mask bit is not set).
_mm256_mask_cvtepu8_epi16 | 0 | AVX-512 | AVX512BW + AVX512VL | Convert | AVX512_foundation | no | Zero extend packed unsigned 8-bit integers in "a" to packed 16-bit integers, and store the results in "dst" using writemask "k" (elements are copied from "src" when the corresponding mask bit is not set).
_mm256_mask_cvtsepi16_epi8 | 0 | AVX-512 | AVX512BW + AVX512VL | Convert | AVX512_foundation | no | Convert packed signed 16-bit integers in "a" to packed 8-bit integers with signed saturation, and store the results in "dst" using writemask "k" (elements are copied from "src" when the corresponding mask bit is not set).
_mm256_mask_cvtusepi16_epi8 | 0 | AVX-512 | AVX512BW + AVX512VL | Convert | AVX512_foundation | no | Convert packed unsigned 16-bit integers in "a" to packed unsigned 8-bit integers with unsigned saturation, and store the results in "dst" using writemask "k" (elements are copied from "src" when the corresponding mask bit is not set).
_mm_cvtsepi16_epi8 | 0 | AVX-512 | AVX512BW + AVX512VL | Convert | AVX512_foundation | no | Convert packed signed 16-bit integers in "a" to packed 8-bit integers with signed saturation, and store the results in "dst".
_mm_cvtusepi16_epi8 | 0 | AVX-512 | AVX512BW + AVX512VL | Convert | AVX512_foundation | no | Convert packed unsigned 16-bit integers in "a" to packed unsigned 8-bit integers with unsigned saturation, and store the results in "dst".
_mm_mask_cvtepi16_epi8 | 0 | AVX-512 | AVX512BW + AVX512VL | Convert | AVX512_foundation | no | Convert packed 16-bit integers in "a" to packed 8-bit integers with truncation, and store the results in "dst" using writemask "k" (elements are copied from "src" when the corresponding mask bit is not set).
_mm_mask_cvtepi8_epi16 | 0 | AVX-512 | AVX512BW + AVX512VL | Convert | AVX512_foundation | no | Sign extend packed 8-bit integers in "a" to packed 16-bit integers, and store the results in "dst" using writemask "k" (elements are copied from "src" when the corresponding mask bit is not set).
_mm_mask_cvtepu8_epi16 | 0 | AVX-512 | AVX512BW + AVX512VL | Convert | AVX512_foundation | no | Zero extend packed unsigned 8-bit integers in "a" to packed 16-bit integers, and store the results in "dst" using writemask "k" (elements are copied from "src" when the corresponding mask bit is not set).
_mm_mask_cvtsepi16_epi8 | 0 | AVX-512 | AVX512BW + AVX512VL | Convert | AVX512_foundation | no | Convert packed signed 16-bit integers in "a" to packed 8-bit integers with signed saturation, and store the results in "dst" using writemask "k" (elements are copied from "src" when the corresponding mask bit is not set).
_mm_mask_cvtusepi16_epi8 | 0 | AVX-512 | AVX512BW + AVX512VL | Convert | AVX512_foundation | no | Convert packed unsigned 16-bit integers in "a" to packed unsigned 8-bit integers with unsigned saturation, and store the results in "dst" using writemask "k" (elements are copied from "src" when the corresponding mask bit is not set).
_mm256_loadu_epi16 | 0 | AVX-512 | AVX512BW + AVX512VL | Load | AVX512_foundation | no | Load 256-bits (composed of 16 packed 16-bit integers) from memory into "dst". "mem_addr" does not need to be aligned on any particular boundary.
_mm256_loadu_epi8 | 0 | AVX-512 | AVX512BW + AVX512VL | Load | AVX512_foundation | no | Load 256-bits (composed of 32 packed 8-bit integers) from memory into "dst". "mem_addr" does not need to be aligned on any particular boundary.
_mm_loadu_epi16 | 0 | AVX-512 | AVX512BW + AVX512VL | Load | AVX512_foundation | no | Load 128-bits (composed of 8 packed 16-bit integers) from memory into "dst". "mem_addr" does not need to be aligned on any particular boundary.
_mm_loadu_epi8 | 0 | AVX-512 | AVX512BW + AVX512VL | Load | AVX512_foundation | no | Load 128-bits (composed of 16 packed 8-bit integers) from memory into "dst". "mem_addr" does not need to be aligned on any particular boundary.
_mm256_dbsad_epu8 | 0 | AVX-512 | AVX512BW + AVX512VL | Miscellaneous | AVX512_foundation | no | Compute the sum of absolute differences (SADs) of quadruplets of unsigned 8-bit integers in "a" compared to those in "b", and store the 16-bit results in "dst". Four SADs are performed on four 8-bit quadruplets for each 64-bit lane. The first two SADs use the lower 8-bit quadruplet of the lane from "a", and the last two SADs use the uppper 8-bit quadruplet of the lane from "a". Quadruplets from "b" are selected from within 128-bit lanes according to the control in "imm8", and each SAD in each 64-bit lane uses the selected quadruplet at 8-bit offsets.
_mm256_mask2_permutex2var_epi16 | 0 | AVX-512 | AVX512BW + AVX512VL | Miscellaneous | AVX512_foundation | no | Shuffle 16-bit integers in "a" and "b" across lanes using the corresponding selector and index in "idx", and store the results in "dst" using writemask "k" (elements are copied from "idx" when the corresponding mask bit is not set).
_mm256_mask_alignr_epi8 | 0 | AVX-512 | AVX512BW + AVX512VL | Miscellaneous | AVX512_foundation | no | Concatenate pairs of 16-byte blocks in "a" and "b" into a 32-byte temporary result, shift the result right by "imm8" bytes, and store the low 16 bytes in "dst" using writemask "k" (elements are copied from "src" when the corresponding mask bit is not set).
_mm256_mask_broadcastb_epi8 | 0 | AVX-512 | AVX512BW + AVX512VL | Miscellaneous | AVX512_foundation | no | Broadcast the low packed 8-bit integer from "a" to all elements of "dst" using writemask "k" (elements are copied from "src" when the corresponding mask bit is not set).
_mm256_mask_broadcastw_epi16 | 0 | AVX-512 | AVX512BW + AVX512VL | Miscellaneous | AVX512_foundation | no | Broadcast the low packed 16-bit integer from "a" to all elements of "dst" using writemask "k" (elements are copied from "src" when the corresponding mask bit is not set).
_mm256_mask_dbsad_epu8 | 0 | AVX-512 | AVX512BW + AVX512VL | Miscellaneous | AVX512_foundation | no | Compute the sum of absolute differences (SADs) of quadruplets of unsigned 8-bit integers in "a" compared to those in "b", and store the 16-bit results in "dst" using writemask "k" (elements are copied from "src" when the corresponding mask bit is not set). Four SADs are performed on four 8-bit quadruplets for each 64-bit lane. The first two SADs use the lower 8-bit quadruplet of the lane from "a", and the last two SADs use the uppper 8-bit quadruplet of the lane from "a". Quadruplets from "b" are selected from within 128-bit lanes according to the control in "imm8", and each SAD in each 64-bit lane uses the selected quadruplet at 8-bit offsets.
_mm256_mask_packs_epi16 | 0 | AVX-512 | AVX512BW + AVX512VL | Miscellaneous | AVX512_foundation | no | Convert packed signed 16-bit integers from "a" and "b" to packed 8-bit integers using signed saturation, and store the results in "dst" using writemask "k" (elements are copied from "src" when the corresponding mask bit is not set).
_mm256_mask_packs_epi32 | 0 | AVX-512 | AVX512BW + AVX512VL | Miscellaneous | AVX512_foundation | no | Convert packed signed 32-bit integers from "a" and "b" to packed 16-bit integers using signed saturation, and store the results in "dst" using writemask "k" (elements are copied from "src" when the corresponding mask bit is not set).
_mm256_mask_packus_epi16 | 0 | AVX-512 | AVX512BW + AVX512VL | Miscellaneous | AVX512_foundation | no | Convert packed signed 16-bit integers from "a" and "b" to packed 8-bit integers using unsigned saturation, and store the results in "dst" using writemask "k" (elements are copied from "src" when the corresponding mask bit is not set).
_mm256_mask_packus_epi32 | 0 | AVX-512 | AVX512BW + AVX512VL | Miscellaneous | AVX512_foundation | no | Convert packed signed 32-bit integers from "a" and "b" to packed 16-bit integers using unsigned saturation, and store the results in "dst" using writemask "k" (elements are copied from "src" when the corresponding mask bit is not set).
_mm256_mask_permutex2var_epi16 | 0 | AVX-512 | AVX512BW + AVX512VL | Miscellaneous | AVX512_foundation | no | Shuffle 16-bit integers in "a" and "b" across lanes using the corresponding selector and index in "idx", and store the results in "dst" using writemask "k" (elements are copied from "a" when the corresponding mask bit is not set).
_mm256_mask_permutexvar_epi16 | 0 | AVX-512 | AVX512BW + AVX512VL | Miscellaneous | AVX512_foundation | no | Shuffle 16-bit integers in "a" across lanes using the corresponding index in "idx", and store the results in "dst" using writemask "k" (elements are copied from "src" when the corresponding mask bit is not set).
_mm256_mask_shufflehi_epi16 | 0 | AVX-512 | AVX512BW + AVX512VL | Miscellaneous | AVX512_foundation | no | Shuffle 16-bit integers in the high 64 bits of 128-bit lanes of "a" using the control in "imm8". Store the results in the high 64 bits of 128-bit lanes of "dst", with the low 64 bits of 128-bit lanes being copied from from "a" to "dst", using writemask "k" (elements are copied from "src" when the corresponding mask bit is not set).
_mm256_mask_shufflelo_epi16 | 0 | AVX-512 | AVX512BW + AVX512VL | Miscellaneous | AVX512_foundation | no | Shuffle 16-bit integers in the low 64 bits of 128-bit lanes of "a" using the control in "imm8". Store the results in the low 64 bits of 128-bit lanes of "dst", with the high 64 bits of 128-bit lanes being copied from from "a" to "dst", using writemask "k" (elements are copied from "src" when the corresponding mask bit is not set).
_mm256_mask_unpackhi_epi16 | 0 | AVX-512 | AVX512BW + AVX512VL | Miscellaneous | AVX512_foundation | no | Unpack and interleave 16-bit integers from the high half of each 128-bit lane in "a" and "b", and store the results in "dst" using writemask "k" (elements are copied from "src" when the corresponding mask bit is not set).
_mm256_mask_unpackhi_epi8 | 0 | AVX-512 | AVX512BW + AVX512VL | Miscellaneous | AVX512_foundation | no | Unpack and interleave 8-bit integers from the high half of each 128-bit lane in "a" and "b", and store the results in "dst" using writemask "k" (elements are copied from "src" when the corresponding mask bit is not set).
_mm256_mask_unpacklo_epi16 | 0 | AVX-512 | AVX512BW + AVX512VL | Miscellaneous | AVX512_foundation | no | Unpack and interleave 16-bit integers from the low half of each 128-bit lane in "a" and "b", and store the results in "dst" using writemask "k" (elements are copied from "src" when the corresponding mask bit is not set).
_mm256_mask_unpacklo_epi8 | 0 | AVX-512 | AVX512BW + AVX512VL | Miscellaneous | AVX512_foundation | no | Unpack and interleave 8-bit integers from the low half of each 128-bit lane in "a" and "b", and store the results in "dst" using writemask "k" (elements are copied from "src" when the corresponding mask bit is not set).
_mm256_movepi16_mask | 0 | AVX-512 | AVX512BW + AVX512VL | Miscellaneous | AVX512_foundation | no | Set each bit of mask register "k" based on the most significant bit of the corresponding packed 16-bit integer in "a".
_mm256_movepi8_mask | 0 | AVX-512 | AVX512BW + AVX512VL | Miscellaneous | AVX512_foundation | no | Set each bit of mask register "k" based on the most significant bit of the corresponding packed 8-bit integer in "a".
_mm256_movm_epi16 | 0 | AVX-512 | AVX512BW + AVX512VL | Miscellaneous | AVX512_foundation | no | Set each packed 16-bit integer in "dst" to all ones or all zeros based on the value of the corresponding bit in "k".
_mm256_movm_epi8 | 0 | AVX-512 | AVX512BW + AVX512VL | Miscellaneous | AVX512_foundation | no | Set each packed 8-bit integer in "dst" to all ones or all zeros based on the value of the corresponding bit in "k".
_mm_dbsad_epu8 | 0 | AVX-512 | AVX512BW + AVX512VL | Miscellaneous | AVX512_foundation | no | Compute the sum of absolute differences (SADs) of quadruplets of unsigned 8-bit integers in "a" compared to those in "b", and store the 16-bit results in "dst". Four SADs are performed on four 8-bit quadruplets for each 64-bit lane. The first two SADs use the lower 8-bit quadruplet of the lane from "a", and the last two SADs use the uppper 8-bit quadruplet of the lane from "a". Quadruplets from "b" are selected according to the control in "imm8", and each SAD in each 64-bit lane uses the selected quadruplet at 8-bit offsets.
_mm_mask2_permutex2var_epi16 | 0 | AVX-512 | AVX512BW + AVX512VL | Miscellaneous | AVX512_foundation | no | Shuffle 16-bit integers in "a" and "b" using the corresponding selector and index in "idx", and store the results in "dst" using writemask "k" (elements are copied from "idx" when the corresponding mask bit is not set).
_mm_mask_alignr_epi8 | 0 | AVX-512 | AVX512BW + AVX512VL | Miscellaneous | AVX512_foundation | no | Concatenate pairs of 16-byte blocks in "a" and "b" into a 32-byte temporary result, shift the result right by "imm8" bytes, and store the low 16 bytes in "dst" using writemask "k" (elements are copied from "src" when the corresponding mask bit is not set).
_mm_mask_broadcastb_epi8 | 0 | AVX-512 | AVX512BW + AVX512VL | Miscellaneous | AVX512_foundation | no | Broadcast the low packed 8-bit integer from "a" to all elements of "dst" using writemask "k" (elements are copied from "src" when the corresponding mask bit is not set).
_mm_mask_broadcastw_epi16 | 0 | AVX-512 | AVX512BW + AVX512VL | Miscellaneous | AVX512_foundation | no | Broadcast the low packed 16-bit integer from "a" to all elements of "dst" using writemask "k" (elements are copied from "src" when the corresponding mask bit is not set).
_mm_mask_dbsad_epu8 | 0 | AVX-512 | AVX512BW + AVX512VL | Miscellaneous | AVX512_foundation | no | Compute the sum of absolute differences (SADs) of quadruplets of unsigned 8-bit integers in "a" compared to those in "b", and store the 16-bit results in "dst" using writemask "k" (elements are copied from "src" when the corresponding mask bit is not set). Four SADs are performed on four 8-bit quadruplets for each 64-bit lane. The first two SADs use the lower 8-bit quadruplet of the lane from "a", and the last two SADs use the uppper 8-bit quadruplet of the lane from "a". Quadruplets from "b" are selected according to the control in "imm8", and each SAD in each 64-bit lane uses the selected quadruplet at 8-bit offsets.
_mm_mask_packs_epi16 | 0 | AVX-512 | AVX512BW + AVX512VL | Miscellaneous | AVX512_foundation | no | Convert packed signed 16-bit integers from "a" and "b" to packed 8-bit integers using signed saturation, and store the results in "dst" using writemask "k" (elements are copied from "src" when the corresponding mask bit is not set).
_mm_mask_packs_epi32 | 0 | AVX-512 | AVX512BW + AVX512VL | Miscellaneous | AVX512_foundation | no | Convert packed signed 32-bit integers from "a" and "b" to packed 16-bit integers using signed saturation, and store the results in "dst" using writemask "k" (elements are copied from "src" when the corresponding mask bit is not set).
_mm_mask_packus_epi16 | 0 | AVX-512 | AVX512BW + AVX512VL | Miscellaneous | AVX512_foundation | no | Convert packed signed 16-bit integers from "a" and "b" to packed 8-bit integers using unsigned saturation, and store the results in "dst" using writemask "k" (elements are copied from "src" when the corresponding mask bit is not set).
_mm_mask_packus_epi32 | 0 | AVX-512 | AVX512BW + AVX512VL | Miscellaneous | AVX512_foundation | no | Convert packed signed 32-bit integers from "a" and "b" to packed 16-bit integers using unsigned saturation, and store the results in "dst" using writemask "k" (elements are copied from "src" when the corresponding mask bit is not set).
_mm_mask_permutex2var_epi16 | 0 | AVX-512 | AVX512BW + AVX512VL | Miscellaneous | AVX512_foundation | no | Shuffle 16-bit integers in "a" and "b" using the corresponding selector and index in "idx", and store the results in "dst" using writemask "k" (elements are copied from "a" when the corresponding mask bit is not set).
_mm_mask_permutexvar_epi16 | 0 | AVX-512 | AVX512BW + AVX512VL | Miscellaneous | AVX512_foundation | no | Shuffle 16-bit integers in "a" using the corresponding index in "idx", and store the results in "dst" using writemask "k" (elements are copied from "src" when the corresponding mask bit is not set).
_mm_mask_shufflehi_epi16 | 0 | AVX-512 | AVX512BW + AVX512VL | Miscellaneous | AVX512_foundation | no | Shuffle 16-bit integers in the high 64 bits of "a" using the control in "imm8". Store the results in the high 64 bits of "dst", with the low 64 bits being copied from from "a" to "dst", using writemask "k" (elements are copied from "src" when the corresponding mask bit is not set).
_mm_mask_shufflelo_epi16 | 0 | AVX-512 | AVX512BW + AVX512VL | Miscellaneous | AVX512_foundation | no | Shuffle 16-bit integers in the low 64 bits of "a" using the control in "imm8". Store the results in the low 64 bits of "dst", with the high 64 bits being copied from from "a" to "dst", using writemask "k" (elements are copied from "src" when the corresponding mask bit is not set).
_mm_mask_unpackhi_epi16 | 0 | AVX-512 | AVX512BW + AVX512VL | Miscellaneous | AVX512_foundation | no | Unpack and interleave 16-bit integers from the high half of "a" and "b", and store the results in "dst" using writemask "k" (elements are copied from "src" when the corresponding mask bit is not set).
_mm_mask_unpackhi_epi8 | 0 | AVX-512 | AVX512BW + AVX512VL | Miscellaneous | AVX512_foundation | no | Unpack and interleave 8-bit integers from the high half of "a" and "b", and store the results in "dst" using writemask "k" (elements are copied from "src" when the corresponding mask bit is not set).
_mm_mask_unpacklo_epi16 | 0 | AVX-512 | AVX512BW + AVX512VL | Miscellaneous | AVX512_foundation | no | Unpack and interleave 16-bit integers from the low half of "a" and "b", and store the results in "dst" using writemask "k" (elements are copied from "src" when the corresponding mask bit is not set).
_mm_mask_unpacklo_epi8 | 0 | AVX-512 | AVX512BW + AVX512VL | Miscellaneous | AVX512_foundation | no | Unpack and interleave 8-bit integers from the low half of "a" and "b", and store the results in "dst" using writemask "k" (elements are copied from "src" when the corresponding mask bit is not set).
_mm_movepi16_mask | 0 | AVX-512 | AVX512BW + AVX512VL | Miscellaneous | AVX512_foundation | no | Set each bit of mask register "k" based on the most significant bit of the corresponding packed 16-bit integer in "a".
_mm_movepi8_mask | 0 | AVX-512 | AVX512BW + AVX512VL | Miscellaneous | AVX512_foundation | no | Set each bit of mask register "k" based on the most significant bit of the corresponding packed 8-bit integer in "a".
_mm_movm_epi16 | 0 | AVX-512 | AVX512BW + AVX512VL | Miscellaneous | AVX512_foundation | no | Set each packed 16-bit integer in "dst" to all ones or all zeros based on the value of the corresponding bit in "k".
_mm_movm_epi8 | 0 | AVX-512 | AVX512BW + AVX512VL | Miscellaneous | AVX512_foundation | no | Set each packed 8-bit integer in "dst" to all ones or all zeros based on the value of the corresponding bit in "k".
_mm_permutexvar_epi16 | 0 | AVX-512 | AVX512BW + AVX512VL | Miscellaneous | AVX512_foundation | no | Shuffle 16-bit integers in "a" using the corresponding index in "idx", and store the results in "dst".
_mm256_mask_mov_epi16 | 0 | AVX-512 | AVX512BW + AVX512VL | Move | AVX512_foundation | no | Move packed 16-bit integers from "a" into "dst" using writemask "k" (elements are copied from "src" when the corresponding mask bit is not set).
_mm256_mask_mov_epi8 | 0 | AVX-512 | AVX512BW + AVX512VL | Move | AVX512_foundation | no | Move packed 8-bit integers from "a" into "dst" using writemask "k" (elements are copied from "src" when the corresponding mask bit is not set).
_mm_mask_mov_epi16 | 0 | AVX-512 | AVX512BW + AVX512VL | Move | AVX512_foundation | no | Move packed 16-bit integers from "a" into "dst" using writemask "k" (elements are copied from "src" when the corresponding mask bit is not set).
_mm_mask_mov_epi8 | 0 | AVX-512 | AVX512BW + AVX512VL | Move | AVX512_foundation | no | Move packed 8-bit integers from "a" into "dst" using writemask "k" (elements are copied from "src" when the corresponding mask bit is not set).
_mm256_mask_set1_epi16 | 0 | AVX-512 | AVX512BW + AVX512VL | Set | AVX512_foundation | no | Broadcast the low packed 16-bit integer from "a" to all elements of "dst" using writemask "k" (elements are copied from "src" when the corresponding mask bit is not set).
_mm256_mask_set1_epi8 | 0 | AVX-512 | AVX512BW + AVX512VL | Set | AVX512_foundation | no | Broadcast 8-bit integer "a" to all elements of "dst" using writemask "k" (elements are copied from "src" when the corresponding mask bit is not set).
_mm_mask_set1_epi16 | 0 | AVX-512 | AVX512BW + AVX512VL | Set | AVX512_foundation | no | Broadcast the low packed 16-bit integer from "a" to all elements of "dst" using writemask "k" (elements are copied from "src" when the corresponding mask bit is not set).
_mm_mask_set1_epi8 | 0 | AVX-512 | AVX512BW + AVX512VL | Set | AVX512_foundation | no | Broadcast 8-bit integer "a" to all elements of "dst" using writemask "k" (elements are copied from "src" when the corresponding mask bit is not set).
_mm256_mask_sll_epi16 | 0 | AVX-512 | AVX512BW + AVX512VL | Shift | AVX512_foundation | no | Shift packed 16-bit integers in "a" left by "count" while shifting in zeros, and store the results in "dst" using writemask "k" (elements are copied from "src" when the corresponding mask bit is not set).
_mm256_mask_slli_epi16 | 0 | AVX-512 | AVX512BW + AVX512VL | Shift | AVX512_foundation | no | Shift packed 16-bit integers in "a" left by "imm8" while shifting in zeros, and store the results in "dst" using writemask "k" (elements are copied from "src" when the corresponding mask bit is not set).
_mm256_mask_sllv_epi16 | 0 | AVX-512 | AVX512BW + AVX512VL | Shift | AVX512_foundation | no | Shift packed 16-bit integers in "a" left by the amount specified by the corresponding element in "count" while shifting in zeros, and store the results in "dst" using writemask "k" (elements are copied from "src" when the corresponding mask bit is not set).
_mm256_mask_sra_epi16 | 0 | AVX-512 | AVX512BW + AVX512VL | Shift | AVX512_foundation | no | Shift packed 16-bit integers in "a" right by "count" while shifting in sign bits, and store the results in "dst" using writemask "k" (elements are copied from "src" when the corresponding mask bit is not set).
_mm256_mask_srai_epi16 | 0 | AVX-512 | AVX512BW + AVX512VL | Shift | AVX512_foundation | no | Shift packed 16-bit integers in "a" right by "imm8" while shifting in sign bits, and store the results in "dst" using writemask "k" (elements are copied from "src" when the corresponding mask bit is not set).
_mm256_mask_srav_epi16 | 0 | AVX-512 | AVX512BW + AVX512VL | Shift | AVX512_foundation | no | Shift packed 16-bit integers in "a" right by the amount specified by the corresponding element in "count" while shifting in sign bits, and store the results in "dst" using writemask "k" (elements are copied from "src" when the corresponding mask bit is not set).
_mm256_mask_srl_epi16 | 0 | AVX-512 | AVX512BW + AVX512VL | Shift | AVX512_foundation | no | Shift packed 16-bit integers in "a" right by "count" while shifting in zeros, and store the results in "dst" using writemask "k" (elements are copied from "src" when the corresponding mask bit is not set).
_mm256_mask_srli_epi16 | 0 | AVX-512 | AVX512BW + AVX512VL | Shift | AVX512_foundation | no | Shift packed 16-bit integers in "a" right by "imm8" while shifting in zeros, and store the results in "dst" using writemask "k" (elements are copied from "src" when the corresponding mask bit is not set).
_mm256_mask_srlv_epi16 | 0 | AVX-512 | AVX512BW + AVX512VL | Shift | AVX512_foundation | no | Shift packed 16-bit integers in "a" right by the amount specified by the corresponding element in "count" while shifting in zeros, and store the results in "dst" using writemask "k" (elements are copied from "src" when the corresponding mask bit is not set).
_mm256_sllv_epi16 | 0 | AVX-512 | AVX512BW + AVX512VL | Shift | AVX512_foundation | no | Shift packed 16-bit integers in "a" left by the amount specified by the corresponding element in "count" while shifting in zeros, and store the results in "dst".
_mm_mask_sll_epi16 | 0 | AVX-512 | AVX512BW + AVX512VL | Shift | AVX512_foundation | no | Shift packed 16-bit integers in "a" left by "count" while shifting in zeros, and store the results in "dst" using writemask "k" (elements are copied from "src" when the corresponding mask bit is not set).
_mm_mask_slli_epi16 | 0 | AVX-512 | AVX512BW + AVX512VL | Shift | AVX512_foundation | no | Shift packed 16-bit integers in "a" left by "imm8" while shifting in zeros, and store the results in "dst" using writemask "k" (elements are copied from "src" when the corresponding mask bit is not set).
_mm_mask_sllv_epi16 | 0 | AVX-512 | AVX512BW + AVX512VL | Shift | AVX512_foundation | no | Shift packed 16-bit integers in "a" left by the amount specified by the corresponding element in "count" while shifting in zeros, and store the results in "dst" using writemask "k" (elements are copied from "src" when the corresponding mask bit is not set).
_mm_mask_sra_epi16 | 0 | AVX-512 | AVX512BW + AVX512VL | Shift | AVX512_foundation | no | Shift packed 16-bit integers in "a" right by "count" while shifting in sign bits, and store the results in "dst" using writemask "k" (elements are copied from "src" when the corresponding mask bit is not set).
_mm_mask_srai_epi16 | 0 | AVX-512 | AVX512BW + AVX512VL | Shift | AVX512_foundation | no | Shift packed 16-bit integers in "a" right by "imm8" while shifting in sign bits, and store the results in "dst" using writemask "k" (elements are copied from "src" when the corresponding mask bit is not set).
_mm_mask_srav_epi16 | 0 | AVX-512 | AVX512BW + AVX512VL | Shift | AVX512_foundation | no | Shift packed 16-bit integers in "a" right by the amount specified by the corresponding element in "count" while shifting in sign bits, and store the results in "dst" using writemask "k" (elements are copied from "src" when the corresponding mask bit is not set).
_mm_mask_srl_epi16 | 0 | AVX-512 | AVX512BW + AVX512VL | Shift | AVX512_foundation | no | Shift packed 16-bit integers in "a" right by "count" while shifting in zeros, and store the results in "dst" using writemask "k" (elements are copied from "src" when the corresponding mask bit is not set).
_mm_mask_srli_epi16 | 0 | AVX-512 | AVX512BW + AVX512VL | Shift | AVX512_foundation | no | Shift packed 16-bit integers in "a" right by "imm8" while shifting in zeros, and store the results in "dst" using writemask "k" (elements are copied from "src" when the corresponding mask bit is not set).
_mm_mask_srlv_epi16 | 0 | AVX-512 | AVX512BW + AVX512VL | Shift | AVX512_foundation | no | Shift packed 16-bit integers in "a" right by the amount specified by the corresponding element in "count" while shifting in zeros, and store the results in "dst" using writemask "k" (elements are copied from "src" when the corresponding mask bit is not set).
_mm_sllv_epi16 | 0 | AVX-512 | AVX512BW + AVX512VL | Shift | AVX512_foundation | no | Shift packed 16-bit integers in "a" left by the amount specified by the corresponding element in "count" while shifting in zeros, and store the results in "dst".
_mm256_mask_reduce_max_epi16 | 0 | AVX-512 | AVX512BW + AVX512VL | Special Math Functions | AVX512_foundation | yes | Reduce the packed signed 16-bit integers in "a" by maximum using mask "k". Returns the maximum of all active elements in "a".
_mm256_mask_reduce_max_epi8 | 0 | AVX-512 | AVX512BW + AVX512VL | Special Math Functions | AVX512_foundation | yes | Reduce the packed signed 8-bit integers in "a" by maximum using mask "k". Returns the maximum of all active elements in "a".
_mm256_mask_reduce_max_epu16 | 0 | AVX-512 | AVX512BW + AVX512VL | Special Math Functions | AVX512_foundation | yes | Reduce the packed unsigned 16-bit integers in "a" by maximum using mask "k". Returns the maximum of all active elements in "a".
_mm256_mask_reduce_max_epu8 | 0 | AVX-512 | AVX512BW + AVX512VL | Special Math Functions | AVX512_foundation | yes | Reduce the packed unsigned 8-bit integers in "a" by maximum using mask "k". Returns the maximum of all active elements in "a".
_mm256_mask_reduce_min_epi16 | 0 | AVX-512 | AVX512BW + AVX512VL | Special Math Functions | AVX512_foundation | yes | Reduce the packed signed 16-bit integers in "a" by minimum using mask "k". Returns the minimum of all active elements in "a".
_mm256_mask_reduce_min_epi8 | 0 | AVX-512 | AVX512BW + AVX512VL | Special Math Functions | AVX512_foundation | yes | Reduce the packed signed 8-bit integers in "a" by minimum using mask "k". Returns the minimum of all active elements in "a".
_mm256_mask_reduce_min_epu16 | 0 | AVX-512 | AVX512BW + AVX512VL | Special Math Functions | AVX512_foundation | yes | Reduce the packed unsigned 16-bit integers in "a" by minimum using mask "k". Returns the minimum of all active elements in "a".
_mm256_mask_reduce_min_epu8 | 0 | AVX-512 | AVX512BW + AVX512VL | Special Math Functions | AVX512_foundation | yes | Reduce the packed unsigned 8-bit integers in "a" by minimum using mask "k". Returns the minimum of all active elements in "a".
_mm256_reduce_max_epi16 | 0 | AVX-512 | AVX512BW + AVX512VL | Special Math Functions | AVX512_foundation | yes | Reduce the packed signed 16-bit integers in "a" by maximum. Returns the maximum of all active elements in "a".
_mm256_reduce_max_epi8 | 0 | AVX-512 | AVX512BW + AVX512VL | Special Math Functions | AVX512_foundation | yes | Reduce the packed signed 8-bit integers in "a" by maximum. Returns the maximum of all active elements in "a".
_mm256_reduce_max_epu16 | 0 | AVX-512 | AVX512BW + AVX512VL | Special Math Functions | AVX512_foundation | yes | Reduce the packed unsigned 16-bit integers in "a" by maximum. Returns the maximum of all active elements in "a".
_mm256_reduce_max_epu8 | 0 | AVX-512 | AVX512BW + AVX512VL | Special Math Functions | AVX512_foundation | yes | Reduce the packed unsigned 8-bit integers in "a" by maximum. Returns the maximum of all active elements in "a".
_mm256_reduce_min_epi16 | 0 | AVX-512 | AVX512BW + AVX512VL | Special Math Functions | AVX512_foundation | yes | Reduce the packed signed 16-bit integers in "a" by minimum. Returns the minimum of all active elements in "a".
_mm256_reduce_min_epi8 | 0 | AVX-512 | AVX512BW + AVX512VL | Special Math Functions | AVX512_foundation | yes | Reduce the packed signed 8-bit integers in "a" by minimum. Returns the minimum of all active elements in "a".
_mm256_reduce_min_epu16 | 0 | AVX-512 | AVX512BW + AVX512VL | Special Math Functions | AVX512_foundation | yes | Reduce the packed unsigned 16-bit integers in "a" by minimum. Returns the minimum of all active elements in "a".
_mm256_reduce_min_epu8 | 0 | AVX-512 | AVX512BW + AVX512VL | Special Math Functions | AVX512_foundation | yes | Reduce the packed unsigned 8-bit integers in "a" by minimum. Returns the minimum of all active elements in "a".
_mm_mask_reduce_max_epi16 | 0 | AVX-512 | AVX512BW + AVX512VL | Special Math Functions | AVX512_foundation | yes | Reduce the packed signed 16-bit integers in "a" by maximum using mask "k". Returns the maximum of all active elements in "a".
_mm_mask_reduce_max_epi8 | 0 | AVX-512 | AVX512BW + AVX512VL | Special Math Functions | AVX512_foundation | yes | Reduce the packed signed 8-bit integers in "a" by maximum using mask "k". Returns the maximum of all active elements in "a".
_mm_mask_reduce_max_epu16 | 0 | AVX-512 | AVX512BW + AVX512VL | Special Math Functions | AVX512_foundation | yes | Reduce the packed unsigned 16-bit integers in "a" by maximum using mask "k". Returns the maximum of all active elements in "a".
_mm_mask_reduce_max_epu8 | 0 | AVX-512 | AVX512BW + AVX512VL | Special Math Functions | AVX512_foundation | yes | Reduce the packed unsigned 8-bit integers in "a" by maximum using mask "k". Returns the maximum of all active elements in "a".
_mm_mask_reduce_min_epi16 | 0 | AVX-512 | AVX512BW + AVX512VL | Special Math Functions | AVX512_foundation | yes | Reduce the packed signed 16-bit integers in "a" by minimum using mask "k". Returns the minimum of all active elements in "a".
_mm_mask_reduce_min_epi8 | 0 | AVX-512 | AVX512BW + AVX512VL | Special Math Functions | AVX512_foundation | yes | Reduce the packed signed 8-bit integers in "a" by minimum using mask "k". Returns the minimum of all active elements in "a".
_mm_mask_reduce_min_epu16 | 0 | AVX-512 | AVX512BW + AVX512VL | Special Math Functions | AVX512_foundation | yes | Reduce the packed unsigned 16-bit integers in "a" by minimum using mask "k". Returns the minimum of all active elements in "a".
_mm_mask_reduce_min_epu8 | 0 | AVX-512 | AVX512BW + AVX512VL | Special Math Functions | AVX512_foundation | yes | Reduce the packed unsigned 8-bit integers in "a" by minimum using mask "k". Returns the minimum of all active elements in "a".
_mm_reduce_max_epi16 | 0 | AVX-512 | AVX512BW + AVX512VL | Special Math Functions | AVX512_foundation | yes | Reduce the packed signed 16-bit integers in "a" by maximum. Returns the maximum of all active elements in "a".
_mm_reduce_max_epi8 | 0 | AVX-512 | AVX512BW + AVX512VL | Special Math Functions | AVX512_foundation | yes | Reduce the packed signed 8-bit integers in "a" by maximum. Returns the maximum of all active elements in "a".
_mm_reduce_max_epu16 | 0 | AVX-512 | AVX512BW + AVX512VL | Special Math Functions | AVX512_foundation | yes | Reduce the packed unsigned 16-bit integers in "a" by maximum. Returns the maximum of all active elements in "a".
_mm_reduce_max_epu8 | 0 | AVX-512 | AVX512BW + AVX512VL | Special Math Functions | AVX512_foundation | yes | Reduce the packed unsigned 8-bit integers in "a" by maximum. Returns the maximum of all active elements in "a".
_mm_reduce_min_epi16 | 0 | AVX-512 | AVX512BW + AVX512VL | Special Math Functions | AVX512_foundation | yes | Reduce the packed signed 16-bit integers in "a" by minimum. Returns the minimum of all active elements in "a".
_mm_reduce_min_epi8 | 0 | AVX-512 | AVX512BW + AVX512VL | Special Math Functions | AVX512_foundation | yes | Reduce the packed signed 8-bit integers in "a" by minimum. Returns the minimum of all active elements in "a".
_mm_reduce_min_epu16 | 0 | AVX-512 | AVX512BW + AVX512VL | Special Math Functions | AVX512_foundation | yes | Reduce the packed unsigned 16-bit integers in "a" by minimum. Returns the minimum of all active elements in "a".
_mm_reduce_min_epu8 | 0 | AVX-512 | AVX512BW + AVX512VL | Special Math Functions | AVX512_foundation | yes | Reduce the packed unsigned 8-bit integers in "a" by minimum. Returns the minimum of all active elements in "a".
_mm256_mask_cvtepi16_storeu_epi8 | 0 | AVX-512 | AVX512BW + AVX512VL | Store | AVX512_foundation | no | Convert packed 16-bit integers in "a" to packed 8-bit integers with truncation, and store the active results (those with their respective bit set in writemask "k") to unaligned memory at "base_addr".
_mm256_mask_cvtsepi16_storeu_epi8 | 0 | AVX-512 | AVX512BW + AVX512VL | Store | AVX512_foundation | no | Convert packed signed 16-bit integers in "a" to packed 8-bit integers with signed saturation, and store the active results (those with their respective bit set in writemask "k") to unaligned memory at "base_addr".
_mm256_mask_cvtusepi16_storeu_epi8 | 0 | AVX-512 | AVX512BW + AVX512VL | Store | AVX512_foundation | no | Convert packed unsigned 16-bit integers in "a" to packed unsigned 8-bit integers with unsigned saturation, and store the active results (those with their respective bit set in writemask "k") to unaligned memory at "base_addr".
_mm256_storeu_epi16 | 0 | AVX-512 | AVX512BW + AVX512VL | Store | AVX512_foundation | no | Store 256-bits (composed of 16 packed 16-bit integers) from "a" into memory. "mem_addr" does not need to be aligned on any particular boundary.
_mm256_storeu_epi8 | 0 | AVX-512 | AVX512BW + AVX512VL | Store | AVX512_foundation | no | Store 256-bits (composed of 32 packed 8-bit integers) from "a" into memory. "mem_addr" does not need to be aligned on any particular boundary.
_mm_mask_cvtepi16_storeu_epi8 | 0 | AVX-512 | AVX512BW + AVX512VL | Store | AVX512_foundation | no | Convert packed 16-bit integers in "a" to packed 8-bit integers with truncation, and store the active results (those with their respective bit set in writemask "k") to unaligned memory at "base_addr".
_mm_mask_cvtsepi16_storeu_epi8 | 0 | AVX-512 | AVX512BW + AVX512VL | Store | AVX512_foundation | no | Convert packed signed 16-bit integers in "a" to packed 8-bit integers with signed saturation, and store the active results (those with their respective bit set in writemask "k") to unaligned memory at "base_addr".
_mm_mask_cvtusepi16_storeu_epi8 | 0 | AVX-512 | AVX512BW + AVX512VL | Store | AVX512_foundation | no | Convert packed unsigned 16-bit integers in "a" to packed unsigned 8-bit integers with unsigned saturation, and store the active results (those with their respective bit set in writemask "k") to unaligned memory at "base_addr".
_mm_storeu_epi16 | 0 | AVX-512 | AVX512BW + AVX512VL | Store | AVX512_foundation | no | Store 128-bits (composed of 8 packed 16-bit integers) from "a" into memory. "mem_addr" does not need to be aligned on any particular boundary.
_mm_storeu_epi8 | 0 | AVX-512 | AVX512BW + AVX512VL | Store | AVX512_foundation | no | Store 128-bits (composed of 16 packed 8-bit integers) from "a" into memory. "mem_addr" does not need to be aligned on any particular boundary.
_mm256_mask_shuffle_epi8 | 0 | AVX-512 | AVX512BW + AVX512VL | Swizzle | AVX512_foundation | no | Shuffle packed 8-bit integers in "a" according to shuffle control mask in the corresponding 8-bit element of "b", and store the results in "dst" using writemask "k" (elements are copied from "src" when the corresponding mask bit is not set).
_mm_mask_shuffle_epi8 | 0 | AVX-512 | AVX512BW + AVX512VL | Swizzle | AVX512_foundation | no | Shuffle packed 8-bit integers in "a" according to shuffle control mask in the corresponding 8-bit element of "b", and store the results in "dst" using writemask "k" (elements are copied from "src" when the corresponding mask bit is not set).
_mm512_conflict_epi32 | 0 | AVX-512 | AVX512CD | Compare | AVX512_foundation | no | Test each 32-bit element of "a" for equality with all other elements in "a" closer to the least significant bit. Each element's comparison forms a zero extended bit vector in "dst".
_mm512_conflict_epi64 | 0 | AVX-512 | AVX512CD | Compare | AVX512_foundation | no | Test each 64-bit element of "a" for equality with all other elements in "a" closer to the least significant bit. Each element's comparison forms a zero extended bit vector in "dst".
_mm512_mask_conflict_epi32 | 0 | AVX-512 | AVX512CD | Compare | AVX512_foundation | no | Test each 32-bit element of "a" for equality with all other elements in "a" closer to the least significant bit using writemask "k" (elements are copied from "src" when the corresponding mask bit is not set). Each element's comparison forms a zero extended bit vector in "dst".
_mm512_mask_conflict_epi64 | 0 | AVX-512 | AVX512CD | Compare | AVX512_foundation | no | Test each 64-bit element of "a" for equality with all other elements in "a" closer to the least significant bit using writemask "k" (elements are copied from "src" when the corresponding mask bit is not set). Each element's comparison forms a zero extended bit vector in "dst".
_mm512_broadcastmb_epi64 | 0 | AVX-512 | AVX512CD | Swizzle | AVX512_foundation | no | Broadcast the low 8-bits from input mask "k" to all 64-bit elements of "dst".
_mm512_broadcastmw_epi32 | 0 | AVX-512 | AVX512CD | Swizzle | AVX512_foundation | no | Broadcast the low 16-bits from input mask "k" to all 32-bit elements of "dst".
_mm256_conflict_epi32 | 0 | AVX-512 | AVX512CD + AVX512VL | Compare | AVX512_foundation | no | Test each 32-bit element of "a" for equality with all other elements in "a" closer to the least significant bit. Each element's comparison forms a zero extended bit vector in "dst".
_mm256_conflict_epi64 | 0 | AVX-512 | AVX512CD + AVX512VL | Compare | AVX512_foundation | no | Test each 64-bit element of "a" for equality with all other elements in "a" closer to the least significant bit. Each element's comparison forms a zero extended bit vector in "dst".
_mm256_mask_conflict_epi32 | 0 | AVX-512 | AVX512CD + AVX512VL | Compare | AVX512_foundation | no | Test each 32-bit element of "a" for equality with all other elements in "a" closer to the least significant bit using writemask "k" (elements are copied from "src" when the corresponding mask bit is not set). Each element's comparison forms a zero extended bit vector in "dst".
_mm256_mask_conflict_epi64 | 0 | AVX-512 | AVX512CD + AVX512VL | Compare | AVX512_foundation | no | Test each 64-bit element of "a" for equality with all other elements in "a" closer to the least significant bit using writemask "k" (elements are copied from "src" when the corresponding mask bit is not set). Each element's comparison forms a zero extended bit vector in "dst".
_mm_conflict_epi32 | 0 | AVX-512 | AVX512CD + AVX512VL | Compare | AVX512_foundation | no | Test each 32-bit element of "a" for equality with all other elements in "a" closer to the least significant bit. Each element's comparison forms a zero extended bit vector in "dst".
_mm_conflict_epi64 | 0 | AVX-512 | AVX512CD + AVX512VL | Compare | AVX512_foundation | no | Test each 64-bit element of "a" for equality with all other elements in "a" closer to the least significant bit. Each element's comparison forms a zero extended bit vector in "dst".
_mm_mask_conflict_epi32 | 0 | AVX-512 | AVX512CD + AVX512VL | Compare | AVX512_foundation | no | Test each 32-bit element of "a" for equality with all other elements in "a" closer to the least significant bit using writemask "k" (elements are copied from "src" when the corresponding mask bit is not set). Each element's comparison forms a zero extended bit vector in "dst".
_mm_mask_conflict_epi64 | 0 | AVX-512 | AVX512CD + AVX512VL | Compare | AVX512_foundation | no | Test each 64-bit element of "a" for equality with all other elements in "a" closer to the least significant bit using writemask "k" (elements are copied from "src" when the corresponding mask bit is not set). Each element's comparison forms a zero extended bit vector in "dst".
_mm256_broadcastmb_epi64 | 0 | AVX-512 | AVX512CD + AVX512VL | Miscellaneous | AVX512_foundation | no | Broadcast the low 8-bits from input mask "k" to all 64-bit elements of "dst".
_mm256_broadcastmw_epi32 | 0 | AVX-512 | AVX512CD + AVX512VL | Miscellaneous | AVX512_foundation | no | Broadcast the low 16-bits from input mask "k" to all 32-bit elements of "dst".
_mm_broadcastmb_epi64 | 0 | AVX-512 | AVX512CD + AVX512VL | Miscellaneous | AVX512_foundation | no | Broadcast the low 8-bits from input mask "k" to all 64-bit elements of "dst".
_mm_broadcastmw_epi32 | 0 | AVX-512 | AVX512CD + AVX512VL | Miscellaneous | AVX512_foundation | no | Broadcast the low 16-bits from input mask "k" to all 32-bit elements of "dst".
_mm512_mask_mullo_epi64 | 0 | AVX-512 | AVX512DQ | Arithmetic | AVX512_foundation | no | Multiply the packed 64-bit integers in "a" and "b", producing intermediate 128-bit integers, and store the low 64 bits of the intermediate integers in "dst" using writemask "k" (elements are copied from "src" when the corresponding mask bit is not set).
_mm512_cvt_roundepi64_pd | 0 | AVX-512 | AVX512DQ | Convert | AVX512_foundation | no | Convert packed signed 64-bit integers in "a" to packed double-precision (64-bit) floating-point elements, and store the results in "dst". [round_note]
_mm512_cvt_roundepi64_ps | 0 | AVX-512 | AVX512DQ | Convert | AVX512_foundation | no | Convert packed signed 64-bit integers in "a" to packed single-precision (32-bit) floating-point elements, and store the results in "dst". [round_note]
_mm512_cvt_roundepu64_pd | 0 | AVX-512 | AVX512DQ | Convert | AVX512_foundation | no | Convert packed unsigned 64-bit integers in "a" to packed double-precision (64-bit) floating-point elements, and store the results in "dst". [round_note]
_mm512_cvt_roundepu64_ps | 0 | AVX-512 | AVX512DQ | Convert | AVX512_foundation | no | Convert packed unsigned 64-bit integers in "a" to packed single-precision (32-bit) floating-point elements, and store the results in "dst". [round_note]
_mm512_cvt_roundpd_epi64 | 0 | AVX-512 | AVX512DQ | Convert | AVX512_foundation | no | Convert packed double-precision (64-bit) floating-point elements in "a" to packed 64-bit integers, and store the results in "dst". [round_note]
_mm512_cvt_roundpd_epu64 | 0 | AVX-512 | AVX512DQ | Convert | AVX512_foundation | no | Convert packed double-precision (64-bit) floating-point elements in "a" to packed unsigned 64-bit integers, and store the results in "dst". [round_note]
_mm512_cvt_roundps_epi64 | 0 | AVX-512 | AVX512DQ | Convert | AVX512_foundation | no | Convert packed single-precision (32-bit) floating-point elements in "a" to packed 64-bit integers, and store the results in "dst". [round_note]
_mm512_cvt_roundps_epu64 | 0 | AVX-512 | AVX512DQ | Convert | AVX512_foundation | no | Convert packed single-precision (32-bit) floating-point elements in "a" to packed unsigned 64-bit integers, and store the results in "dst". [round_note]
_mm512_cvtpd_epi64 | 0 | AVX-512 | AVX512DQ | Convert | AVX512_foundation | no | Convert packed double-precision (64-bit) floating-point elements in "a" to packed 64-bit integers, and store the results in "dst".
_mm512_cvtpd_epu64 | 0 | AVX-512 | AVX512DQ | Convert | AVX512_foundation | no | Convert packed double-precision (64-bit) floating-point elements in "a" to packed unsigned 64-bit integers, and store the results in "dst".
_mm512_cvtps_epi64 | 0 | AVX-512 | AVX512DQ | Convert | AVX512_foundation | no | Convert packed single-precision (32-bit) floating-point elements in "a" to packed 64-bit integers, and store the results in "dst".
_mm512_cvtps_epu64 | 0 | AVX-512 | AVX512DQ | Convert | AVX512_foundation | no | Convert packed single-precision (32-bit) floating-point elements in "a" to packed unsigned 64-bit integers, and store the results in "dst".
_mm512_cvtt_roundpd_epi64 | 0 | AVX-512 | AVX512DQ | Convert | AVX512_foundation | no | Convert packed double-precision (64-bit) floating-point elements in "a" to packed 64-bit integers with truncation, and store the results in "dst". [sae_note]
_mm512_cvtt_roundpd_epu64 | 0 | AVX-512 | AVX512DQ | Convert | AVX512_foundation | no | Convert packed double-precision (64-bit) floating-point elements in "a" to packed unsigned 64-bit integers with truncation, and store the results in "dst". [sae_note]
_mm512_cvtt_roundps_epi64 | 0 | AVX-512 | AVX512DQ | Convert | AVX512_foundation | no | Convert packed single-precision (32-bit) floating-point elements in "a" to packed 64-bit integers with truncation, and store the results in "dst". [sae_note]
_mm512_cvtt_roundps_epu64 | 0 | AVX-512 | AVX512DQ | Convert | AVX512_foundation | no | Convert packed single-precision (32-bit) floating-point elements in "a" to packed unsigned 64-bit integers with truncation, and store the results in "dst". [sae_note]
_mm512_mask_cvt_roundepi64_pd | 0 | AVX-512 | AVX512DQ | Convert | AVX512_foundation | no | Convert packed signed 64-bit integers in "a" to packed double-precision (64-bit) floating-point elements, and store the results in "dst" using writemask "k" (elements are copied from "src" when the corresponding mask bit is not set). [round_note]
_mm512_mask_cvt_roundepi64_ps | 0 | AVX-512 | AVX512DQ | Convert | AVX512_foundation | no | Convert packed signed 64-bit integers in "a" to packed single-precision (32-bit) floating-point elements, and store the results in "dst" using writemask "k" (elements are copied from "src" when the corresponding mask bit is not set). [round_note]
_mm512_mask_cvt_roundepu64_pd | 0 | AVX-512 | AVX512DQ | Convert | AVX512_foundation | no | Convert packed unsigned 64-bit integers in "a" to packed double-precision (64-bit) floating-point elements, and store the results in "dst" using writemask "k" (elements are copied from "src" when the corresponding mask bit is not set). [round_note]
_mm512_mask_cvt_roundepu64_ps | 0 | AVX-512 | AVX512DQ | Convert | AVX512_foundation | no | Convert packed unsigned 64-bit integers in "a" to packed single-precision (32-bit) floating-point elements, and store the results in "dst" using writemask "k" (elements are copied from "src" when the corresponding mask bit is not set). [round_note]
_mm512_mask_cvt_roundpd_epi64 | 0 | AVX-512 | AVX512DQ | Convert | AVX512_foundation | no | Convert packed double-precision (64-bit) floating-point elements in "a" to packed 64-bit integers, and store the results in "dst" using writemask "k" (elements are copied from "src" when the corresponding mask bit is not set). [round_note]
_mm512_mask_cvt_roundpd_epu64 | 0 | AVX-512 | AVX512DQ | Convert | AVX512_foundation | no | Convert packed double-precision (64-bit) floating-point elements in "a" to packed unsigned 64-bit integers, and store the results in "dst" using writemask "k" (elements are copied from "src" when the corresponding mask bit is not set). [round_note]
_mm512_mask_cvt_roundps_epi64 | 0 | AVX-512 | AVX512DQ | Convert | AVX512_foundation | no | Convert packed single-precision (32-bit) floating-point elements in "a" to packed 64-bit integers, and store the results in "dst" using writemask "k" (elements are copied from "src" when the corresponding mask bit is not set). [round_note]
_mm512_mask_cvt_roundps_epu64 | 0 | AVX-512 | AVX512DQ | Convert | AVX512_foundation | no | Convert packed single-precision (32-bit) floating-point elements in "a" to packed unsigned 64-bit integers, and store the results in "dst" using writemask "k" (elements are copied from "src" when the corresponding mask bit is not set). [round_note]
_mm512_mask_cvtepi64_pd | 0 | AVX-512 | AVX512DQ | Convert | AVX512_foundation | no | Convert packed signed 64-bit integers in "a" to packed double-precision (64-bit) floating-point elements, and store the results in "dst" using writemask "k" (elements are copied from "src" when the corresponding mask bit is not set).
_mm512_mask_cvtepi64_ps | 0 | AVX-512 | AVX512DQ | Convert | AVX512_foundation | no | Convert packed signed 64-bit integers in "a" to packed single-precision (32-bit) floating-point elements, and store the results in "dst" using writemask "k" (elements are copied from "src" when the corresponding mask bit is not set).
_mm512_mask_cvtepu64_pd | 0 | AVX-512 | AVX512DQ | Convert | AVX512_foundation | no | Convert packed unsigned 64-bit integers in "a" to packed double-precision (64-bit) floating-point elements, and store the results in "dst" using writemask "k" (elements are copied from "src" when the corresponding mask bit is not set).
_mm512_mask_cvtepu64_ps | 0 | AVX-512 | AVX512DQ | Convert | AVX512_foundation | no | Convert packed unsigned 64-bit integers in "a" to packed single-precision (32-bit) floating-point elements, and store the results in "dst" using writemask "k" (elements are copied from "src" when the corresponding mask bit is not set).
_mm512_mask_cvtpd_epi64 | 0 | AVX-512 | AVX512DQ | Convert | AVX512_foundation | no | Convert packed double-precision (64-bit) floating-point elements in "a" to packed 64-bit integers, and store the results in "dst" using writemask "k" (elements are copied from "src" when the corresponding mask bit is not set).
_mm512_mask_cvtpd_epu64 | 0 | AVX-512 | AVX512DQ | Convert | AVX512_foundation | no | Convert packed double-precision (64-bit) floating-point elements in "a" to packed unsigned 64-bit integers, and store the results in "dst" using writemask "k" (elements are copied from "src" when the corresponding mask bit is not set).
_mm512_mask_cvtps_epi64 | 0 | AVX-512 | AVX512DQ | Convert | AVX512_foundation | no | Convert packed single-precision (32-bit) floating-point elements in "a" to packed 64-bit integers, and store the results in "dst" using writemask "k" (elements are copied from "src" when the corresponding mask bit is not set).
_mm512_mask_cvtps_epu64 | 0 | AVX-512 | AVX512DQ | Convert | AVX512_foundation | no | Convert packed single-precision (32-bit) floating-point elements in "a" to packed unsigned 64-bit integers, and store the results in "dst" using writemask "k" (elements are copied from "src" when the corresponding mask bit is not set).
_mm512_mask_cvtt_roundpd_epi64 | 0 | AVX-512 | AVX512DQ | Convert | AVX512_foundation | no | Convert packed double-precision (64-bit) floating-point elements in "a" to packed 64-bit integers with truncation, and store the results in "dst" using writemask "k" (elements are copied from "src" when the corresponding mask bit is not set). [sae_note]
_mm512_mask_cvtt_roundpd_epu64 | 0 | AVX-512 | AVX512DQ | Convert | AVX512_foundation | no | Convert packed double-precision (64-bit) floating-point elements in "a" to packed unsigned 64-bit integers with truncation, and store the results in "dst" using writemask "k" (elements are copied from "src" when the corresponding mask bit is not set). [sae_note]
_mm512_mask_cvtt_roundps_epi64 | 0 | AVX-512 | AVX512DQ | Convert | AVX512_foundation | no | Convert packed single-precision (32-bit) floating-point elements in "a" to packed 64-bit integers with truncation, and store the results in "dst" using writemask "k" (elements are copied from "src" when the corresponding mask bit is not set). [sae_note]
_mm512_mask_cvtt_roundps_epu64 | 0 | AVX-512 | AVX512DQ | Convert | AVX512_foundation | no | Convert packed single-precision (32-bit) floating-point elements in "a" to packed unsigned 64-bit integers with truncation, and store the results in "dst" using writemask "k" (elements are copied from "src" when the corresponding mask bit is not set). [sae_note]
_mm512_mask_cvttpd_epi64 | 0 | AVX-512 | AVX512DQ | Convert | AVX512_foundation | no | Convert packed double-precision (64-bit) floating-point elements in "a" to packed 64-bit integers with truncation, and store the results in "dst" using writemask "k" (elements are copied from "src" when the corresponding mask bit is not set).
_mm512_mask_cvttpd_epu64 | 0 | AVX-512 | AVX512DQ | Convert | AVX512_foundation | no | Convert packed double-precision (64-bit) floating-point elements in "a" to packed unsigned 64-bit integers with truncation, and store the results in "dst" using writemask "k" (elements are copied from "src" when the corresponding mask bit is not set).
_mm512_mask_cvttps_epi64 | 0 | AVX-512 | AVX512DQ | Convert | AVX512_foundation | no | Convert packed single-precision (32-bit) floating-point elements in "a" to packed 64-bit integers with truncation, and store the results in "dst" using writemask "k" (elements are copied from "src" when the corresponding mask bit is not set).
_mm512_mask_cvttps_epu64 | 0 | AVX-512 | AVX512DQ | Convert | AVX512_foundation | no | Convert packed single-precision (32-bit) floating-point elements in "a" to packed unsigned 64-bit integers with truncation, and store the results in "dst" using writemask "k" (elements are copied from "src" when the corresponding mask bit is not set).
_cvtmask8_u32 | 0 | AVX-512 | AVX512DQ | Mask | AVX512_foundation | no | Convert 8-bit mask "a" into an integer value, and store the result in "dst".
_cvtu32_mask8 | 0 | AVX-512 | AVX512DQ | Mask | AVX512_foundation | no | Convert integer value "a" into an 8-bit mask, and store the result in "k".
_kortest_mask8_u8 | 0 | AVX-512 | AVX512DQ | Mask | AVX512_foundation | no | Compute the bitwise OR of 8-bit masks "a" and "b". If the result is all zeros, store 1 in "dst", otherwise store 0 in "dst". If the result is all ones, store 1 in "all_ones", otherwise store 0 in "all_ones".
_kortestc_mask8_u8 | 0 | AVX-512 | AVX512DQ | Mask | AVX512_foundation | no | Compute the bitwise OR of 8-bit masks "a" and "b". If the result is all ones, store 1 in "dst", otherwise store 0 in "dst".
_kortestz_mask8_u8 | 0 | AVX-512 | AVX512DQ | Mask | AVX512_foundation | no | Compute the bitwise OR of 8-bit masks "a" and "b". If the result is all zeroes, store 1 in "dst", otherwise store 0 in "dst".
_kshiftli_mask8 | 0 | AVX-512 | AVX512DQ | Mask | AVX512_foundation | no | Shift the bits of 8-bit mask "a" left by "count" while shifting in zeros, and store the least significant 8 bits of the result in "k".
_kshiftri_mask8 | 0 | AVX-512 | AVX512DQ | Mask | AVX512_foundation | no | Shift the bits of 8-bit mask "a" right by "count" while shifting in zeros, and store the least significant 8 bits of the result in "k".
_ktest_mask16_u8 | 0 | AVX-512 | AVX512DQ | Mask | AVX512_foundation | no | Compute the bitwise AND of 16-bit masks "a" and "b", and if the result is all zeros, store 1 in "dst", otherwise store 0 in "dst". Compute the bitwise NOT of "a" and then AND with "b", if the result is all zeros, store 1 in "and_not", otherwise store 0 in "and_not".
_ktest_mask8_u8 | 0 | AVX-512 | AVX512DQ | Mask | AVX512_foundation | no | Compute the bitwise AND of 8-bit masks "a" and "b", and if the result is all zeros, store 1 in "dst", otherwise store 0 in "dst". Compute the bitwise NOT of "a" and then AND with "b", if the result is all zeros, store 1 in "and_not", otherwise store 0 in "and_not".
_ktestc_mask16_u8 | 0 | AVX-512 | AVX512DQ | Mask | AVX512_foundation | no | Compute the bitwise NOT of 16-bit mask "a" and then AND with "b", if the result is all zeroes, store 1 in "dst", otherwise store 0 in "dst".
_ktestc_mask8_u8 | 0 | AVX-512 | AVX512DQ | Mask | AVX512_foundation | no | Compute the bitwise NOT of 8-bit mask "a" and then AND with "b", if the result is all zeroes, store 1 in "dst", otherwise store 0 in "dst".
_ktestz_mask16_u8 | 0 | AVX-512 | AVX512DQ | Mask | AVX512_foundation | no | Compute the bitwise AND of 16-bit masks "a" and "b", and if the result is all zeros, store 1 in "dst", otherwise store 0 in "dst".
_ktestz_mask8_u8 | 0 | AVX-512 | AVX512DQ | Mask | AVX512_foundation | no | Compute the bitwise AND of 8-bit masks "a" and "b", and if the result is all zeros, store 1 in "dst", otherwise store 0 in "dst".
_mm512_broadcast_f32x2 | 0 | AVX-512 | AVX512DQ | Miscellaneous | AVX512_foundation | no | Broadcast the lower 2 packed single-precision (32-bit) floating-point elements from "a" to all elements of "dst".
_mm512_broadcast_f32x8 | 0 | AVX-512 | AVX512DQ | Miscellaneous | AVX512_foundation | yes | Broadcast the 8 packed single-precision (32-bit) floating-point elements from "a" to all elements of "dst".
_mm512_broadcast_f64x2 | 0 | AVX-512 | AVX512DQ | Miscellaneous | AVX512_foundation | yes | Broadcast the 2 packed double-precision (64-bit) floating-point elements from "a" to all elements of "dst".
_mm512_broadcast_i32x2 | 0 | AVX-512 | AVX512DQ | Miscellaneous | AVX512_foundation | no | Broadcast the lower 2 packed 32-bit integers from "a" to all elements of "dst.
_mm512_broadcast_i32x8 | 0 | AVX-512 | AVX512DQ | Miscellaneous | AVX512_foundation | yes | Broadcast the 8 packed 32-bit integers from "a" to all elements of "dst".
_mm512_broadcast_i64x2 | 0 | AVX-512 | AVX512DQ | Miscellaneous | AVX512_foundation | yes | Broadcast the 2 packed 64-bit integers from "a" to all elements of "dst".
_mm512_extractf64x2_pd | 0 | AVX-512 | AVX512DQ | Miscellaneous | AVX512_foundation | no | Extract 128 bits (composed of 2 packed double-precision (64-bit) floating-point elements) from "a", selected with "imm8", and store the result in "dst".
_mm512_extracti64x2_epi64 | 0 | AVX-512 | AVX512DQ | Miscellaneous | AVX512_foundation | no | Extract 128 bits (composed of 2 packed 64-bit integers) from "a", selected with "imm8", and store the result in "dst".
_mm512_fpclass_pd_mask | 0 | AVX-512 | AVX512DQ | Miscellaneous | AVX512_foundation | no | Test packed double-precision (64-bit) floating-point elements in "a" for special categories specified by "imm8", and store the results in mask vector "k". [fpclass_note]
_mm512_fpclass_ps_mask | 0 | AVX-512 | AVX512DQ | Miscellaneous | AVX512_foundation | no | Test packed single-precision (32-bit) floating-point elements in "a" for special categories specified by "imm8", and store the results in mask vector "k". [fpclass_note]
_mm512_insertf32x8 | 0 | AVX-512 | AVX512DQ | Miscellaneous | AVX512_foundation | no | Copy "a" to "dst", then insert 256 bits (composed of 8 packed single-precision (32-bit) floating-point elements) from "b" into "dst" at the location specified by "imm8".
_mm512_insertf64x2 | 0 | AVX-512 | AVX512DQ | Miscellaneous | AVX512_foundation | no | Copy "a" to "dst", then insert 128 bits (composed of 2 packed double-precision (64-bit) floating-point elements) from "b" into "dst" at the location specified by "imm8".
_mm512_inserti64x2 | 0 | AVX-512 | AVX512DQ | Miscellaneous | AVX512_foundation | no | Copy "a" to "dst", then insert 128 bits (composed of 2 packed 64-bit integers) from "b" into "dst" at the location specified by "imm8".
_mm512_mask_broadcast_f32x2 | 0 | AVX-512 | AVX512DQ | Miscellaneous | AVX512_foundation | no | Broadcast the lower 2 packed single-precision (32-bit) floating-point elements from "a" to all elements of "dst" using writemask "k" (elements are copied from "src" when the corresponding mask bit is not set).
_mm512_mask_broadcast_f32x8 | 0 | AVX-512 | AVX512DQ | Miscellaneous | AVX512_foundation | yes | Broadcast the 8 packed single-precision (32-bit) floating-point elements from "a" to all elements of "dst" using writemask "k" (elements are copied from "src" when the corresponding mask bit is not set).
_mm512_mask_broadcast_f64x2 | 0 | AVX-512 | AVX512DQ | Miscellaneous | AVX512_foundation | yes | Broadcast the 2 packed double-precision (64-bit) floating-point elements from "a" to all elements of "dst" using writemask "k" (elements are copied from "src" when the corresponding mask bit is not set).
_mm512_mask_broadcast_i32x2 | 0 | AVX-512 | AVX512DQ | Miscellaneous | AVX512_foundation | no | Broadcast the lower 2 packed 32-bit integers from "a" to all elements of "dst" using writemask "k" (elements are copied from "src" when the corresponding mask bit is not set).
_mm512_mask_broadcast_i32x8 | 0 | AVX-512 | AVX512DQ | Miscellaneous | AVX512_foundation | yes | Broadcast the 8 packed 32-bit integers from "a" to all elements of "dst" using writemask "k" (elements are copied from "src" when the corresponding mask bit is not set).
_mm512_mask_broadcast_i64x2 | 0 | AVX-512 | AVX512DQ | Miscellaneous | AVX512_foundation | yes | Broadcast the 2 packed 64-bit integers from "a" to all elements of "dst" using writemask "k" (elements are copied from "src" when the corresponding mask bit is not set).
_mm512_mask_extractf32x8_ps | 0 | AVX-512 | AVX512DQ | Miscellaneous | AVX512_foundation | no | Extract 256 bits (composed of 8 packed single-precision (32-bit) floating-point elements) from "a", selected with "imm8", and store the results in "dst" using writemask "k" (elements are copied from "src" when the corresponding mask bit is not set).
_mm512_mask_extractf64x2_pd | 0 | AVX-512 | AVX512DQ | Miscellaneous | AVX512_foundation | no | Extract 128 bits (composed of 2 packed double-precision (64-bit) floating-point elements) from "a", selected with "imm8", and store the results in "dst" using writemask "k" (elements are copied from "src" when the corresponding mask bit is not set).
_mm512_mask_extracti32x8_epi32 | 0 | AVX-512 | AVX512DQ | Miscellaneous | AVX512_foundation | no | Extract 256 bits (composed of 8 packed 32-bit integers) from "a", selected with "imm8", and store the results in "dst" using writemask "k" (elements are copied from "src" when the corresponding mask bit is not set).
_mm512_mask_extracti64x2_epi64 | 0 | AVX-512 | AVX512DQ | Miscellaneous | AVX512_foundation | no | Extract 128 bits (composed of 2 packed 64-bit integers) from "a", selected with "imm8", and store the results in "dst" using writemask "k" (elements are copied from "src" when the corresponding mask bit is not set).
_mm512_mask_fpclass_pd_mask | 0 | AVX-512 | AVX512DQ | Miscellaneous | AVX512_foundation | no | Test packed double-precision (64-bit) floating-point elements in "a" for special categories specified by "imm8", and store the results in mask vector "k" using zeromask "k1" (elements are zeroed out when the corresponding mask bit is not set). [fpclass_note]
_mm512_mask_fpclass_ps_mask | 0 | AVX-512 | AVX512DQ | Miscellaneous | AVX512_foundation | no | Test packed single-precision (32-bit) floating-point elements in "a" for special categories specified by "imm8", and store the results in mask vector "k" using zeromask "k1" (elements are zeroed out when the corresponding mask bit is not set). [fpclass_note]
_mm512_mask_insertf32x8 | 0 | AVX-512 | AVX512DQ | Miscellaneous | AVX512_foundation | no | Copy "a" to "tmp", then insert 256 bits (composed of 8 packed single-precision (32-bit) floating-point elements) from "b" into "tmp" at the location specified by "imm8". Store "tmp" to "dst" using writemask "k" (elements are copied from "src" when the corresponding mask bit is not set).
_mm512_mask_insertf64x2 | 0 | AVX-512 | AVX512DQ | Miscellaneous | AVX512_foundation | no | Copy "a" to "tmp", then insert 128 bits (composed of 2 packed double-precision (64-bit) floating-point elements) from "b" into "tmp" at the location specified by "imm8". Store "tmp" to "dst" using writemask "k" (elements are copied from "src" when the corresponding mask bit is not set).
_mm512_mask_inserti32x8 | 0 | AVX-512 | AVX512DQ | Miscellaneous | AVX512_foundation | no | Copy "a" to "tmp", then insert 256 bits (composed of 8 packed 32-bit integers) from "b" into "tmp" at the location specified by "imm8". Store "tmp" to "dst" using writemask "k" (elements are copied from "src" when the corresponding mask bit is not set).
_mm512_mask_inserti64x2 | 0 | AVX-512 | AVX512DQ | Miscellaneous | AVX512_foundation | no | Copy "a" to "tmp", then insert 128 bits (composed of 2 packed 64-bit integers) from "b" into "tmp" at the location specified by "imm8". Store "tmp" to "dst" using writemask "k" (elements are copied from "src" when the corresponding mask bit is not set).
_mm512_mask_range_round_pd | 0 | AVX-512 | AVX512DQ | Miscellaneous | AVX512_foundation | no | Calculate the max, min, absolute max, or absolute min (depending on control in "imm8") for packed double-precision (64-bit) floating-point elements in "a" and "b", and store the results in "dst" using writemask "k" (elements are copied from "src" when the corresponding mask bit is not set). imm8[1:0] specifies the operation control: 00 = min, 01 = max, 10 = absolute min, 11 = absolute max. imm8[3:2] specifies the sign control: 00 = sign from a, 01 = sign from compare result, 10 = clear sign bit, 11 = set sign bit. [sae_note]
_mm512_mask_range_round_ps | 0 | AVX-512 | AVX512DQ | Miscellaneous | AVX512_foundation | no | Calculate the max, min, absolute max, or absolute min (depending on control in "imm8") for packed single-precision (32-bit) floating-point elements in "a" and "b", and store the results in "dst" using writemask "k" (elements are copied from "src" when the corresponding mask bit is not set). imm8[1:0] specifies the operation control: 00 = min, 01 = max, 10 = absolute min, 11 = absolute max. imm8[3:2] specifies the sign control: 00 = sign from a, 01 = sign from compare result, 10 = clear sign bit, 11 = set sign bit. [sae_note]
_mm512_mask_reduce_round_pd | 0 | AVX-512 | AVX512DQ | Miscellaneous | AVX512_foundation | no | Extract the reduced argument of packed double-precision (64-bit) floating-point elements in "a" by the number of bits specified by "imm8", and store the results in "dst" using writemask "k" (elements are copied from "src" when the corresponding mask bit is not set). [round_imm_note][sae_note]
_mm512_mask_reduce_round_ps | 0 | AVX-512 | AVX512DQ | Miscellaneous | AVX512_foundation | no | Extract the reduced argument of packed single-precision (32-bit) floating-point elements in "a" by the number of bits specified by "imm8", and store the results in "dst" using writemask "k" (elements are copied from "src" when the corresponding mask bit is not set). [round_imm_note][sae_note]
_mm512_movepi32_mask | 0 | AVX-512 | AVX512DQ | Miscellaneous | AVX512_foundation | no | Set each bit of mask register "k" based on the most significant bit of the corresponding packed 32-bit integer in "a".
_mm512_movepi64_mask | 0 | AVX-512 | AVX512DQ | Miscellaneous | AVX512_foundation | no | Set each bit of mask register "k" based on the most significant bit of the corresponding packed 64-bit integer in "a".
_mm512_movm_epi32 | 0 | AVX-512 | AVX512DQ | Miscellaneous | AVX512_foundation | no | Set each packed 32-bit integer in "dst" to all ones or all zeros based on the value of the corresponding bit in "k".
_mm512_movm_epi64 | 0 | AVX-512 | AVX512DQ | Miscellaneous | AVX512_foundation | no | Set each packed 64-bit integer in "dst" to all ones or all zeros based on the value of the corresponding bit in "k".
_mm512_range_round_pd | 0 | AVX-512 | AVX512DQ | Miscellaneous | AVX512_foundation | no | Calculate the max, min, absolute max, or absolute min (depending on control in "imm8") for packed double-precision (64-bit) floating-point elements in "a" and "b", and store the results in "dst". imm8[1:0] specifies the operation control: 00 = min, 01 = max, 10 = absolute min, 11 = absolute max. imm8[3:2] specifies the sign control: 00 = sign from a, 01 = sign from compare result, 10 = clear sign bit, 11 = set sign bit. [sae_note]
_mm512_range_round_ps | 0 | AVX-512 | AVX512DQ | Miscellaneous | AVX512_foundation | no | Calculate the max, min, absolute max, or absolute min (depending on control in "imm8") for packed single-precision (32-bit) floating-point elements in "a" and "b", and store the results in "dst". imm8[1:0] specifies the operation control: 00 = min, 01 = max, 10 = absolute min, 11 = absolute max. imm8[3:2] specifies the sign control: 00 = sign from a, 01 = sign from compare result, 10 = clear sign bit, 11 = set sign bit. [sae_note]
_mm512_reduce_pd | 0 | AVX-512 | AVX512DQ | Miscellaneous | AVX512_foundation | no | Extract the reduced argument of packed double-precision (64-bit) floating-point elements in "a" by the number of bits specified by "imm8", and store the results in "dst". [round_imm_note]
_mm512_reduce_ps | 0 | AVX-512 | AVX512DQ | Miscellaneous | AVX512_foundation | no | Extract the reduced argument of packed single-precision (32-bit) floating-point elements in "a" by the number of bits specified by "imm8", and store the results in "dst". [round_imm_note]
_mm512_reduce_round_pd | 0 | AVX-512 | AVX512DQ | Miscellaneous | AVX512_foundation | no | Extract the reduced argument of packed double-precision (64-bit) floating-point elements in "a" by the number of bits specified by "imm8", and store the results in "dst". [round_imm_note][sae_note]
_mm512_reduce_round_ps | 0 | AVX-512 | AVX512DQ | Miscellaneous | AVX512_foundation | no | Extract the reduced argument of packed single-precision (32-bit) floating-point elements in "a" by the number of bits specified by "imm8", and store the results in "dst". [round_imm_note][sae_note]
_mm_fpclass_sd_mask | 0 | AVX-512 | AVX512DQ | Miscellaneous | AVX512_foundation | no | Test the lower double-precision (64-bit) floating-point element in "a" for special categories specified by "imm8", and store the result in mask vector "k". [fpclass_note]
_mm_fpclass_ss_mask | 0 | AVX-512 | AVX512DQ | Miscellaneous | AVX512_foundation | no | Test the lower single-precision (32-bit) floating-point element in "a" for special categories specified by "imm8", and store the result in mask vector "k. [fpclass_note]
_mm_mask_fpclass_sd_mask | 0 | AVX-512 | AVX512DQ | Miscellaneous | AVX512_foundation | no | Test the lower double-precision (64-bit) floating-point element in "a" for special categories specified by "imm8", and store the result in mask vector "k" using zeromask "k1" (the element is zeroed out when mask bit 0 is not set). [fpclass_note]
_mm_mask_fpclass_ss_mask | 0 | AVX-512 | AVX512DQ | Miscellaneous | AVX512_foundation | no | Test the lower single-precision (32-bit) floating-point element in "a" for special categories specified by "imm8", and store the result in mask vector "k" using zeromask "k1" (the element is zeroed out when mask bit 0 is not set). [fpclass_note]
_store_mask8 | 0 | AVX-512 | AVX512DQ | Store | AVX512_foundation | no | Store 8-bit mask from "a" into memory.
_mm256_mask_mullo_epi64 | 0 | AVX-512 | AVX512DQ + AVX512VL | Arithmetic | AVX512_foundation | no | Multiply the packed 64-bit integers in "a" and "b", producing intermediate 128-bit integers, and store the low 64 bits of the intermediate integers in "dst" using writemask "k" (elements are copied from "src" when the corresponding mask bit is not set).
_mm256_mullo_epi64 | 0 | AVX-512 | AVX512DQ + AVX512VL | Arithmetic | AVX512_foundation | no | Multiply the packed 64-bit integers in "a" and "b", producing intermediate 128-bit integers, and store the low 64 bits of the intermediate integers in "dst".
_mm_mask_mullo_epi64 | 0 | AVX-512 | AVX512DQ + AVX512VL | Arithmetic | AVX512_foundation | no | Multiply the packed 64-bit integers in "a" and "b", producing intermediate 128-bit integers, and store the low 64 bits of the intermediate integers in "dst" using writemask "k" (elements are copied from "src" when the corresponding mask bit is not set).
_mm_mullo_epi64 | 0 | AVX-512 | AVX512DQ + AVX512VL | Arithmetic | AVX512_foundation | no | Multiply the packed 64-bit integers in "a" and "b", producing intermediate 128-bit integers, and store the low 64 bits of the intermediate integers in "dst".
_mm256_cvtpd_epi64 | 0 | AVX-512 | AVX512DQ + AVX512VL | Convert | AVX512_foundation | no | Convert packed double-precision (64-bit) floating-point elements in "a" to packed 64-bit integers, and store the results in "dst".
_mm256_cvtpd_epu64 | 0 | AVX-512 | AVX512DQ + AVX512VL | Convert | AVX512_foundation | no | Convert packed double-precision (64-bit) floating-point elements in "a" to packed unsigned 64-bit integers, and store the results in "dst".
_mm256_cvtps_epi64 | 0 | AVX-512 | AVX512DQ + AVX512VL | Convert | AVX512_foundation | no | Convert packed single-precision (32-bit) floating-point elements in "a" to packed 64-bit integers, and store the results in "dst".
_mm256_cvtps_epu64 | 0 | AVX-512 | AVX512DQ + AVX512VL | Convert | AVX512_foundation | no | Convert packed single-precision (32-bit) floating-point elements in "a" to packed unsigned 64-bit integers, and store the results in "dst".
_mm256_mask_cvtepi64_pd | 0 | AVX-512 | AVX512DQ + AVX512VL | Convert | AVX512_foundation | no | Convert packed signed 64-bit integers in "a" to packed double-precision (64-bit) floating-point elements, and store the results in "dst" using writemask "k" (elements are copied from "src" when the corresponding mask bit is not set).
_mm256_mask_cvtepi64_ps | 0 | AVX-512 | AVX512DQ + AVX512VL | Convert | AVX512_foundation | no | Convert packed signed 64-bit integers in "a" to packed single-precision (32-bit) floating-point elements, and store the results in "dst" using writemask "k" (elements are copied from "src" when the corresponding mask bit is not set).
_mm256_mask_cvtepu64_pd | 0 | AVX-512 | AVX512DQ + AVX512VL | Convert | AVX512_foundation | no | Convert packed unsigned 64-bit integers in "a" to packed double-precision (64-bit) floating-point elements, and store the results in "dst" using writemask "k" (elements are copied from "src" when the corresponding mask bit is not set).
_mm256_mask_cvtepu64_ps | 0 | AVX-512 | AVX512DQ + AVX512VL | Convert | AVX512_foundation | no | Convert packed unsigned 64-bit integers in "a" to packed single-precision (32-bit) floating-point elements, and store the results in "dst" using writemask "k" (elements are copied from "src" when the corresponding mask bit is not set).
_mm256_mask_cvtpd_epi64 | 0 | AVX-512 | AVX512DQ + AVX512VL | Convert | AVX512_foundation | no | Convert packed double-precision (64-bit) floating-point elements in "a" to packed 64-bit integers, and store the results in "dst" using writemask "k" (elements are copied from "src" when the corresponding mask bit is not set).
_mm256_mask_cvtpd_epu64 | 0 | AVX-512 | AVX512DQ + AVX512VL | Convert | AVX512_foundation | no | Convert packed double-precision (64-bit) floating-point elements in "a" to packed unsigned 64-bit integers, and store the results in "dst" using writemask "k" (elements are copied from "src" when the corresponding mask bit is not set).
_mm256_mask_cvtps_epi64 | 0 | AVX-512 | AVX512DQ + AVX512VL | Convert | AVX512_foundation | no | Convert packed single-precision (32-bit) floating-point elements in "a" to packed 64-bit integers, and store the results in "dst" using writemask "k" (elements are copied from "src" when the corresponding mask bit is not set).
_mm256_mask_cvtps_epu64 | 0 | AVX-512 | AVX512DQ + AVX512VL | Convert | AVX512_foundation | no | Convert packed single-precision (32-bit) floating-point elements in "a" to packed unsigned 64-bit integers, and store the results in "dst" using writemask "k" (elements are copied from "src" when the corresponding mask bit is not set).
_mm256_mask_cvttpd_epi64 | 0 | AVX-512 | AVX512DQ + AVX512VL | Convert | AVX512_foundation | no | Convert packed double-precision (64-bit) floating-point elements in "a" to packed 64-bit integers with truncation, and store the results in "dst" using writemask "k" (elements are copied from "src" when the corresponding mask bit is not set).
_mm256_mask_cvttpd_epu64 | 0 | AVX-512 | AVX512DQ + AVX512VL | Convert | AVX512_foundation | no | Convert packed double-precision (64-bit) floating-point elements in "a" to packed unsigned 64-bit integers with truncation, and store the results in "dst" using writemask "k" (elements are copied from "src" when the corresponding mask bit is not set).
_mm256_mask_cvttps_epi64 | 0 | AVX-512 | AVX512DQ + AVX512VL | Convert | AVX512_foundation | no | Convert packed single-precision (32-bit) floating-point elements in "a" to packed 64-bit integers with truncation, and store the results in "dst" using writemask "k" (elements are copied from "src" when the corresponding mask bit is not set).
_mm256_mask_cvttps_epu64 | 0 | AVX-512 | AVX512DQ + AVX512VL | Convert | AVX512_foundation | no | Convert packed single-precision (32-bit) floating-point elements in "a" to packed unsigned 64-bit integers with truncation, and store the results in "dst" using writemask "k" (elements are copied from "src" when the corresponding mask bit is not set).
_mm_cvtpd_epi64 | 0 | AVX-512 | AVX512DQ + AVX512VL | Convert | AVX512_foundation | no | Convert packed double-precision (64-bit) floating-point elements in "a" to packed 64-bit integers, and store the results in "dst".
_mm_cvtpd_epu64 | 0 | AVX-512 | AVX512DQ + AVX512VL | Convert | AVX512_foundation | no | Convert packed double-precision (64-bit) floating-point elements in "a" to packed unsigned 64-bit integers, and store the results in "dst".
_mm_cvtps_epi64 | 0 | AVX-512 | AVX512DQ + AVX512VL | Convert | AVX512_foundation | no | Convert packed single-precision (32-bit) floating-point elements in "a" to packed 64-bit integers, and store the results in "dst".
_mm_cvtps_epu64 | 0 | AVX-512 | AVX512DQ + AVX512VL | Convert | AVX512_foundation | no | Convert packed single-precision (32-bit) floating-point elements in "a" to packed unsigned 64-bit integers, and store the results in "dst".
_mm_mask_cvtepi64_pd | 0 | AVX-512 | AVX512DQ + AVX512VL | Convert | AVX512_foundation | no | Convert packed signed 64-bit integers in "a" to packed double-precision (64-bit) floating-point elements, and store the results in "dst" using writemask "k" (elements are copied from "src" when the corresponding mask bit is not set).
_mm_mask_cvtepi64_ps | 0 | AVX-512 | AVX512DQ + AVX512VL | Convert | AVX512_foundation | no | Convert packed signed 64-bit integers in "a" to packed single-precision (32-bit) floating-point elements, and store the results in "dst" using writemask "k" (elements are copied from "src" when the corresponding mask bit is not set).
_mm_mask_cvtepu64_pd | 0 | AVX-512 | AVX512DQ + AVX512VL | Convert | AVX512_foundation | no | Convert packed unsigned 64-bit integers in "a" to packed double-precision (64-bit) floating-point elements, and store the results in "dst" using writemask "k" (elements are copied from "src" when the corresponding mask bit is not set).
_mm_mask_cvtepu64_ps | 0 | AVX-512 | AVX512DQ + AVX512VL | Convert | AVX512_foundation | no | Convert packed unsigned 64-bit integers in "a" to packed single-precision (32-bit) floating-point elements, and store the results in "dst" using writemask "k" (elements are copied from "src" when the corresponding mask bit is not set).
_mm_mask_cvtpd_epi64 | 0 | AVX-512 | AVX512DQ + AVX512VL | Convert | AVX512_foundation | no | Convert packed double-precision (64-bit) floating-point elements in "a" to packed 64-bit integers, and store the results in "dst" using writemask "k" (elements are copied from "src" when the corresponding mask bit is not set).
_mm_mask_cvtpd_epu64 | 0 | AVX-512 | AVX512DQ + AVX512VL | Convert | AVX512_foundation | no | Convert packed double-precision (64-bit) floating-point elements in "a" to packed unsigned 64-bit integers, and store the results in "dst" using writemask "k" (elements are copied from "src" when the corresponding mask bit is not set).
_mm_mask_cvtps_epi64 | 0 | AVX-512 | AVX512DQ + AVX512VL | Convert | AVX512_foundation | no | Convert packed single-precision (32-bit) floating-point elements in "a" to packed 64-bit integers, and store the results in "dst" using writemask "k" (elements are copied from "src" when the corresponding mask bit is not set).
_mm_mask_cvtps_epu64 | 0 | AVX-512 | AVX512DQ + AVX512VL | Convert | AVX512_foundation | no | Convert packed single-precision (32-bit) floating-point elements in "a" to packed unsigned 64-bit integers, and store the results in "dst" using writemask "k" (elements are copied from "src" when the corresponding mask bit is not set).
_mm_mask_cvttpd_epi64 | 0 | AVX-512 | AVX512DQ + AVX512VL | Convert | AVX512_foundation | no | Convert packed double-precision (64-bit) floating-point elements in "a" to packed 64-bit integers with truncation, and store the results in "dst" using writemask "k" (elements are copied from "src" when the corresponding mask bit is not set).
_mm_mask_cvttpd_epu64 | 0 | AVX-512 | AVX512DQ + AVX512VL | Convert | AVX512_foundation | no | Convert packed double-precision (64-bit) floating-point elements in "a" to packed unsigned 64-bit integers with truncation, and store the results in "dst" using writemask "k" (elements are copied from "src" when the corresponding mask bit is not set).
_mm_mask_cvttps_epi64 | 0 | AVX-512 | AVX512DQ + AVX512VL | Convert | AVX512_foundation | no | Convert packed single-precision (32-bit) floating-point elements in "a" to packed 64-bit integers with truncation, and store the results in "dst" using writemask "k" (elements are copied from "src" when the corresponding mask bit is not set).
_mm_mask_cvttps_epu64 | 0 | AVX-512 | AVX512DQ + AVX512VL | Convert | AVX512_foundation | no | Convert packed single-precision (32-bit) floating-point elements in "a" to packed unsigned 64-bit integers with truncation, and store the results in "dst" using writemask "k" (elements are copied from "src" when the corresponding mask bit is not set).
_mm256_mask_and_pd | 0 | AVX-512 | AVX512DQ + AVX512VL | Logical | AVX512_foundation | no | Compute the bitwise AND of packed double-precision (64-bit) floating-point elements in "a" and "b", and store the results in "dst" using writemask "k" (elements are copied from "src" when the corresponding mask bit is not set).
_mm256_mask_and_ps | 0 | AVX-512 | AVX512DQ + AVX512VL | Logical | AVX512_foundation | no | Compute the bitwise AND of packed single-precision (32-bit) floating-point elements in "a" and "b", and store the results in "dst" using writemask "k" (elements are copied from "src" when the corresponding mask bit is not set).
_mm256_mask_andnot_pd | 0 | AVX-512 | AVX512DQ + AVX512VL | Logical | AVX512_foundation | no | Compute the bitwise NOT of packed double-precision (64-bit) floating-point elements in "a" and then AND with "b", and store the results in "dst" using writemask "k" (elements are copied from "src" when the corresponding mask bit is not set).
_mm256_mask_andnot_ps | 0 | AVX-512 | AVX512DQ + AVX512VL | Logical | AVX512_foundation | no | Compute the bitwise NOT of packed single-precision (32-bit) floating-point elements in "a" and then AND with "b", and store the results in "dst" using writemask "k" (elements are copied from "src" when the corresponding mask bit is not set).
_mm256_mask_or_pd | 0 | AVX-512 | AVX512DQ + AVX512VL | Logical | AVX512_foundation | no | Compute the bitwise OR of packed double-precision (64-bit) floating-point elements in "a" and "b", and store the results in "dst" using writemask "k" (elements are copied from "src" when the corresponding mask bit is not set).
_mm256_mask_or_ps | 0 | AVX-512 | AVX512DQ + AVX512VL | Logical | AVX512_foundation | no | Compute the bitwise OR of packed single-precision (32-bit) floating-point elements in "a" and "b", and store the results in "dst" using writemask "k" (elements are copied from "src" when the corresponding mask bit is not set).
_mm256_mask_xor_pd | 0 | AVX-512 | AVX512DQ + AVX512VL | Logical | AVX512_foundation | no | Compute the bitwise XOR of packed double-precision (64-bit) floating-point elements in "a" and "b", and store the results in "dst" using writemask "k" (elements are copied from "src" when the corresponding mask bit is not set).
_mm256_mask_xor_ps | 0 | AVX-512 | AVX512DQ + AVX512VL | Logical | AVX512_foundation | no | Compute the bitwise XOR of packed single-precision (32-bit) floating-point elements in "a" and "b", and store the results in "dst" using writemask "k" (elements are copied from "src" when the corresponding mask bit is not set).
_mm_mask_and_pd | 0 | AVX-512 | AVX512DQ + AVX512VL | Logical | AVX512_foundation | no | Compute the bitwise AND of packed double-precision (64-bit) floating-point elements in "a" and "b", and store the results in "dst" using writemask "k" (elements are copied from "src" when the corresponding mask bit is not set).
_mm_mask_and_ps | 0 | AVX-512 | AVX512DQ + AVX512VL | Logical | AVX512_foundation | no | Compute the bitwise AND of packed single-precision (32-bit) floating-point elements in "a" and "b", and store the results in "dst" using writemask "k" (elements are copied from "src" when the corresponding mask bit is not set).
_mm_mask_andnot_pd | 0 | AVX-512 | AVX512DQ + AVX512VL | Logical | AVX512_foundation | no | Compute the bitwise NOT of packed double-precision (64-bit) floating-point elements in "a" and then AND with "b", and store the results in "dst" using writemask "k" (elements are copied from "src" when the corresponding mask bit is not set).
_mm_mask_andnot_ps | 0 | AVX-512 | AVX512DQ + AVX512VL | Logical | AVX512_foundation | no | Compute the bitwise NOT of packed single-precision (32-bit) floating-point elements in "a" and then AND with "b", and store the results in "dst" using writemask "k" (elements are copied from "src" when the corresponding mask bit is not set).
_mm_mask_or_pd | 0 | AVX-512 | AVX512DQ + AVX512VL | Logical | AVX512_foundation | no | Compute the bitwise OR of packed double-precision (64-bit) floating-point elements in "a" and "b", and store the results in "dst" using writemask "k" (elements are copied from "src" when the corresponding mask bit is not set).
_mm_mask_or_ps | 0 | AVX-512 | AVX512DQ + AVX512VL | Logical | AVX512_foundation | no | Compute the bitwise OR of packed single-precision (32-bit) floating-point elements in "a" and "b", and store the results in "dst" using writemask "k" (elements are copied from "src" when the corresponding mask bit is not set).
_mm_mask_xor_pd | 0 | AVX-512 | AVX512DQ + AVX512VL | Logical | AVX512_foundation | no | Compute the bitwise XOR of packed double-precision (64-bit) floating-point elements in "a" and "b", and store the results in "dst" using writemask "k" (elements are copied from "src" when the corresponding mask bit is not set).
_mm_mask_xor_ps | 0 | AVX-512 | AVX512DQ + AVX512VL | Logical | AVX512_foundation | no | Compute the bitwise XOR of packed single-precision (32-bit) floating-point elements in "a" and "b", and store the results in "dst" using writemask "k" (elements are copied from "src" when the corresponding mask bit is not set).
_mm256_broadcast_f32x2 | 0 | AVX-512 | AVX512DQ + AVX512VL | Miscellaneous | AVX512_foundation | no | Broadcast the lower 2 packed single-precision (32-bit) floating-point elements from "a" to all elements of "dst".
_mm256_broadcast_f64x2 | 0 | AVX-512 | AVX512DQ + AVX512VL | Miscellaneous | AVX512_foundation | yes | Broadcast the 2 packed double-precision (64-bit) floating-point elements from "a" to all elements of "dst".
_mm256_broadcast_i32x2 | 0 | AVX-512 | AVX512DQ + AVX512VL | Miscellaneous | AVX512_foundation | no | Broadcast the lower 2 packed 32-bit integers from "a" to all elements of "dst.
_mm256_broadcast_i64x2 | 0 | AVX-512 | AVX512DQ + AVX512VL | Miscellaneous | AVX512_foundation | yes | Broadcast the 2 packed 64-bit integers from "a" to all elements of "dst".
_mm256_extractf64x2_pd | 0 | AVX-512 | AVX512DQ + AVX512VL | Miscellaneous | AVX512_foundation | no | Extract 128 bits (composed of 2 packed double-precision (64-bit) floating-point elements) from "a", selected with "imm8", and store the result in "dst".
_mm256_extracti64x2_epi64 | 0 | AVX-512 | AVX512DQ + AVX512VL | Miscellaneous | AVX512_foundation | no | Extract 128 bits (composed of 2 packed 64-bit integers) from "a", selected with "imm8", and store the result in "dst".
_mm256_fpclass_pd_mask | 0 | AVX-512 | AVX512DQ + AVX512VL | Miscellaneous | AVX512_foundation | no | Test packed double-precision (64-bit) floating-point elements in "a" for special categories specified by "imm8", and store the results in mask vector "k". [fpclass_note]
_mm256_fpclass_ps_mask | 0 | AVX-512 | AVX512DQ + AVX512VL | Miscellaneous | AVX512_foundation | no | Test packed single-precision (32-bit) floating-point elements in "a" for special categories specified by "imm8", and store the results in mask vector "k". [fpclass_note]
_mm256_insertf64x2 | 0 | AVX-512 | AVX512DQ + AVX512VL | Miscellaneous | AVX512_foundation | no | Copy "a" to "dst", then insert 128 bits (composed of 2 packed double-precision (64-bit) floating-point elements) from "b" into "dst" at the location specified by "imm8".
_mm256_inserti64x2 | 0 | AVX-512 | AVX512DQ + AVX512VL | Miscellaneous | AVX512_foundation | no | Copy "a" to "dst", then insert 128 bits (composed of 2 packed 64-bit integers) from "b" into "dst" at the location specified by "imm8".
_mm256_mask_broadcast_f32x2 | 0 | AVX-512 | AVX512DQ + AVX512VL | Miscellaneous | AVX512_foundation | no | Broadcast the lower 2 packed single-precision (32-bit) floating-point elements from "a" to all elements of "dst" using writemask "k" (elements are copied from "src" when the corresponding mask bit is not set).
_mm256_mask_broadcast_f64x2 | 0 | AVX-512 | AVX512DQ + AVX512VL | Miscellaneous | AVX512_foundation | yes | Broadcast the 2 packed double-precision (64-bit) floating-point elements from "a" to all elements of "dst" using writemask "k" (elements are copied from "src" when the corresponding mask bit is not set).
_mm256_mask_broadcast_i32x2 | 0 | AVX-512 | AVX512DQ + AVX512VL | Miscellaneous | AVX512_foundation | no | Broadcast the lower 2 packed 32-bit integers from "a" to all elements of "dst" using writemask "k" (elements are copied from "src" when the corresponding mask bit is not set).
_mm256_mask_broadcast_i64x2 | 0 | AVX-512 | AVX512DQ + AVX512VL | Miscellaneous | AVX512_foundation | yes | Broadcast the 2 packed 64-bit integers from "a" to all elements of "dst" using writemask "k" (elements are copied from "src" when the corresponding mask bit is not set).
_mm256_mask_extractf64x2_pd | 0 | AVX-512 | AVX512DQ + AVX512VL | Miscellaneous | AVX512_foundation | no | Extract 128 bits (composed of 2 packed double-precision (64-bit) floating-point elements) from "a", selected with "imm8", and store the results in "dst" using writemask "k" (elements are copied from "src" when the corresponding mask bit is not set).
_mm256_mask_extracti64x2_epi64 | 0 | AVX-512 | AVX512DQ + AVX512VL | Miscellaneous | AVX512_foundation | no | Extract 128 bits (composed of 2 packed 64-bit integers) from "a", selected with "imm8", and store the results in "dst" using writemask "k" (elements are copied from "src" when the corresponding mask bit is not set).
_mm256_mask_fpclass_pd_mask | 0 | AVX-512 | AVX512DQ + AVX512VL | Miscellaneous | AVX512_foundation | no | Test packed double-precision (64-bit) floating-point elements in "a" for special categories specified by "imm8", and store the results in mask vector "k" using zeromask "k1" (elements are zeroed out when the corresponding mask bit is not set). [fpclass_note]
_mm256_mask_fpclass_ps_mask | 0 | AVX-512 | AVX512DQ + AVX512VL | Miscellaneous | AVX512_foundation | no | Test packed single-precision (32-bit) floating-point elements in "a" for special categories specified by "imm8", and store the results in mask vector "k" using zeromask "k1" (elements are zeroed out when the corresponding mask bit is not set). [fpclass_note]
_mm256_mask_insertf64x2 | 0 | AVX-512 | AVX512DQ + AVX512VL | Miscellaneous | AVX512_foundation | no | Copy "a" to "tmp", then insert 128 bits (composed of 2 packed double-precision (64-bit) floating-point elements) from "b" into "tmp" at the location specified by "imm8". Store "tmp" to "dst" using writemask "k" (elements are copied from "src" when the corresponding mask bit is not set).
_mm256_mask_inserti64x2 | 0 | AVX-512 | AVX512DQ + AVX512VL | Miscellaneous | AVX512_foundation | no | Copy "a" to "tmp", then insert 128 bits (composed of 2 packed 64-bit integers) from "b" into "tmp" at the location specified by "imm8". Store "tmp" to "dst" using writemask "k" (elements are copied from "src" when the corresponding mask bit is not set).
_mm256_movepi32_mask | 0 | AVX-512 | AVX512DQ + AVX512VL | Miscellaneous | AVX512_foundation | no | Set each bit of mask register "k" based on the most significant bit of the corresponding packed 32-bit integer in "a".
_mm256_movepi64_mask | 0 | AVX-512 | AVX512DQ + AVX512VL | Miscellaneous | AVX512_foundation | no | Set each bit of mask register "k" based on the most significant bit of the corresponding packed 64-bit integer in "a".
_mm256_movm_epi32 | 0 | AVX-512 | AVX512DQ + AVX512VL | Miscellaneous | AVX512_foundation | no | Set each packed 32-bit integer in "dst" to all ones or all zeros based on the value of the corresponding bit in "k".
_mm256_movm_epi64 | 0 | AVX-512 | AVX512DQ + AVX512VL | Miscellaneous | AVX512_foundation | no | Set each packed 64-bit integer in "dst" to all ones or all zeros based on the value of the corresponding bit in "k".
_mm256_reduce_pd | 0 | AVX-512 | AVX512DQ + AVX512VL | Miscellaneous | AVX512_foundation | no | Extract the reduced argument of packed double-precision (64-bit) floating-point elements in "a" by the number of bits specified by "imm8", and store the results in "dst". [round_imm_note]
_mm256_reduce_ps | 0 | AVX-512 | AVX512DQ + AVX512VL | Miscellaneous | AVX512_foundation | no | Extract the reduced argument of packed single-precision (32-bit) floating-point elements in "a" by the number of bits specified by "imm8", and store the results in "dst". [round_imm_note]
_mm_broadcast_i32x2 | 0 | AVX-512 | AVX512DQ + AVX512VL | Miscellaneous | AVX512_foundation | no | Broadcast the lower 2 packed 32-bit integers from "a" to all elements of "dst.
_mm_fpclass_pd_mask | 0 | AVX-512 | AVX512DQ + AVX512VL | Miscellaneous | AVX512_foundation | no | Test packed double-precision (64-bit) floating-point elements in "a" for special categories specified by "imm8", and store the results in mask vector "k". [fpclass_note]
_mm_fpclass_ps_mask | 0 | AVX-512 | AVX512DQ + AVX512VL | Miscellaneous | AVX512_foundation | no | Test packed single-precision (32-bit) floating-point elements in "a" for special categories specified by "imm8", and store the results in mask vector "k". [fpclass_note]
_mm_mask_broadcast_i32x2 | 0 | AVX-512 | AVX512DQ + AVX512VL | Miscellaneous | AVX512_foundation | no | Broadcast the lower 2 packed 32-bit integers from "a" to all elements of "dst" using writemask "k" (elements are copied from "src" when the corresponding mask bit is not set).
_mm_mask_fpclass_pd_mask | 0 | AVX-512 | AVX512DQ + AVX512VL | Miscellaneous | AVX512_foundation | no | Test packed double-precision (64-bit) floating-point elements in "a" for special categories specified by "imm8", and store the results in mask vector "k" using zeromask "k1" (elements are zeroed out when the corresponding mask bit is not set). [fpclass_note]
_mm_mask_fpclass_ps_mask | 0 | AVX-512 | AVX512DQ + AVX512VL | Miscellaneous | AVX512_foundation | no | Test packed single-precision (32-bit) floating-point elements in "a" for special categories specified by "imm8", and store the results in mask vector "k" using zeromask "k1" (elements are zeroed out when the corresponding mask bit is not set). [fpclass_note]
_mm_movepi32_mask | 0 | AVX-512 | AVX512DQ + AVX512VL | Miscellaneous | AVX512_foundation | no | Set each bit of mask register "k" based on the most significant bit of the corresponding packed 32-bit integer in "a".
_mm_movepi64_mask | 0 | AVX-512 | AVX512DQ + AVX512VL | Miscellaneous | AVX512_foundation | no | Set each bit of mask register "k" based on the most significant bit of the corresponding packed 64-bit integer in "a".
_mm_movm_epi32 | 0 | AVX-512 | AVX512DQ + AVX512VL | Miscellaneous | AVX512_foundation | no | Set each packed 32-bit integer in "dst" to all ones or all zeros based on the value of the corresponding bit in "k".
_mm_movm_epi64 | 0 | AVX-512 | AVX512DQ + AVX512VL | Miscellaneous | AVX512_foundation | no | Set each packed 64-bit integer in "dst" to all ones or all zeros based on the value of the corresponding bit in "k".
_mm_reduce_pd | 0 | AVX-512 | AVX512DQ + AVX512VL | Miscellaneous | AVX512_foundation | no | Extract the reduced argument of packed double-precision (64-bit) floating-point elements in "a" by the number of bits specified by "imm8", and store the results in "dst". [round_imm_note]
_mm_reduce_ps | 0 | AVX-512 | AVX512DQ + AVX512VL | Miscellaneous | AVX512_foundation | no | Extract the reduced argument of packed single-precision (32-bit) floating-point elements in "a" by the number of bits specified by "imm8", and store the results in "dst". [round_imm_note]
_mm512_add_round_pd | 0 | AVX-512 | AVX512F | Arithmetic | AVX512_foundation | no | Add packed double-precision (64-bit) floating-point elements in "a" and "b", and store the results in "dst". [round_note]
_mm512_add_round_ps | 0 | AVX-512 | AVX512F | Arithmetic | AVX512_foundation | no | Add packed single-precision (32-bit) floating-point elements in "a" and "b", and store the results in "dst". [round_note]
_mm512_div_round_pd | 0 | AVX-512 | AVX512F | Arithmetic | AVX512_foundation | no | Divide packed double-precision (64-bit) floating-point elements in "a" by packed elements in "b", =and store the results in "dst". [round_note]
_mm512_div_round_ps | 0 | AVX-512 | AVX512F | Arithmetic | AVX512_foundation | no | Divide packed single-precision (32-bit) floating-point elements in "a" by packed elements in "b", and store the results in "dst". [round_note]
_mm512_fmadd_round_pd | 0 | AVX-512 | AVX512F | Arithmetic | AVX512_foundation | no | Multiply packed double-precision (64-bit) floating-point elements in "a" and "b", add the intermediate result to packed elements in "c", and store the results in "dst". [round_note]
_mm512_fmadd_round_ps | 0 | AVX-512 | AVX512F | Arithmetic | AVX512_foundation | no | Multiply packed single-precision (32-bit) floating-point elements in "a" and "b", add the intermediate result to packed elements in "c", and store the results in "dst". [round_note]
_mm512_fmaddsub_pd | 0 | AVX-512 | AVX512F | Arithmetic | AVX512_foundation | no | Multiply packed double-precision (64-bit) floating-point elements in "a" and "b", alternatively add and subtract packed elements in "c" to/from the intermediate result, and store the results in "dst".
_mm512_fmaddsub_ps | 0 | AVX-512 | AVX512F | Arithmetic | AVX512_foundation | no | Multiply packed single-precision (32-bit) floating-point elements in "a" and "b", alternatively add and subtract packed elements in "c" to/from the intermediate result, and store the results in "dst".
_mm512_fmaddsub_round_pd | 0 | AVX-512 | AVX512F | Arithmetic | AVX512_foundation | no | Multiply packed double-precision (64-bit) floating-point elements in "a" and "b", alternatively add and subtract packed elements in "c" to/from the intermediate result, and store the results in "dst". [round_note]
_mm512_fmaddsub_round_ps | 0 | AVX-512 | AVX512F | Arithmetic | AVX512_foundation | no | Multiply packed single-precision (32-bit) floating-point elements in "a" and "b", alternatively add and subtract packed elements in "c" to/from the intermediate result, and store the results in "dst". [round_note]
_mm512_fmsub_round_pd | 0 | AVX-512 | AVX512F | Arithmetic | AVX512_foundation | no | Multiply packed double-precision (64-bit) floating-point elements in "a" and "b", subtract packed elements in "c" from the intermediate result, and store the results in "dst". [round_note]
_mm512_fmsub_round_ps | 0 | AVX-512 | AVX512F | Arithmetic | AVX512_foundation | no | Multiply packed single-precision (32-bit) floating-point elements in "a" and "b", subtract packed elements in "c" from the intermediate result, and store the results in "dst". [round_note]
_mm512_fmsubadd_pd | 0 | AVX-512 | AVX512F | Arithmetic | AVX512_foundation | no | Multiply packed double-precision (64-bit) floating-point elements in "a" and "b", alternatively subtract and add packed elements in "c" from/to the intermediate result, and store the results in "dst".
_mm512_fmsubadd_ps | 0 | AVX-512 | AVX512F | Arithmetic | AVX512_foundation | no | Multiply packed single-precision (32-bit) floating-point elements in "a" and "b", alternatively subtract and add packed elements in "c" from/to the intermediate result, and store the results in "dst".
_mm512_fmsubadd_round_pd | 0 | AVX-512 | AVX512F | Arithmetic | AVX512_foundation | no | Multiply packed double-precision (64-bit) floating-point elements in "a" and "b", alternatively subtract and add packed elements in "c" from/to the intermediate result, and store the results in "dst". [round_note]
_mm512_fmsubadd_round_ps | 0 | AVX-512 | AVX512F | Arithmetic | AVX512_foundation | no | Multiply packed single-precision (32-bit) floating-point elements in "a" and "b", alternatively subtract and add packed elements in "c" from/to the intermediate result, and store the results in "dst". [round_note]
_mm512_fnmadd_round_pd | 0 | AVX-512 | AVX512F | Arithmetic | AVX512_foundation | no | Multiply packed double-precision (64-bit) floating-point elements in "a" and "b", add the negated intermediate result to packed elements in "c", and store the results in "dst". [round_note]
_mm512_fnmadd_round_ps | 0 | AVX-512 | AVX512F | Arithmetic | AVX512_foundation | no | Multiply packed single-precision (32-bit) floating-point elements in "a" and "b", add the negated intermediate result to packed elements in "c", and store the results in "dst". [round_note]
_mm512_fnmsub_round_pd | 0 | AVX-512 | AVX512F | Arithmetic | AVX512_foundation | no | Multiply packed double-precision (64-bit) floating-point elements in "a" and "b", subtract packed elements in "c" from the negated intermediate result, and store the results in "dst". [round_note]
_mm512_fnmsub_round_ps | 0 | AVX-512 | AVX512F | Arithmetic | AVX512_foundation | no | Multiply packed single-precision (32-bit) floating-point elements in "a" and "b", subtract packed elements in "c" from the negated intermediate result, and store the results in "dst". [round_note]
_mm512_mask3_fmadd_round_pd | 0 | AVX-512 | AVX512F | Arithmetic | AVX512_foundation | no | Multiply packed double-precision (64-bit) floating-point elements in "a" and "b", add the intermediate result to packed elements in "c", and store the results in "dst" using writemask "k" (elements are copied from "c" when the corresponding mask bit is not set). [round_note]
_mm512_mask3_fmadd_round_ps | 0 | AVX-512 | AVX512F | Arithmetic | AVX512_foundation | no | Multiply packed single-precision (32-bit) floating-point elements in "a" and "b", add the intermediate result to packed elements in "c", and store the results in "dst" using writemask "k" (elements are copied from "c" when the corresponding mask bit is not set). [round_note]
_mm512_mask3_fmaddsub_pd | 0 | AVX-512 | AVX512F | Arithmetic | AVX512_foundation | no | Multiply packed double-precision (64-bit) floating-point elements in "a" and "b", alternatively add and subtract packed elements in "c" to/from the intermediate result, and store the results in "dst" using writemask "k" (elements are copied from "c" when the corresponding mask bit is not set).
_mm512_mask3_fmaddsub_ps | 0 | AVX-512 | AVX512F | Arithmetic | AVX512_foundation | no | Multiply packed single-precision (32-bit) floating-point elements in "a" and "b", alternatively add and subtract packed elements in "c" to/from the intermediate result, and store the results in "dst" using writemask "k" (elements are copied from "c" when the corresponding mask bit is not set).
_mm512_mask3_fmaddsub_round_pd | 0 | AVX-512 | AVX512F | Arithmetic | AVX512_foundation | no | Multiply packed double-precision (64-bit) floating-point elements in "a" and "b", alternatively add and subtract packed elements in "c" to/from the intermediate result, and store the results in "dst" using writemask "k" (elements are copied from "c" when the corresponding mask bit is not set). [round_note]
_mm512_mask3_fmaddsub_round_ps | 0 | AVX-512 | AVX512F | Arithmetic | AVX512_foundation | no | Multiply packed single-precision (32-bit) floating-point elements in "a" and "b", alternatively add and subtract packed elements in "c" to/from the intermediate result, and store the results in "dst" using writemask "k" (elements are copied from "c" when the corresponding mask bit is not set). [round_note]
_mm512_mask3_fmsub_round_pd | 0 | AVX-512 | AVX512F | Arithmetic | AVX512_foundation | no | Multiply packed double-precision (64-bit) floating-point elements in "a" and "b", subtract packed elements in "c" from the intermediate result, and store the results in "dst" using writemask "k" (elements are copied from "c" when the corresponding mask bit is not set). [round_note]
_mm512_mask3_fmsub_round_ps | 0 | AVX-512 | AVX512F | Arithmetic | AVX512_foundation | no | Multiply packed single-precision (32-bit) floating-point elements in "a" and "b", subtract packed elements in "c" from the intermediate result, and store the results in "dst" using writemask "k" (elements are copied from "c" when the corresponding mask bit is not set). [round_note]
_mm512_mask3_fmsubadd_pd | 0 | AVX-512 | AVX512F | Arithmetic | AVX512_foundation | no | Multiply packed double-precision (64-bit) floating-point elements in "a" and "b", alternatively subtract and add packed elements in "c" from/to the intermediate result, and store the results in "dst" using writemask "k" (elements are copied from "c" when the corresponding mask bit is not set).
_mm512_mask3_fmsubadd_ps | 0 | AVX-512 | AVX512F | Arithmetic | AVX512_foundation | no | Multiply packed single-precision (32-bit) floating-point elements in "a" and "b", alternatively subtract and add packed elements in "c" from/to the intermediate result, and store the results in "dst" using writemask "k" (elements are copied from "c" when the corresponding mask bit is not set).
_mm512_mask3_fmsubadd_round_pd | 0 | AVX-512 | AVX512F | Arithmetic | AVX512_foundation | no | Multiply packed double-precision (64-bit) floating-point elements in "a" and "b", alternatively subtract and add packed elements in "c" from/to the intermediate result, and store the results in "dst" using writemask "k" (elements are copied from "c" when the corresponding mask bit is not set). [round_note]
_mm512_mask3_fmsubadd_round_ps | 0 | AVX-512 | AVX512F | Arithmetic | AVX512_foundation | no | Multiply packed single-precision (32-bit) floating-point elements in "a" and "b", alternatively subtract and add packed elements in "c" from/to the intermediate result, and store the results in "dst" using writemask "k" (elements are copied from "c" when the corresponding mask bit is not set). [round_note]
_mm512_mask3_fnmadd_round_pd | 0 | AVX-512 | AVX512F | Arithmetic | AVX512_foundation | no | Multiply packed double-precision (64-bit) floating-point elements in "a" and "b", add the negated intermediate result to packed elements in "c", and store the results in "dst" using writemask "k" (elements are copied from "c" when the corresponding mask bit is not set). [round_note]
_mm512_mask3_fnmadd_round_ps | 0 | AVX-512 | AVX512F | Arithmetic | AVX512_foundation | no | Multiply packed single-precision (32-bit) floating-point elements in "a" and "b", add the negated intermediate result to packed elements in "c", and store the results in "dst" using writemask "k" (elements are copied from "c" when the corresponding mask bit is not set). [round_note]
_mm512_mask3_fnmsub_round_pd | 0 | AVX-512 | AVX512F | Arithmetic | AVX512_foundation | no | Multiply packed double-precision (64-bit) floating-point elements in "a" and "b", subtract packed elements in "c" from the negated intermediate result, and store the results in "dst" using writemask "k" (elements are copied from "c" when the corresponding mask bit is not set). [round_note]
_mm512_mask3_fnmsub_round_ps | 0 | AVX-512 | AVX512F | Arithmetic | AVX512_foundation | no | Multiply packed single-precision (32-bit) floating-point elements in "a" and "b", subtract packed elements in "c" from the negated intermediate result, and store the results in "dst" using writemask "k" (elements are copied from "c" when the corresponding mask bit is not set). [round_note]
_mm512_mask_add_round_pd | 0 | AVX-512 | AVX512F | Arithmetic | AVX512_foundation | no | Add packed double-precision (64-bit) floating-point elements in "a" and "b", and store the results in "dst" using writemask "k" (elements are copied from "src" when the corresponding mask bit is not set). [round_note]
_mm512_mask_add_round_ps | 0 | AVX-512 | AVX512F | Arithmetic | AVX512_foundation | no | Add packed single-precision (32-bit) floating-point elements in "a" and "b", and store the results in "dst" using writemask "k" (elements are copied from "src" when the corresponding mask bit is not set). [round_note]
_mm512_mask_div_round_pd | 0 | AVX-512 | AVX512F | Arithmetic | AVX512_foundation | no | Divide packed double-precision (64-bit) floating-point elements in "a" by packed elements in "b", and store the results in "dst" using writemask "k" (elements are copied from "src" when the corresponding mask bit is not set). [round_note]
_mm512_mask_div_round_ps | 0 | AVX-512 | AVX512F | Arithmetic | AVX512_foundation | no | Divide packed single-precision (32-bit) floating-point elements in "a" by packed elements in "b", and store the results in "dst" using writemask "k" (elements are copied from "src" when the corresponding mask bit is not set). [round_note]
_mm512_mask_fmadd_round_pd | 0 | AVX-512 | AVX512F | Arithmetic | AVX512_foundation | no | Multiply packed double-precision (64-bit) floating-point elements in "a" and "b", add the intermediate result to packed elements in "c", and store the results in "dst" using writemask "k" (elements are copied from "a" when the corresponding mask bit is not set). [round_note]
_mm512_mask_fmadd_round_ps | 0 | AVX-512 | AVX512F | Arithmetic | AVX512_foundation | no | Multiply packed single-precision (32-bit) floating-point elements in "a" and "b", add the intermediate result to packed elements in "c", and store the results in "dst" using writemask "k" (elements are copied from "a" when the corresponding mask bit is not set). [round_note]
_mm512_mask_fmaddsub_pd | 0 | AVX-512 | AVX512F | Arithmetic | AVX512_foundation | no | Multiply packed double-precision (64-bit) floating-point elements in "a" and "b", alternatively add and subtract packed elements in "c" to/from the intermediate result, and store the results in "dst" using writemask "k" (elements are copied from "a" when the corresponding mask bit is not set).
_mm512_mask_fmaddsub_ps | 0 | AVX-512 | AVX512F | Arithmetic | AVX512_foundation | no | Multiply packed single-precision (32-bit) floating-point elements in "a" and "b", alternatively add and subtract packed elements in "c" to/from the intermediate result, and store the results in "dst" using writemask "k" (elements are copied from "a" when the corresponding mask bit is not set).
_mm512_mask_fmaddsub_round_pd | 0 | AVX-512 | AVX512F | Arithmetic | AVX512_foundation | no | Multiply packed double-precision (64-bit) floating-point elements in "a" and "b", alternatively add and subtract packed elements in "c" to/from the intermediate result, and store the results in "dst" using writemask "k" (elements are copied from "a" when the corresponding mask bit is not set). [round_note]
_mm512_mask_fmaddsub_round_ps | 0 | AVX-512 | AVX512F | Arithmetic | AVX512_foundation | no | Multiply packed single-precision (32-bit) floating-point elements in "a" and "b", alternatively add and subtract packed elements in "c" to/from the intermediate result, and store the results in "dst" using writemask "k" (elements are copied from "a" when the corresponding mask bit is not set). [round_note]
_mm512_mask_fmsub_round_pd | 0 | AVX-512 | AVX512F | Arithmetic | AVX512_foundation | no | Multiply packed double-precision (64-bit) floating-point elements in "a" and "b", subtract packed elements in "c" from the intermediate result, and store the results in "dst" using writemask "k" (elements are copied from "a" when the corresponding mask bit is not set). [round_note]
_mm512_mask_fmsub_round_ps | 0 | AVX-512 | AVX512F | Arithmetic | AVX512_foundation | no | Multiply packed single-precision (32-bit) floating-point elements in "a" and "b", subtract packed elements in "c" from the intermediate result, and store the results in "dst" using writemask "k" (elements are copied from "a" when the corresponding mask bit is not set). [round_note]
_mm512_mask_fmsubadd_pd | 0 | AVX-512 | AVX512F | Arithmetic | AVX512_foundation | no | Multiply packed double-precision (64-bit) floating-point elements in "a" and "b", alternatively subtract and add packed elements in "c" from/to the intermediate result, and store the results in "dst" using writemask "k" (elements are copied from "a" when the corresponding mask bit is not set).
_mm512_mask_fmsubadd_ps | 0 | AVX-512 | AVX512F | Arithmetic | AVX512_foundation | no | Multiply packed single-precision (32-bit) floating-point elements in "a" and "b", alternatively subtract and add packed elements in "c" from/to the intermediate result, and store the results in "dst" using writemask "k" (elements are copied from "a" when the corresponding mask bit is not set).
_mm512_mask_fmsubadd_round_pd | 0 | AVX-512 | AVX512F | Arithmetic | AVX512_foundation | no | Multiply packed double-precision (64-bit) floating-point elements in "a" and "b", alternatively subtract and add packed elements in "c" from/to the intermediate result, and store the results in "dst" using writemask "k" (elements are copied from "a" when the corresponding mask bit is not set). [round_note]
_mm512_mask_fmsubadd_round_ps | 0 | AVX-512 | AVX512F | Arithmetic | AVX512_foundation | no | Multiply packed single-precision (32-bit) floating-point elements in "a" and "b", alternatively subtract and add packed elements in "c" from/to the intermediate result, and store the results in "dst" using writemask "k" (elements are copied from "a" when the corresponding mask bit is not set). [round_note]
_mm512_mask_fnmadd_round_pd | 0 | AVX-512 | AVX512F | Arithmetic | AVX512_foundation | no | Multiply packed double-precision (64-bit) floating-point elements in "a" and "b", add the negated intermediate result to packed elements in "c", and store the results in "dst" using writemask "k" (elements are copied from "a" when the corresponding mask bit is not set). [round_note]
_mm512_mask_fnmadd_round_ps | 0 | AVX-512 | AVX512F | Arithmetic | AVX512_foundation | no | Multiply packed single-precision (32-bit) floating-point elements in "a" and "b", add the negated intermediate result to packed elements in "c", and store the results in "dst" using writemask "k" (elements are copied from "a" when the corresponding mask bit is not set). [round_note]
_mm512_mask_fnmsub_round_pd | 0 | AVX-512 | AVX512F | Arithmetic | AVX512_foundation | no | Multiply packed double-precision (64-bit) floating-point elements in "a" and "b", subtract packed elements in "c" from the negated intermediate result, and store the results in "dst" using writemask "k" (elements are copied from "a" when the corresponding mask bit is not set). [round_note]
_mm512_mask_fnmsub_round_ps | 0 | AVX-512 | AVX512F | Arithmetic | AVX512_foundation | no | Multiply packed single-precision (32-bit) floating-point elements in "a" and "b", subtract packed elements in "c" from the negated intermediate result, and store the results in "dst" using writemask "k" (elements are copied from "a" when the corresponding mask bit is not set). [round_note]
_mm512_mask_mul_epi32 | 0 | AVX-512 | AVX512F | Arithmetic | AVX512_foundation | no | Multiply the low signed 32-bit integers from each packed 64-bit element in "a" and "b", and store the signed 64-bit results in "dst" using writemask "k" (elements are copied from "src" when the corresponding mask bit is not set).
_mm512_mask_mul_epu32 | 0 | AVX-512 | AVX512F | Arithmetic | AVX512_foundation | no | Multiply the low unsigned 32-bit integers from each packed 64-bit element in "a" and "b", and store the unsigned 64-bit results in "dst" using writemask "k" (elements are copied from "src" when the corresponding mask bit is not set).
_mm512_mask_mul_round_pd | 0 | AVX-512 | AVX512F | Arithmetic | AVX512_foundation | no | Multiply packed double-precision (64-bit) floating-point elements in "a" and "b", and store the results in "dst" using writemask "k" (elements are copied from "src" when the corresponding mask bit is not set). [round_note]
_mm512_mask_mul_round_ps | 0 | AVX-512 | AVX512F | Arithmetic | AVX512_foundation | no | Multiply packed single-precision (32-bit) floating-point elements in "a" and "b", and store the results in "dst" using writemask "k" (elements are copied from "src" when the corresponding mask bit is not set). [round_note]
_mm512_mask_mullo_epi32 | 0 | AVX-512 | AVX512F | Arithmetic | AVX512_foundation | no | Multiply the packed 32-bit integers in "a" and "b", producing intermediate 64-bit integers, and store the low 32 bits of the intermediate integers in "dst" using writemask "k" (elements are copied from "src" when the corresponding mask bit is not set).
_mm512_mask_reduce_add_epi32 | 0 | AVX-512 | AVX512F | Arithmetic | AVX512_foundation | yes | Reduce the packed 32-bit integers in "a" by addition using mask "k". Returns the sum of all active elements in "a".
_mm512_mask_reduce_add_epi64 | 0 | AVX-512 | AVX512F | Arithmetic | AVX512_foundation | yes | Reduce the packed 64-bit integers in "a" by addition using mask "k". Returns the sum of all active elements in "a".
_mm512_mask_reduce_add_pd | 0 | AVX-512 | AVX512F | Arithmetic | AVX512_foundation | yes | Reduce the packed double-precision (64-bit) floating-point elements in "a" by addition using mask "k". Returns the sum of all active elements in "a".
_mm512_mask_reduce_add_ps | 0 | AVX-512 | AVX512F | Arithmetic | AVX512_foundation | yes | Reduce the packed single-precision (32-bit) floating-point elements in "a" by addition using mask "k". Returns the sum of all active elements in "a".
_mm512_mask_reduce_mul_epi32 | 0 | AVX-512 | AVX512F | Arithmetic | AVX512_foundation | yes | Reduce the packed 32-bit integers in "a" by multiplication using mask "k". Returns the product of all active elements in "a".
_mm512_mask_reduce_mul_epi64 | 0 | AVX-512 | AVX512F | Arithmetic | AVX512_foundation | yes | Reduce the packed 64-bit integers in "a" by multiplication using mask "k". Returns the product of all active elements in "a".
_mm512_mask_reduce_mul_pd | 0 | AVX-512 | AVX512F | Arithmetic | AVX512_foundation | yes | Reduce the packed double-precision (64-bit) floating-point elements in "a" by multiplication using mask "k". Returns the product of all active elements in "a".
_mm512_mask_reduce_mul_ps | 0 | AVX-512 | AVX512F | Arithmetic | AVX512_foundation | yes | Reduce the packed single-precision (32-bit) floating-point elements in "a" by multiplication using mask "k". Returns the product of all active elements in "a".
_mm512_mask_sub_round_pd | 0 | AVX-512 | AVX512F | Arithmetic | AVX512_foundation | no | Subtract packed double-precision (64-bit) floating-point elements in "b" from packed double-precision (64-bit) floating-point elements in "a", and store the results in "dst" using writemask "k" (elements are copied from "src" when the corresponding mask bit is not set). [round_note]
_mm512_mask_sub_round_ps | 0 | AVX-512 | AVX512F | Arithmetic | AVX512_foundation | no | Subtract packed single-precision (32-bit) floating-point elements in "b" from packed single-precision (32-bit) floating-point elements in "a", and store the results in "dst" using writemask "k" (elements are copied from "src" when the corresponding mask bit is not set). [round_note]
_mm512_mul_epi32 | 0 | AVX-512 | AVX512F | Arithmetic | AVX512_foundation | no | Multiply the low signed 32-bit integers from each packed 64-bit element in "a" and "b", and store the signed 64-bit results in "dst".
_mm512_mul_epu32 | 0 | AVX-512 | AVX512F | Arithmetic | AVX512_foundation | no | Multiply the low unsigned 32-bit integers from each packed 64-bit element in "a" and "b", and store the unsigned 64-bit results in "dst".
_mm512_mul_round_pd | 0 | AVX-512 | AVX512F | Arithmetic | AVX512_foundation | no | Multiply packed double-precision (64-bit) floating-point elements in "a" and "b", and store the results in "dst". [round_note]
_mm512_mul_round_ps | 0 | AVX-512 | AVX512F | Arithmetic | AVX512_foundation | no | Multiply packed single-precision (32-bit) floating-point elements in "a" and "b", and store the results in "dst". [round_note]
_mm512_reduce_add_epi32 | 0 | AVX-512 | AVX512F | Arithmetic | AVX512_foundation | yes | Reduce the packed 32-bit integers in "a" by addition. Returns the sum of all elements in "a".
_mm512_reduce_add_epi64 | 0 | AVX-512 | AVX512F | Arithmetic | AVX512_foundation | yes | Reduce the packed 64-bit integers in "a" by addition. Returns the sum of all elements in "a".
_mm512_reduce_add_pd | 0 | AVX-512 | AVX512F | Arithmetic | AVX512_foundation | yes | Reduce the packed double-precision (64-bit) floating-point elements in "a" by addition. Returns the sum of all elements in "a".
_mm512_reduce_add_ps | 0 | AVX-512 | AVX512F | Arithmetic | AVX512_foundation | yes | Reduce the packed single-precision (32-bit) floating-point elements in "a" by addition. Returns the sum of all elements in "a".
_mm512_reduce_mul_epi32 | 0 | AVX-512 | AVX512F | Arithmetic | AVX512_foundation | yes | Reduce the packed 32-bit integers in "a" by multiplication. Returns the product of all elements in "a".
_mm512_reduce_mul_epi64 | 0 | AVX-512 | AVX512F | Arithmetic | AVX512_foundation | yes | Reduce the packed 64-bit integers in "a" by multiplication. Returns the product of all elements in "a".
_mm512_reduce_mul_pd | 0 | AVX-512 | AVX512F | Arithmetic | AVX512_foundation | yes | Reduce the packed double-precision (64-bit) floating-point elements in "a" by multiplication. Returns the product of all elements in "a".
_mm512_reduce_mul_ps | 0 | AVX-512 | AVX512F | Arithmetic | AVX512_foundation | yes | Reduce the packed single-precision (32-bit) floating-point elements in "a" by multiplication. Returns the product of all elements in "a".
_mm512_sub_round_pd | 0 | AVX-512 | AVX512F | Arithmetic | AVX512_foundation | no | Subtract packed double-precision (64-bit) floating-point elements in "b" from packed double-precision (64-bit) floating-point elements in "a", and store the results in "dst". [round_note]
_mm512_sub_round_ps | 0 | AVX-512 | AVX512F | Arithmetic | AVX512_foundation | no | Subtract packed single-precision (32-bit) floating-point elements in "b" from packed single-precision (32-bit) floating-point elements in "a", and store the results in "dst". [round_note]
_mm512_cmp_epi32_mask | 0 | AVX-512 | AVX512F | Compare | AVX512_foundation | no | Compare packed signed 32-bit integers in "a" and "b" based on the comparison operand specified by "imm8", and store the results in mask vector "k".
_mm512_cmp_epi64_mask | 0 | AVX-512 | AVX512F | Compare | AVX512_foundation | no | Compare packed signed 64-bit integers in "a" and "b" based on the comparison operand specified by "imm8", and store the results in mask vector "k".
_mm512_cmp_epu32_mask | 0 | AVX-512 | AVX512F | Compare | AVX512_foundation | no | Compare packed unsigned 32-bit integers in "a" and "b" based on the comparison operand specified by "imm8", and store the results in mask vector "k".
_mm512_cmp_epu64_mask | 0 | AVX-512 | AVX512F | Compare | AVX512_foundation | no | Compare packed unsigned 64-bit integers in "a" and "b" based on the comparison operand specified by "imm8", and store the results in mask vector "k".
_mm512_cmp_round_pd_mask | 0 | AVX-512 | AVX512F | Compare | AVX512_foundation | no | Compare packed double-precision (64-bit) floating-point elements in "a" and "b" based on the comparison operand specified by "imm8", and store the results in mask vector "k". [sae_note]
_mm512_cmp_round_ps_mask | 0 | AVX-512 | AVX512F | Compare | AVX512_foundation | no | Compare packed single-precision (32-bit) floating-point elements in "a" and "b" based on the comparison operand specified by "imm8", and store the results in mask vector "k". [sae_note]
_mm512_cmpeq_pd_mask | 0 | AVX-512 | AVX512F | Compare | AVX512_foundation | no | Compare packed double-precision (64-bit) floating-point elements in "a" and "b" for equality, and store the results in mask vector "k".
_mm512_cmpeq_ps_mask | 0 | AVX-512 | AVX512F | Compare | AVX512_foundation | no | Compare packed single-precision (32-bit) floating-point elements in "a" and "b" for equality, and store the results in mask vector "k".
_mm512_cmple_pd_mask | 0 | AVX-512 | AVX512F | Compare | AVX512_foundation | no | Compare packed double-precision (64-bit) floating-point elements in "a" and "b" for less-than-or-equal, and store the results in mask vector "k".
_mm512_cmple_ps_mask | 0 | AVX-512 | AVX512F | Compare | AVX512_foundation | no | Compare packed single-precision (32-bit) floating-point elements in "a" and "b" for less-than-or-equal, and store the results in mask vector "k".
_mm512_cmplt_pd_mask | 0 | AVX-512 | AVX512F | Compare | AVX512_foundation | no | Compare packed double-precision (64-bit) floating-point elements in "a" and "b" for less-than, and store the results in mask vector "k".
_mm512_cmplt_ps_mask | 0 | AVX-512 | AVX512F | Compare | AVX512_foundation | no | Compare packed single-precision (32-bit) floating-point elements in "a" and "b" for less-than, and store the results in mask vector "k".
_mm512_cmpneq_pd_mask | 0 | AVX-512 | AVX512F | Compare | AVX512_foundation | no | Compare packed double-precision (64-bit) floating-point elements in "a" and "b" for not-equal, and store the results in mask vector "k".
_mm512_cmpneq_ps_mask | 0 | AVX-512 | AVX512F | Compare | AVX512_foundation | no | Compare packed single-precision (32-bit) floating-point elements in "a" and "b" for not-equal, and store the results in mask vector "k".
_mm512_cmpnle_pd_mask | 0 | AVX-512 | AVX512F | Compare | AVX512_foundation | no | Compare packed double-precision (64-bit) floating-point elements in "a" and "b" for not-less-than-or-equal, and store the results in mask vector "k".
_mm512_cmpnle_ps_mask | 0 | AVX-512 | AVX512F | Compare | AVX512_foundation | no | Compare packed single-precision (32-bit) floating-point elements in "a" and "b" for not-less-than-or-equal, and store the results in mask vector "k".
_mm512_cmpnlt_pd_mask | 0 | AVX-512 | AVX512F | Compare | AVX512_foundation | no | Compare packed double-precision (64-bit) floating-point elements in "a" and "b" for not-less-than, and store the results in mask vector "k".
_mm512_cmpnlt_ps_mask | 0 | AVX-512 | AVX512F | Compare | AVX512_foundation | no | Compare packed single-precision (32-bit) floating-point elements in "a" and "b" for not-less-than, and store the results in mask vector "k".
_mm512_cmpord_pd_mask | 0 | AVX-512 | AVX512F | Compare | AVX512_foundation | no | Compare packed double-precision (64-bit) floating-point elements in "a" and "b" to see if neither is NaN, and store the results in mask vector "k".
_mm512_cmpord_ps_mask | 0 | AVX-512 | AVX512F | Compare | AVX512_foundation | no | Compare packed single-precision (32-bit) floating-point elements in "a" and "b" to see if neither is NaN, and store the results in mask vector "k".
_mm512_cmpunord_pd_mask | 0 | AVX-512 | AVX512F | Compare | AVX512_foundation | no | Compare packed double-precision (64-bit) floating-point elements in "a" and "b" to see if either is NaN, and store the results in mask vector "k".
_mm512_cmpunord_ps_mask | 0 | AVX-512 | AVX512F | Compare | AVX512_foundation | no | Compare packed single-precision (32-bit) floating-point elements in "a" and "b" to see if either is NaN, and store the results in mask vector "k".
_mm512_mask_cmp_epi32_mask | 0 | AVX-512 | AVX512F | Compare | AVX512_foundation | no | Compare packed signed 32-bit integers in "a" and "b" based on the comparison operand specified by "imm8", and store the results in mask vector "k" using zeromask "k1" (elements are zeroed out when the corresponding mask bit is not set).
_mm512_mask_cmp_epi64_mask | 0 | AVX-512 | AVX512F | Compare | AVX512_foundation | no | Compare packed signed 64-bit integers in "a" and "b" based on the comparison operand specified by "imm8", and store the results in mask vector "k" using zeromask "k1" (elements are zeroed out when the corresponding mask bit is not set).
_mm512_mask_cmp_epu32_mask | 0 | AVX-512 | AVX512F | Compare | AVX512_foundation | no | Compare packed unsigned 32-bit integers in "a" and "b" based on the comparison operand specified by "imm8", and store the results in mask vector "k" using zeromask "k1" (elements are zeroed out when the corresponding mask bit is not set).
_mm512_mask_cmp_epu64_mask | 0 | AVX-512 | AVX512F | Compare | AVX512_foundation | no | Compare packed unsigned 64-bit integers in "a" and "b" based on the comparison operand specified by "imm8", and store the results in mask vector "k" using zeromask "k1" (elements are zeroed out when the corresponding mask bit is not set).
_mm512_mask_cmp_round_pd_mask | 0 | AVX-512 | AVX512F | Compare | AVX512_foundation | no | Compare packed double-precision (64-bit) floating-point elements in "a" and "b" based on the comparison operand specified by "imm8", and store the results in mask vector "k" using zeromask "k1" (elements are zeroed out when the corresponding mask bit is not set). [sae_note]
_mm512_mask_cmp_round_ps_mask | 0 | AVX-512 | AVX512F | Compare | AVX512_foundation | no | Compare packed single-precision (32-bit) floating-point elements in "a" and "b" based on the comparison operand specified by "imm8", and store the results in mask vector "k" using zeromask "k1" (elements are zeroed out when the corresponding mask bit is not set). [sae_note]
_mm512_mask_cmpeq_pd_mask | 0 | AVX-512 | AVX512F | Compare | AVX512_foundation | no | Compare packed double-precision (64-bit) floating-point elements in "a" and "b" for equality, and store the results in mask vector "k" using zeromask "k1" (elements are zeroed out when the corresponding mask bit is not set).
_mm512_mask_cmpeq_ps_mask | 0 | AVX-512 | AVX512F | Compare | AVX512_foundation | no | Compare packed single-precision (32-bit) floating-point elements in "a" and "b" for equality, and store the results in mask vector "k" using zeromask "k1" (elements are zeroed out when the corresponding mask bit is not set).
_mm512_mask_cmple_pd_mask | 0 | AVX-512 | AVX512F | Compare | AVX512_foundation | no | Compare packed double-precision (64-bit) floating-point elements in "a" and "b" for less-than-or-equal, and store the results in mask vector "k" using zeromask "k1" (elements are zeroed out when the corresponding mask bit is not set).
_mm512_mask_cmple_ps_mask | 0 | AVX-512 | AVX512F | Compare | AVX512_foundation | no | Compare packed single-precision (32-bit) floating-point elements in "a" and "b" for less-than-or-equal, and store the results in mask vector "k" using zeromask "k1" (elements are zeroed out when the corresponding mask bit is not set).
_mm512_mask_cmplt_pd_mask | 0 | AVX-512 | AVX512F | Compare | AVX512_foundation | no | Compare packed double-precision (64-bit) floating-point elements in "a" and "b" for less-than, and store the results in mask vector "k" using zeromask "k1" (elements are zeroed out when the corresponding mask bit is not set).
_mm512_mask_cmplt_ps_mask | 0 | AVX-512 | AVX512F | Compare | AVX512_foundation | no | Compare packed single-precision (32-bit) floating-point elements in "a" and "b" for less-than, and store the results in mask vector "k" using zeromask "k1" (elements are zeroed out when the corresponding mask bit is not set).
_mm512_mask_cmpneq_pd_mask | 0 | AVX-512 | AVX512F | Compare | AVX512_foundation | no | Compare packed double-precision (64-bit) floating-point elements in "a" and "b" for not-equal, and store the results in mask vector "k" using zeromask "k1" (elements are zeroed out when the corresponding mask bit is not set).
_mm512_mask_cmpneq_ps_mask | 0 | AVX-512 | AVX512F | Compare | AVX512_foundation | no | Compare packed single-precision (32-bit) floating-point elements in "a" and "b" for not-equal, and store the results in mask vector "k" using zeromask "k1" (elements are zeroed out when the corresponding mask bit is not set).
_mm512_mask_cmpnle_pd_mask | 0 | AVX-512 | AVX512F | Compare | AVX512_foundation | no | Compare packed double-precision (64-bit) floating-point elements in "a" and "b" for not-less-than-or-equal, and store the results in mask vector "k" using zeromask "k1" (elements are zeroed out when the corresponding mask bit is not set).
_mm512_mask_cmpnle_ps_mask | 0 | AVX-512 | AVX512F | Compare | AVX512_foundation | no | Compare packed single-precision (32-bit) floating-point elements in "a" and "b" for not-less-than-or-equal, and store the results in mask vector "k" using zeromask "k1" (elements are zeroed out when the corresponding mask bit is not set).
_mm512_mask_cmpnlt_pd_mask | 0 | AVX-512 | AVX512F | Compare | AVX512_foundation | no | Compare packed double-precision (64-bit) floating-point elements in "a" and "b" for not-less-than, and store the results in mask vector "k" using zeromask "k1" (elements are zeroed out when the corresponding mask bit is not set).
_mm512_mask_cmpnlt_ps_mask | 0 | AVX-512 | AVX512F | Compare | AVX512_foundation | no | Compare packed single-precision (32-bit) floating-point elements in "a" and "b" for not-less-than, and store the results in mask vector "k" using zeromask "k1" (elements are zeroed out when the corresponding mask bit is not set).
_mm512_mask_cmpord_pd_mask | 0 | AVX-512 | AVX512F | Compare | AVX512_foundation | no | Compare packed double-precision (64-bit) floating-point elements in "a" and "b" to see if neither is NaN, and store the results in mask vector "k" using zeromask "k1" (elements are zeroed out when the corresponding mask bit is not set).
_mm512_mask_cmpord_ps_mask | 0 | AVX-512 | AVX512F | Compare | AVX512_foundation | no | Compare packed single-precision (32-bit) floating-point elements in "a" and "b" to see if neither is NaN, and store the results in mask vector "k" using zeromask "k1" (elements are zeroed out when the corresponding mask bit is not set).
_mm512_mask_cmpunord_pd_mask | 0 | AVX-512 | AVX512F | Compare | AVX512_foundation | no | Compare packed double-precision (64-bit) floating-point elements in "a" and "b" to see if either is NaN, and store the results in mask vector "k" using zeromask "k1" (elements are zeroed out when the corresponding mask bit is not set).
_mm512_mask_cmpunord_ps_mask | 0 | AVX-512 | AVX512F | Compare | AVX512_foundation | no | Compare packed single-precision (32-bit) floating-point elements in "a" and "b" to see if either is NaN, and store the results in mask vector "k" using zeromask "k1" (elements are zeroed out when the corresponding mask bit is not set).
_mm_cmp_round_sd_mask | 0 | AVX-512 | AVX512F | Compare | AVX512_foundation | no | Compare the lower double-precision (64-bit) floating-point element in "a" and "b" based on the comparison operand specified by "imm8", and store the result in mask vector "k". [sae_note]
_mm_cmp_round_ss_mask | 0 | AVX-512 | AVX512F | Compare | AVX512_foundation | no | Compare the lower single-precision (32-bit) floating-point element in "a" and "b" based on the comparison operand specified by "imm8", and store the result in mask vector "k". [sae_note]
_mm_cmp_sd_mask | 0 | AVX-512 | AVX512F | Compare | AVX512_foundation | no | Compare the lower double-precision (64-bit) floating-point element in "a" and "b" based on the comparison operand specified by "imm8", and store the result in mask vector "k".
_mm_cmp_ss_mask | 0 | AVX-512 | AVX512F | Compare | AVX512_foundation | no | Compare the lower single-precision (32-bit) floating-point element in "a" and "b" based on the comparison operand specified by "imm8", and store the result in mask vector "k".
_mm_mask_cmp_round_sd_mask | 0 | AVX-512 | AVX512F | Compare | AVX512_foundation | no | Compare the lower double-precision (64-bit) floating-point element in "a" and "b" based on the comparison operand specified by "imm8", and store the result in mask vector "k" using zeromask "k1" (the element is zeroed out when mask bit 0 is not set). [sae_note]
_mm_mask_cmp_round_ss_mask | 0 | AVX-512 | AVX512F | Compare | AVX512_foundation | no | Compare the lower single-precision (32-bit) floating-point element in "a" and "b" based on the comparison operand specified by "imm8", and store the result in mask vector "k" using zeromask "k1" (the element is zeroed out when mask bit 0 is not set). [sae_note]
_mm_mask_cmp_sd_mask | 0 | AVX-512 | AVX512F | Compare | AVX512_foundation | no | Compare the lower double-precision (64-bit) floating-point element in "a" and "b" based on the comparison operand specified by "imm8", and store the result in mask vector "k" using zeromask "k1" (the element is zeroed out when mask bit 0 is not set).
_mm_mask_cmp_ss_mask | 0 | AVX-512 | AVX512F | Compare | AVX512_foundation | no | Compare the lower single-precision (32-bit) floating-point element in "a" and "b" based on the comparison operand specified by "imm8", and store the result in mask vector "k" using zeromask "k1" (the element is zeroed out when mask bit 0 is not set).
_mm512_cvt_roundepi32_ps | 0 | AVX-512 | AVX512F | Convert | AVX512_foundation | no | Convert packed signed 32-bit integers in "a" to packed single-precision (32-bit) floating-point elements, and store the results in "dst". [round_note]
_mm512_cvt_roundepu32_ps | 0 | AVX-512 | AVX512F | Convert | AVX512_foundation | no | Convert packed unsigned 32-bit integers in "a" to packed single-precision (32-bit) floating-point elements, and store the results in "dst". [round_note]
_mm512_cvt_roundpd_epi32 | 0 | AVX-512 | AVX512F | Convert | AVX512_foundation | no | Convert packed double-precision (64-bit) floating-point elements in "a" to packed 32-bit integers, and store the results in "dst". [round_note]
_mm512_cvt_roundpd_epu32 | 0 | AVX-512 | AVX512F | Convert | AVX512_foundation | no | Convert packed double-precision (64-bit) floating-point elements in "a" to packed unsigned 32-bit integers, and store the results in "dst". [round_note]
_mm512_cvt_roundpd_ps | 0 | AVX-512 | AVX512F | Convert | AVX512_foundation | no | Convert packed double-precision (64-bit) floating-point elements in "a" to packed single-precision (32-bit) floating-point elements, and store the results in "dst". [round_note]
_mm512_cvt_roundph_ps | 0 | AVX-512 | AVX512F | Convert | AVX512_foundation | no | Convert packed half-precision (16-bit) floating-point elements in "a" to packed single-precision (32-bit) floating-point elements, and store the results in "dst". [sae_note]
_mm512_cvt_roundps_epi32 | 0 | AVX-512 | AVX512F | Convert | AVX512_foundation | no | Convert packed single-precision (32-bit) floating-point elements in "a" to packed 32-bit integers, and store the results in "dst". [round_note]
_mm512_cvt_roundps_epu32 | 0 | AVX-512 | AVX512F | Convert | AVX512_foundation | no | Convert packed single-precision (32-bit) floating-point elements in "a" to packed unsigned 32-bit integers, and store the results in "dst". [round_note]
_mm512_cvt_roundps_pd | 0 | AVX-512 | AVX512F | Convert | AVX512_foundation | no | Convert packed single-precision (32-bit) floating-point elements in "a" to packed double-precision (64-bit) floating-point elements, and store the results in "dst". [sae_note]
_mm512_cvt_roundps_ph | 0 | AVX-512 | AVX512F | Convert | AVX512_foundation | no | Convert packed single-precision (32-bit) floating-point elements in "a" to packed half-precision (16-bit) floating-point elements, and store the results in "dst". [round2_note]
_mm512_cvtepi32_pd | 0 | AVX-512 | AVX512F | Convert | AVX512_foundation | no | Convert packed signed 32-bit integers in "a" to packed double-precision (64-bit) floating-point elements, and store the results in "dst".
_mm512_cvtepi32lo_pd | 0 | AVX-512 | AVX512F | Convert | AVX512_foundation | no | Performs element-by-element conversion of the lower half of packed 32-bit integer elements in "v2" to packed double-precision (64-bit) floating-point elements, storing the results in "dst".
_mm512_cvtepu32lo_pd | 0 | AVX-512 | AVX512F | Convert | AVX512_foundation | no | Performs element-by-element conversion of the lower half of packed 32-bit unsigned integer elements in "v2" to packed double-precision (64-bit) floating-point elements, storing the results in "dst".
_mm512_cvtpd_epi32 | 0 | AVX-512 | AVX512F | Convert | AVX512_foundation | no | Convert packed double-precision (64-bit) floating-point elements in "a" to packed 32-bit integers, and store the results in "dst".
_mm512_cvtpd_epu32 | 0 | AVX-512 | AVX512F | Convert | AVX512_foundation | no | Convert packed double-precision (64-bit) floating-point elements in "a" to packed unsigned 32-bit integers, and store the results in "dst".
_mm512_cvtpd_pslo | 0 | AVX-512 | AVX512F | Convert | AVX512_foundation | no | Performs an element-by-element conversion of packed double-precision (64-bit) floating-point elements in "v2" to single-precision (32-bit) floating-point elements and stores them in "dst". The elements are stored in the lower half of the results vector, while the remaining upper half locations are set to 0.
_mm512_cvtph_ps | 0 | AVX-512 | AVX512F | Convert | AVX512_foundation | no | Convert packed half-precision (16-bit) floating-point elements in "a" to packed single-precision (32-bit) floating-point elements, and store the results in "dst".
_mm512_cvtps_epi32 | 0 | AVX-512 | AVX512F | Convert | AVX512_foundation | no | Convert packed single-precision (32-bit) floating-point elements in "a" to packed 32-bit integers, and store the results in "dst".
_mm512_cvtps_epu32 | 0 | AVX-512 | AVX512F | Convert | AVX512_foundation | no | Convert packed single-precision (32-bit) floating-point elements in "a" to packed unsigned 32-bit integers, and store the results in "dst".
_mm512_cvtps_ph | 0 | AVX-512 | AVX512F | Convert | AVX512_foundation | no | Convert packed single-precision (32-bit) floating-point elements in "a" to packed half-precision (16-bit) floating-point elements, and store the results in "dst". [round2_note]
_mm512_cvtpslo_pd | 0 | AVX-512 | AVX512F | Convert | AVX512_foundation | no | Performs element-by-element conversion of the lower half of packed single-precision (32-bit) floating-point elements in "v2" to packed double-precision (64-bit) floating-point elements, storing the results in "dst".
_mm512_cvtsd_f64 | 0 | AVX-512 | AVX512F | Convert | AVX512_foundation | no | Copy the lower double-precision (64-bit) floating-point element of "a" to "dst".
_mm512_cvtsepi32_epi16 | 0 | AVX-512 | AVX512F | Convert | AVX512_foundation | no | Convert packed signed 32-bit integers in "a" to packed 16-bit integers with signed saturation, and store the results in "dst".
_mm512_cvtsepi32_epi8 | 0 | AVX-512 | AVX512F | Convert | AVX512_foundation | no | Convert packed signed 32-bit integers in "a" to packed 8-bit integers with signed saturation, and store the results in "dst".
_mm512_cvtsepi64_epi16 | 0 | AVX-512 | AVX512F | Convert | AVX512_foundation | no | Convert packed signed 64-bit integers in "a" to packed 16-bit integers with signed saturation, and store the results in "dst".
_mm512_cvtsepi64_epi32 | 0 | AVX-512 | AVX512F | Convert | AVX512_foundation | no | Convert packed signed 64-bit integers in "a" to packed 32-bit integers with signed saturation, and store the results in "dst".
_mm512_cvtsepi64_epi8 | 0 | AVX-512 | AVX512F | Convert | AVX512_foundation | no | Convert packed signed 64-bit integers in "a" to packed 8-bit integers with signed saturation, and store the results in "dst".
_mm512_cvtsi512_si32 | 0 | AVX-512 | AVX512F | Convert | AVX512_foundation | no | Copy the lower 32-bit integer in "a" to "dst".
_mm512_cvtss_f32 | 0 | AVX-512 | AVX512F | Convert | AVX512_foundation | no | Copy the lower single-precision (32-bit) floating-point element of "a" to "dst".
_mm512_cvtt_roundpd_epi32 | 0 | AVX-512 | AVX512F | Convert | AVX512_foundation | no | Convert packed double-precision (64-bit) floating-point elements in "a" to packed 32-bit integers with truncation, and store the results in "dst". [sae_note]
_mm512_cvtt_roundpd_epu32 | 0 | AVX-512 | AVX512F | Convert | AVX512_foundation | no | Convert packed double-precision (64-bit) floating-point elements in "a" to packed unsigned 32-bit integers with truncation, and store the results in "dst". [sae_note]
_mm512_cvtt_roundps_epi32 | 0 | AVX-512 | AVX512F | Convert | AVX512_foundation | no | Convert packed single-precision (32-bit) floating-point elements in "a" to packed 32-bit integers with truncation, and store the results in "dst". [sae_note]
_mm512_cvtt_roundps_epu32 | 0 | AVX-512 | AVX512F | Convert | AVX512_foundation | no | Convert packed single-precision (32-bit) floating-point elements in "a" to packed unsigned 32-bit integers with truncation, and store the results in "dst". [sae_note]
_mm512_cvtusepi32_epi16 | 0 | AVX-512 | AVX512F | Convert | AVX512_foundation | no | Convert packed unsigned 32-bit integers in "a" to packed unsigned 16-bit integers with unsigned saturation, and store the results in "dst".
_mm512_cvtusepi32_epi8 | 0 | AVX-512 | AVX512F | Convert | AVX512_foundation | no | Convert packed unsigned 32-bit integers in "a" to packed unsigned 8-bit integers with unsigned saturation, and store the results in "dst".
_mm512_cvtusepi64_epi16 | 0 | AVX-512 | AVX512F | Convert | AVX512_foundation | no | Convert packed unsigned 64-bit integers in "a" to packed unsigned 16-bit integers with unsigned saturation, and store the results in "dst".
_mm512_cvtusepi64_epi32 | 0 | AVX-512 | AVX512F | Convert | AVX512_foundation | no | Convert packed unsigned 64-bit integers in "a" to packed unsigned 32-bit integers with unsigned saturation, and store the results in "dst".
_mm512_cvtusepi64_epi8 | 0 | AVX-512 | AVX512F | Convert | AVX512_foundation | no | Convert packed unsigned 64-bit integers in "a" to packed unsigned 8-bit integers with unsigned saturation, and store the results in "dst".
_mm512_mask_cvt_roundepi32_ps | 0 | AVX-512 | AVX512F | Convert | AVX512_foundation | no | Convert packed signed 32-bit integers in "a" to packed single-precision (32-bit) floating-point elements, and store the results in "dst" using writemask "k" (elements are copied from "src" when the corresponding mask bit is not set). [round_note]
_mm512_mask_cvt_roundepu32_ps | 0 | AVX-512 | AVX512F | Convert | AVX512_foundation | no | Convert packed unsigned 32-bit integers in "a" to packed single-precision (32-bit) floating-point elements, and store the results in "dst" using writemask "k" (elements are copied from "src" when the corresponding mask bit is not set). [round_note]
_mm512_mask_cvt_roundpd_epi32 | 0 | AVX-512 | AVX512F | Convert | AVX512_foundation | no | Convert packed double-precision (64-bit) floating-point elements in "a" to packed 32-bit integers, and store the results in "dst" using writemask "k" (elements are copied from "src" when the corresponding mask bit is not set). [round_note]
_mm512_mask_cvt_roundpd_epu32 | 0 | AVX-512 | AVX512F | Convert | AVX512_foundation | no | Convert packed double-precision (64-bit) floating-point elements in "a" to packed unsigned 32-bit integers, and store the results in "dst" using writemask "k" (elements are copied from "src" when the corresponding mask bit is not set). [round_note]
_mm512_mask_cvt_roundpd_ps | 0 | AVX-512 | AVX512F | Convert | AVX512_foundation | no | Convert packed double-precision (64-bit) floating-point elements in "a" to packed single-precision (32-bit) floating-point elements, and store the results in "dst" using writemask "k" (elements are copied from "src" when the corresponding mask bit is not set). [round_note]
_mm512_mask_cvt_roundph_ps | 0 | AVX-512 | AVX512F | Convert | AVX512_foundation | no | Convert packed half-precision (16-bit) floating-point elements in "a" to packed single-precision (32-bit) floating-point elements, and store the results in "dst" using writemask "k" (elements are copied from "src" when the corresponding mask bit is not set). [sae_note]
_mm512_mask_cvt_roundps_epi32 | 0 | AVX-512 | AVX512F | Convert | AVX512_foundation | no | Convert packed single-precision (32-bit) floating-point elements in "a" to packed 32-bit integers, and store the results in "dst" using writemask "k" (elements are copied from "src" when the corresponding mask bit is not set). [round_note]
_mm512_mask_cvt_roundps_epu32 | 0 | AVX-512 | AVX512F | Convert | AVX512_foundation | no | Convert packed single-precision (32-bit) floating-point elements in "a" to packed unsigned 32-bit integers, and store the results in "dst" using writemask "k" (elements are copied from "src" when the corresponding mask bit is not set). [round_note]
_mm512_mask_cvt_roundps_pd | 0 | AVX-512 | AVX512F | Convert | AVX512_foundation | no | Convert packed single-precision (32-bit) floating-point elements in "a" to packed double-precision (64-bit) floating-point elements, and store the results in "dst" using writemask "k" (elements are copied from "src" when the corresponding mask bit is not set). [sae_note]
_mm512_mask_cvt_roundps_ph | 0 | AVX-512 | AVX512F | Convert | AVX512_foundation | no | Convert packed single-precision (32-bit) floating-point elements in "a" to packed half-precision (16-bit) floating-point elements, and store the results in "dst" using writemask "k" (elements are copied from "src" when the corresponding mask bit is not set). [round2_note]
_mm512_mask_cvtepi16_epi32 | 0 | AVX-512 | AVX512F | Convert | AVX512_foundation | no | Sign extend packed 16-bit integers in "a" to packed 32-bit integers, and store the results in "dst" using writemask "k" (elements are copied from "src" when the corresponding mask bit is not set).
_mm512_mask_cvtepi16_epi64 | 0 | AVX-512 | AVX512F | Convert | AVX512_foundation | no | Sign extend packed 16-bit integers in "a" to packed 64-bit integers, and store the results in "dst" using writemask "k" (elements are copied from "src" when the corresponding mask bit is not set).
_mm512_mask_cvtepi32_epi16 | 0 | AVX-512 | AVX512F | Convert | AVX512_foundation | no | Convert packed 32-bit integers in "a" to packed 16-bit integers with truncation, and store the results in "dst" using writemask "k" (elements are copied from "src" when the corresponding mask bit is not set).
_mm512_mask_cvtepi32_epi64 | 0 | AVX-512 | AVX512F | Convert | AVX512_foundation | no | Sign extend packed 32-bit integers in "a" to packed 64-bit integers, and store the results in "dst" using writemask "k" (elements are copied from "src" when the corresponding mask bit is not set).
_mm512_mask_cvtepi32_epi8 | 0 | AVX-512 | AVX512F | Convert | AVX512_foundation | no | Convert packed 32-bit integers in "a" to packed 8-bit integers with truncation, and store the results in "dst" using writemask "k" (elements are copied from "src" when the corresponding mask bit is not set).
_mm512_mask_cvtepi32_pd | 0 | AVX-512 | AVX512F | Convert | AVX512_foundation | no | Convert packed signed 32-bit integers in "a" to packed double-precision (64-bit) floating-point elements, and store the results in "dst" using writemask "k" (elements are copied from "src" when the corresponding mask bit is not set).
_mm512_mask_cvtepi32_ps | 0 | AVX-512 | AVX512F | Convert | AVX512_foundation | no | Convert packed signed 32-bit integers in "a" to packed single-precision (32-bit) floating-point elements, and store the results in "dst" using writemask "k" (elements are copied from "src" when the corresponding mask bit is not set).
_mm512_mask_cvtepi32lo_pd | 0 | AVX-512 | AVX512F | Convert | AVX512_foundation | no | Performs element-by-element conversion of the lower half of packed 32-bit integer elements in "v2" to packed double-precision (64-bit) floating-point elements, storing the results in "dst" using writemask "k" (elements are copied from "src" when the corresponding mask bit is not set).
_mm512_mask_cvtepi64_epi16 | 0 | AVX-512 | AVX512F | Convert | AVX512_foundation | no | Convert packed 64-bit integers in "a" to packed 16-bit integers with truncation, and store the results in "dst" using writemask "k" (elements are copied from "src" when the corresponding mask bit is not set).
_mm512_mask_cvtepi64_epi32 | 0 | AVX-512 | AVX512F | Convert | AVX512_foundation | no | Convert packed 64-bit integers in "a" to packed 32-bit integers with truncation, and store the results in "dst" using writemask "k" (elements are copied from "src" when the corresponding mask bit is not set).
_mm512_mask_cvtepi64_epi8 | 0 | AVX-512 | AVX512F | Convert | AVX512_foundation | no | Convert packed 64-bit integers in "a" to packed 8-bit integers with truncation, and store the results in "dst" using writemask "k" (elements are copied from "src" when the corresponding mask bit is not set).
_mm512_mask_cvtepi8_epi32 | 0 | AVX-512 | AVX512F | Convert | AVX512_foundation | no | Sign extend packed 8-bit integers in "a" to packed 32-bit integers, and store the results in "dst" using writemask "k" (elements are copied from "src" when the corresponding mask bit is not set).
_mm512_mask_cvtepi8_epi64 | 0 | AVX-512 | AVX512F | Convert | AVX512_foundation | no | Sign extend packed 8-bit integers in the low 8 bytes of "a" to packed 64-bit integers, and store the results in "dst" using writemask "k" (elements are copied from "src" when the corresponding mask bit is not set).
_mm512_mask_cvtepu16_epi32 | 0 | AVX-512 | AVX512F | Convert | AVX512_foundation | no | Zero extend packed unsigned 16-bit integers in "a" to packed 32-bit integers, and store the results in "dst" using writemask "k" (elements are copied from "src" when the corresponding mask bit is not set).
_mm512_mask_cvtepu16_epi64 | 0 | AVX-512 | AVX512F | Convert | AVX512_foundation | no | Zero extend packed unsigned 16-bit integers in "a" to packed 64-bit integers, and store the results in "dst" using writemask "k" (elements are copied from "src" when the corresponding mask bit is not set).
_mm512_mask_cvtepu32_epi64 | 0 | AVX-512 | AVX512F | Convert | AVX512_foundation | no | Zero extend packed unsigned 32-bit integers in "a" to packed 64-bit integers, and store the results in "dst" using writemask "k" (elements are copied from "src" when the corresponding mask bit is not set).
_mm512_mask_cvtepu32_pd | 0 | AVX-512 | AVX512F | Convert | AVX512_foundation | no | Convert packed unsigned 32-bit integers in "a" to packed double-precision (64-bit) floating-point elements, and store the results in "dst" using writemask "k" (elements are copied from "src" when the corresponding mask bit is not set).
_mm512_mask_cvtepu32_ps | 0 | AVX-512 | AVX512F | Convert | AVX512_foundation | no | Convert packed unsigned 32-bit integers in "a" to packed single-precision (32-bit) floating-point elements, and store the results in "dst" using writemask "k" (elements are copied from "src" when the corresponding mask bit is not set).
_mm512_mask_cvtepu32lo_pd | 0 | AVX-512 | AVX512F | Convert | AVX512_foundation | no | Performs element-by-element conversion of the lower half of 32-bit unsigned integer elements in "v2" to packed double-precision (64-bit) floating-point elements, storing the results in "dst" using writemask "k" (elements are copied from "src" when the corresponding mask bit is not set).
_mm512_mask_cvtepu8_epi32 | 0 | AVX-512 | AVX512F | Convert | AVX512_foundation | no | Zero extend packed unsigned 8-bit integers in "a" to packed 32-bit integers, and store the results in "dst" using writemask "k" (elements are copied from "src" when the corresponding mask bit is not set).
_mm512_mask_cvtepu8_epi64 | 0 | AVX-512 | AVX512F | Convert | AVX512_foundation | no | Zero extend packed unsigned 8-bit integers in the low 8 bytes of "a" to packed 64-bit integers, and store the results in "dst" using writemask "k" (elements are copied from "src" when the corresponding mask bit is not set).
_mm512_mask_cvtpd_epi32 | 0 | AVX-512 | AVX512F | Convert | AVX512_foundation | no | Convert packed double-precision (64-bit) floating-point elements in "a" to packed 32-bit integers, and store the results in "dst" using writemask "k" (elements are copied from "src" when the corresponding mask bit is not set).
_mm512_mask_cvtpd_epu32 | 0 | AVX-512 | AVX512F | Convert | AVX512_foundation | no | Convert packed double-precision (64-bit) floating-point elements in "a" to packed unsigned 32-bit integers, and store the results in "dst" using writemask "k" (elements are copied from "src" when the corresponding mask bit is not set).
_mm512_mask_cvtpd_ps | 0 | AVX-512 | AVX512F | Convert | AVX512_foundation | no | Convert packed double-precision (64-bit) floating-point elements in "a" to packed single-precision (32-bit) floating-point elements, and store the results in "dst" using writemask "k" (elements are copied from "src" when the corresponding mask bit is not set).
_mm512_mask_cvtpd_pslo | 0 | AVX-512 | AVX512F | Convert | AVX512_foundation | no | Performs an element-by-element conversion of packed double-precision (64-bit) floating-point elements in "v2" to single-precision (32-bit) floating-point elements and stores them in "dst" using writemask "k" (elements are copied from "src" when the corresponding mask bit is not set). The elements are stored in the lower half of the results vector, while the remaining upper half locations are set to 0.
_mm512_mask_cvtph_ps | 0 | AVX-512 | AVX512F | Convert | AVX512_foundation | no | Convert packed half-precision (16-bit) floating-point elements in "a" to packed single-precision (32-bit) floating-point elements, and store the results in "dst" using writemask "k" (elements are copied from "src" when the corresponding mask bit is not set).
_mm512_mask_cvtps_epi32 | 0 | AVX-512 | AVX512F | Convert | AVX512_foundation | no | Convert packed single-precision (32-bit) floating-point elements in "a" to packed 32-bit integers, and store the results in "dst" using writemask "k" (elements are copied from "src" when the corresponding mask bit is not set).
_mm512_mask_cvtps_epu32 | 0 | AVX-512 | AVX512F | Convert | AVX512_foundation | no | Convert packed single-precision (32-bit) floating-point elements in "a" to packed unsigned 32-bit integers, and store the results in "dst" using writemask "k" (elements are copied from "src" when the corresponding mask bit is not set).
_mm512_mask_cvtps_pd | 0 | AVX-512 | AVX512F | Convert | AVX512_foundation | no | Convert packed single-precision (32-bit) floating-point elements in "a" to packed double-precision (64-bit) floating-point elements, and store the results in "dst" using writemask "k" (elements are copied from "src" when the corresponding mask bit is not set).
_mm512_mask_cvtps_ph | 0 | AVX-512 | AVX512F | Convert | AVX512_foundation | no | Convert packed single-precision (32-bit) floating-point elements in "a" to packed half-precision (16-bit) floating-point elements, and store the results in "dst" using writemask "k" (elements are copied from "src" when the corresponding mask bit is not set). [round2_note]
_mm512_mask_cvtpslo_pd | 0 | AVX-512 | AVX512F | Convert | AVX512_foundation | no | Performs element-by-element conversion of the lower half of packed single-precision (32-bit) floating-point elements in "v2" to packed double-precision (64-bit) floating-point elements, storing the results in "dst" using writemask "k" (elements are copied from "src" when the corresponding mask bit is not set).
_mm512_mask_cvtsepi32_epi16 | 0 | AVX-512 | AVX512F | Convert | AVX512_foundation | no | Convert packed signed 32-bit integers in "a" to packed 16-bit integers with signed saturation, and store the results in "dst" using writemask "k" (elements are copied from "src" when the corresponding mask bit is not set).
_mm512_mask_cvtsepi32_epi8 | 0 | AVX-512 | AVX512F | Convert | AVX512_foundation | no | Convert packed signed 32-bit integers in "a" to packed 8-bit integers with signed saturation, and store the results in "dst" using writemask "k" (elements are copied from "src" when the corresponding mask bit is not set).
_mm512_mask_cvtsepi64_epi16 | 0 | AVX-512 | AVX512F | Convert | AVX512_foundation | no | Convert packed signed 64-bit integers in "a" to packed 16-bit integers with signed saturation, and store the results in "dst" using writemask "k" (elements are copied from "src" when the corresponding mask bit is not set).
_mm512_mask_cvtsepi64_epi32 | 0 | AVX-512 | AVX512F | Convert | AVX512_foundation | no | Convert packed signed 64-bit integers in "a" to packed 32-bit integers with signed saturation, and store the results in "dst" using writemask "k" (elements are copied from "src" when the corresponding mask bit is not set).
_mm512_mask_cvtsepi64_epi8 | 0 | AVX-512 | AVX512F | Convert | AVX512_foundation | no | Convert packed signed 64-bit integers in "a" to packed 8-bit integers with signed saturation, and store the results in "dst" using writemask "k" (elements are copied from "src" when the corresponding mask bit is not set).
_mm512_mask_cvtt_roundpd_epi32 | 0 | AVX-512 | AVX512F | Convert | AVX512_foundation | no | Convert packed double-precision (64-bit) floating-point elements in "a" to packed 32-bit integers with truncation, and store the results in "dst" using writemask "k" (elements are copied from "src" when the corresponding mask bit is not set). [sae_note]
_mm512_mask_cvtt_roundpd_epu32 | 0 | AVX-512 | AVX512F | Convert | AVX512_foundation | no | Convert packed double-precision (64-bit) floating-point elements in "a" to packed unsigned 32-bit integers with truncation, and store the results in "dst" using writemask "k" (elements are copied from "src" when the corresponding mask bit is not set). [sae_note]
_mm512_mask_cvtt_roundps_epi32 | 0 | AVX-512 | AVX512F | Convert | AVX512_foundation | no | Convert packed single-precision (32-bit) floating-point elements in "a" to packed 32-bit integers with truncation, and store the results in "dst" using writemask "k" (elements are copied from "src" when the corresponding mask bit is not set). [sae_note]
_mm512_mask_cvtt_roundps_epu32 | 0 | AVX-512 | AVX512F | Convert | AVX512_foundation | no | Convert packed single-precision (32-bit) floating-point elements in "a" to packed unsigned 32-bit integers with truncation, and store the results in "dst" using writemask "k" (elements are copied from "src" when the corresponding mask bit is not set). [sae_note]
_mm512_mask_cvttpd_epi32 | 0 | AVX-512 | AVX512F | Convert | AVX512_foundation | no | Convert packed double-precision (64-bit) floating-point elements in "a" to packed 32-bit integers with truncation, and store the results in "dst" using writemask "k" (elements are copied from "src" when the corresponding mask bit is not set).
_mm512_mask_cvttpd_epu32 | 0 | AVX-512 | AVX512F | Convert | AVX512_foundation | no | Convert packed double-precision (64-bit) floating-point elements in "a" to packed unsigned 32-bit integers with truncation, and store the results in "dst" using writemask "k" (elements are copied from "src" when the corresponding mask bit is not set).
_mm512_mask_cvttps_epi32 | 0 | AVX-512 | AVX512F | Convert | AVX512_foundation | no | Convert packed single-precision (32-bit) floating-point elements in "a" to packed 32-bit integers with truncation, and store the results in "dst" using writemask "k" (elements are copied from "src" when the corresponding mask bit is not set).
_mm512_mask_cvttps_epu32 | 0 | AVX-512 | AVX512F | Convert | AVX512_foundation | no | Convert packed double-precision (32-bit) floating-point elements in "a" to packed unsigned 32-bit integers with truncation, and store the results in "dst" using writemask "k" (elements are copied from "src" when the corresponding mask bit is not set).
_mm512_mask_cvtusepi32_epi16 | 0 | AVX-512 | AVX512F | Convert | AVX512_foundation | no | Convert packed unsigned 32-bit integers in "a" to packed unsigned 16-bit integers with unsigned saturation, and store the results in "dst" using writemask "k" (elements are copied from "src" when the corresponding mask bit is not set).
_mm512_mask_cvtusepi32_epi8 | 0 | AVX-512 | AVX512F | Convert | AVX512_foundation | no | Convert packed unsigned 32-bit integers in "a" to packed unsigned 8-bit integers with unsigned saturation, and store the results in "dst" using writemask "k" (elements are copied from "src" when the corresponding mask bit is not set).
_mm512_mask_cvtusepi64_epi16 | 0 | AVX-512 | AVX512F | Convert | AVX512_foundation | no | Convert packed unsigned 64-bit integers in "a" to packed unsigned 16-bit integers with unsigned saturation, and store the results in "dst" using writemask "k" (elements are copied from "src" when the corresponding mask bit is not set).
_mm512_mask_cvtusepi64_epi32 | 0 | AVX-512 | AVX512F | Convert | AVX512_foundation | no | Convert packed unsigned 64-bit integers in "a" to packed unsigned 32-bit integers with unsigned saturation, and store the results in "dst" using writemask "k" (elements are copied from "src" when the corresponding mask bit is not set).
_mm512_mask_cvtusepi64_epi8 | 0 | AVX-512 | AVX512F | Convert | AVX512_foundation | no | Convert packed unsigned 64-bit integers in "a" to packed unsigned 8-bit integers with unsigned saturation, and store the results in "dst" using writemask "k" (elements are copied from "src" when the corresponding mask bit is not set).
_mm_cvt_roundsd_i32 | 0 | AVX-512 | AVX512F | Convert | AVX512_foundation | no | Convert the lower double-precision (64-bit) floating-point element in "a" to a 32-bit integer, and store the result in "dst". [round_note]
_mm_cvt_roundsd_i64 | 0 | AVX-512 | AVX512F | Convert | AVX512_foundation | no | Convert the lower double-precision (64-bit) floating-point element in "a" to a 64-bit integer, and store the result in "dst". [round_note]
_mm_cvt_roundsd_si32 | 0 | AVX-512 | AVX512F | Convert | AVX512_foundation | no | Convert the lower double-precision (64-bit) floating-point element in "a" to a 32-bit integer, and store the result in "dst". [round_note]
_mm_cvt_roundsd_si64 | 0 | AVX-512 | AVX512F | Convert | AVX512_foundation | no | Convert the lower double-precision (64-bit) floating-point element in "a" to a 64-bit integer, and store the result in "dst". [round_note]
_mm_cvt_roundsd_u32 | 0 | AVX-512 | AVX512F | Convert | AVX512_foundation | no | Convert the lower double-precision (64-bit) floating-point element in "a" to an unsigned 32-bit integer, and store the result in "dst". [round_note]
_mm_cvt_roundsd_u64 | 0 | AVX-512 | AVX512F | Convert | AVX512_foundation | no | Convert the lower double-precision (64-bit) floating-point element in "a" to an unsigned 64-bit integer, and store the result in "dst". [round_note]
_mm_cvt_roundss_i32 | 0 | AVX-512 | AVX512F | Convert | AVX512_foundation | no | Convert the lower single-precision (32-bit) floating-point element in "a" to a 32-bit integer, and store the result in "dst". [round_note]
_mm_cvt_roundss_i64 | 0 | AVX-512 | AVX512F | Convert | AVX512_foundation | no | Convert the lower single-precision (32-bit) floating-point element in "a" to a 64-bit integer, and store the result in "dst". [round_note]
_mm_cvt_roundss_si32 | 0 | AVX-512 | AVX512F | Convert | AVX512_foundation | no | Convert the lower single-precision (32-bit) floating-point element in "a" to a 32-bit integer, and store the result in "dst". [round_note]
_mm_cvt_roundss_si64 | 0 | AVX-512 | AVX512F | Convert | AVX512_foundation | no | Convert the lower single-precision (32-bit) floating-point element in "a" to a 64-bit integer, and store the result in "dst". [round_note]
_mm_cvt_roundss_u32 | 0 | AVX-512 | AVX512F | Convert | AVX512_foundation | no | Convert the lower single-precision (32-bit) floating-point element in "a" to an unsigned 32-bit integer, and store the result in "dst". [round_note]
_mm_cvt_roundss_u64 | 0 | AVX-512 | AVX512F | Convert | AVX512_foundation | no | Convert the lower single-precision (32-bit) floating-point element in "a" to an unsigned 64-bit integer, and store the result in "dst". [round_note]
_mm_cvtsd_i32 | 0 | AVX-512 | AVX512F | Convert | AVX512_foundation | no | Convert the lower double-precision (64-bit) floating-point element in "a" to a 32-bit integer, and store the result in "dst".
_mm_cvtsd_i64 | 0 | AVX-512 | AVX512F | Convert | AVX512_foundation | no | Convert the lower double-precision (64-bit) floating-point element in "a" to a 64-bit integer, and store the result in "dst".
_mm_cvtsd_u32 | 0 | AVX-512 | AVX512F | Convert | AVX512_foundation | no | Convert the lower double-precision (64-bit) floating-point element in "a" to an unsigned 32-bit integer, and store the result in "dst".
_mm_cvtsd_u64 | 0 | AVX-512 | AVX512F | Convert | AVX512_foundation | no | Convert the lower double-precision (64-bit) floating-point element in "a" to an unsigned 64-bit integer, and store the result in "dst".
_mm_cvtss_i32 | 0 | AVX-512 | AVX512F | Convert | AVX512_foundation | no | Convert the lower single-precision (32-bit) floating-point element in "a" to a 32-bit integer, and store the result in "dst".
_mm_cvtss_i64 | 0 | AVX-512 | AVX512F | Convert | AVX512_foundation | no | Convert the lower single-precision (32-bit) floating-point element in "a" to a 64-bit integer, and store the result in "dst".
_mm_cvtss_u32 | 0 | AVX-512 | AVX512F | Convert | AVX512_foundation | no | Convert the lower single-precision (32-bit) floating-point element in "a" to an unsigned 32-bit integer, and store the result in "dst".
_mm_cvtss_u64 | 0 | AVX-512 | AVX512F | Convert | AVX512_foundation | no | Convert the lower single-precision (32-bit) floating-point element in "a" to an unsigned 64-bit integer, and store the result in "dst".
_mm_cvtt_roundsd_i32 | 0 | AVX-512 | AVX512F | Convert | AVX512_foundation | no | Convert the lower double-precision (64-bit) floating-point element in "a" to a 32-bit integer with truncation, and store the result in "dst". [sae_note]
_mm_cvtt_roundsd_i64 | 0 | AVX-512 | AVX512F | Convert | AVX512_foundation | no | Convert the lower double-precision (64-bit) floating-point element in "a" to a 64-bit integer with truncation, and store the result in "dst". [sae_note]
_mm_cvtt_roundsd_si32 | 0 | AVX-512 | AVX512F | Convert | AVX512_foundation | no | Convert the lower double-precision (64-bit) floating-point element in "a" to a 32-bit integer with truncation, and store the result in "dst". [sae_note]
_mm_cvtt_roundsd_si64 | 0 | AVX-512 | AVX512F | Convert | AVX512_foundation | no | Convert the lower double-precision (64-bit) floating-point element in "a" to a 64-bit integer with truncation, and store the result in "dst". [sae_note]
_mm_cvtt_roundsd_u32 | 0 | AVX-512 | AVX512F | Convert | AVX512_foundation | no | Convert the lower double-precision (64-bit) floating-point element in "a" to an unsigned 32-bit integer with truncation, and store the result in "dst". [sae_note]
_mm_cvtt_roundsd_u64 | 0 | AVX-512 | AVX512F | Convert | AVX512_foundation | no | Convert the lower double-precision (64-bit) floating-point element in "a" to an unsigned 64-bit integer with truncation, and store the result in "dst". [sae_note]
_mm_cvtt_roundss_i32 | 0 | AVX-512 | AVX512F | Convert | AVX512_foundation | no | Convert the lower single-precision (32-bit) floating-point element in "a" to a 32-bit integer with truncation, and store the result in "dst". [sae_note]
_mm_cvtt_roundss_i64 | 0 | AVX-512 | AVX512F | Convert | AVX512_foundation | no | Convert the lower single-precision (32-bit) floating-point element in "a" to a 64-bit integer with truncation, and store the result in "dst". [sae_note]
_mm_cvtt_roundss_si32 | 0 | AVX-512 | AVX512F | Convert | AVX512_foundation | no | Convert the lower single-precision (32-bit) floating-point element in "a" to a 32-bit integer with truncation, and store the result in "dst". [sae_note]
_mm_cvtt_roundss_si64 | 0 | AVX-512 | AVX512F | Convert | AVX512_foundation | no | Convert the lower single-precision (32-bit) floating-point element in "a" to a 64-bit integer with truncation, and store the result in "dst". [sae_note]
_mm_cvtt_roundss_u32 | 0 | AVX-512 | AVX512F | Convert | AVX512_foundation | no | Convert the lower single-precision (32-bit) floating-point element in "a" to an unsigned 32-bit integer with truncation, and store the result in "dst". [sae_note]
_mm_cvtt_roundss_u64 | 0 | AVX-512 | AVX512F | Convert | AVX512_foundation | no | Convert the lower single-precision (32-bit) floating-point element in "a" to an unsigned 64-bit integer with truncation, and store the result in "dst". [sae_note]
_mm_cvttsd_i32 | 0 | AVX-512 | AVX512F | Convert | AVX512_foundation | no | Convert the lower double-precision (64-bit) floating-point element in "a" to a 32-bit integer with truncation, and store the result in "dst".
_mm_cvttsd_i64 | 0 | AVX-512 | AVX512F | Convert | AVX512_foundation | no | Convert the lower double-precision (64-bit) floating-point element in "a" to a 64-bit integer with truncation, and store the result in "dst".
_mm_cvttsd_u32 | 0 | AVX-512 | AVX512F | Convert | AVX512_foundation | no | Convert the lower double-precision (64-bit) floating-point element in "a" to an unsigned 32-bit integer with truncation, and store the result in "dst".
_mm_cvttsd_u64 | 0 | AVX-512 | AVX512F | Convert | AVX512_foundation | no | Convert the lower double-precision (64-bit) floating-point element in "a" to an unsigned 64-bit integer with truncation, and store the result in "dst".
_mm_cvttss_i32 | 0 | AVX-512 | AVX512F | Convert | AVX512_foundation | no | Convert the lower single-precision (32-bit) floating-point element in "a" to a 32-bit integer with truncation, and store the result in "dst".
_mm_cvttss_i64 | 0 | AVX-512 | AVX512F | Convert | AVX512_foundation | no | Convert the lower single-precision (32-bit) floating-point element in "a" to a 64-bit integer with truncation, and store the result in "dst".
_mm_cvttss_u32 | 0 | AVX-512 | AVX512F | Convert | AVX512_foundation | no | Convert the lower single-precision (32-bit) floating-point element in "a" to an unsigned 32-bit integer with truncation, and store the result in "dst".
_mm_cvttss_u64 | 0 | AVX-512 | AVX512F | Convert | AVX512_foundation | no | Convert the lower single-precision (32-bit) floating-point element in "a" to an unsigned 64-bit integer with truncation, and store the result in "dst".
_mm512_mask_rsqrt14_ps | 0 | AVX-512 | AVX512F | Elementary Math Functions | AVX512_foundation | no | Compute the approximate reciprocal square root of packed single-precision (32-bit) floating-point elements in "a", and store the results in "dst" using writemask "k" (elements are copied from "src" when the corresponding mask bit is not set). The maximum relative error for this approximation is less than 2^-14.
_mm512_mask_sqrt_round_pd | 0 | AVX-512 | AVX512F | Elementary Math Functions | AVX512_foundation | no | Compute the square root of packed double-precision (64-bit) floating-point elements in "a", and store the results in "dst" using writemask "k" (elements are copied from "src" when the corresponding mask bit is not set). [round_note]
_mm512_mask_sqrt_round_ps | 0 | AVX-512 | AVX512F | Elementary Math Functions | AVX512_foundation | no | Compute the square root of packed single-precision (32-bit) floating-point elements in "a", and store the results in "dst" using writemask "k" (elements are copied from "src" when the corresponding mask bit is not set). [round_note]
_mm512_rsqrt14_ps | 0 | AVX-512 | AVX512F | Elementary Math Functions | AVX512_foundation | no | Compute the approximate reciprocal square root of packed single-precision (32-bit) floating-point elements in "a", and store the results in "dst". The maximum relative error for this approximation is less than 2^-14.
_mm512_sqrt_round_pd | 0 | AVX-512 | AVX512F | Elementary Math Functions | AVX512_foundation | no | Compute the square root of packed double-precision (64-bit) floating-point elements in "a", and store the results in "dst". [round_note].
_mm512_sqrt_round_ps | 0 | AVX-512 | AVX512F | Elementary Math Functions | AVX512_foundation | no | Compute the square root of packed single-precision (32-bit) floating-point elements in "a", and store the results in "dst". [round_note].
_mm512_i32logather_epi64 | 0 | AVX-512 | AVX512F | Load | AVX512_foundation | no | Loads 8 64-bit integer elements from memory starting at location "base_addr" at packed 32-bit integer indices stored in the lower half of "vindex" scaled by "scale" and stores them in "dst".
_mm512_i32logather_pd | 0 | AVX-512 | AVX512F | Load | AVX512_foundation | no | Loads 8 double-precision (64-bit) floating-point elements stored at memory locations starting at location "base_addr" at packed 32-bit integer indices stored in the lower half of "vindex" scaled by "scale" them in "dst".
_mm512_load_epi32 | 0 | AVX-512 | AVX512F | Load | AVX512_foundation | no | Load 512-bits (composed of 16 packed 32-bit integers) from memory into "dst". "mem_addr" must be aligned on a 64-byte boundary or a general-protection exception may be generated.
_mm512_load_epi64 | 0 | AVX-512 | AVX512F | Load | AVX512_foundation | no | Load 512-bits (composed of 8 packed 64-bit integers) from memory into "dst". "mem_addr" must be aligned on a 64-byte boundary or a general-protection exception may be generated.
_mm512_loadu_epi32 | 0 | AVX-512 | AVX512F | Load | AVX512_foundation | no | Load 512-bits (composed of 16 packed 32-bit integers) from memory into "dst". "mem_addr" does not need to be aligned on any particular boundary.
_mm512_loadu_epi64 | 0 | AVX-512 | AVX512F | Load | AVX512_foundation | no | Load 512-bits (composed of 8 packed 64-bit integers) from memory into "dst". "mem_addr" does not need to be aligned on any particular boundary.
_mm512_mask_i32logather_epi64 | 0 | AVX-512 | AVX512F | Load | AVX512_foundation | no | Loads 8 64-bit integer elements from memory starting at location "base_addr" at packed 32-bit integer indices stored in the lower half of "vindex" scaled by "scale" and stores them in "dst" using writemask "k" (elements are copied from "src" when the corresponding mask bit is not set).
_mm512_mask_i32logather_pd | 0 | AVX-512 | AVX512F | Load | AVX512_foundation | no | Loads 8 double-precision (64-bit) floating-point elements from memory starting at location "base_addr" at packed 32-bit integer indices stored in the lower half of "vindex" scaled by "scale" into "dst" using writemask "k" (elements are copied from "src" when the corresponding mask bit is not set).
_mm512_mask_load_epi32 | 0 | AVX-512 | AVX512F | Load | AVX512_foundation | no | Load packed 32-bit integers from memory into "dst" using writemask "k" (elements are copied from "src" when the corresponding mask bit is not set). "mem_addr" must be aligned on a 64-byte boundary or a general-protection exception may be generated.
_mm512_mask_load_epi64 | 0 | AVX-512 | AVX512F | Load | AVX512_foundation | no | Load packed 64-bit integers from memory into "dst" using writemask "k" (elements are copied from "src" when the corresponding mask bit is not set). "mem_addr" must be aligned on a 64-byte boundary or a general-protection exception may be generated.
_mm512_mask_load_pd | 0 | AVX-512 | AVX512F | Load | AVX512_foundation | no | Load packed double-precision (64-bit) floating-point elements from memory into "dst" using writemask "k" (elements are copied from "src" when the corresponding mask bit is not set). "mem_addr" must be aligned on a 64-byte boundary or a general-protection exception may be generated.
_mm512_mask_load_ps | 0 | AVX-512 | AVX512F | Load | AVX512_foundation | no | Load packed single-precision (32-bit) floating-point elements from memory into "dst" using writemask "k" (elements are copied from "src" when the corresponding mask bit is not set). "mem_addr" must be aligned on a 64-byte boundary or a general-protection exception may be generated.
_mm512_stream_load_si512 | 0 | AVX-512 | AVX512F | Load | AVX512_foundation | no | Load 512-bits of integer data from memory into "dst" using a non-temporal memory hint. "mem_addr" must be aligned on a 64-byte boundary or a general-protection exception may be generated.
_mm512_and_epi32 | 0 | AVX-512 | AVX512F | Logical | AVX512_foundation | no | Compute the bitwise AND of packed 32-bit integers in "a" and "b", and store the results in "dst".
_mm512_and_epi64 | 0 | AVX-512 | AVX512F | Logical | AVX512_foundation | no | Compute the bitwise AND of 512 bits (composed of packed 64-bit integers) in "a" and "b", and store the results in "dst".
_mm512_mask_reduce_and_epi32 | 0 | AVX-512 | AVX512F | Logical | AVX512_foundation | yes | Reduce the packed 32-bit integers in "a" by bitwise AND using mask "k". Returns the bitwise AND of all active elements in "a".
_mm512_mask_reduce_and_epi64 | 0 | AVX-512 | AVX512F | Logical | AVX512_foundation | yes | Reduce the packed 64-bit integers in "a" by bitwise AND using mask "k". Returns the bitwise AND of all active elements in "a".
_mm512_mask_reduce_or_epi32 | 0 | AVX-512 | AVX512F | Logical | AVX512_foundation | yes | Reduce the packed 32-bit integers in "a" by bitwise OR using mask "k". Returns the bitwise OR of all active elements in "a".
_mm512_mask_reduce_or_epi64 | 0 | AVX-512 | AVX512F | Logical | AVX512_foundation | yes | Reduce the packed 64-bit integers in "a" by bitwise OR using mask "k". Returns the bitwise OR of all active elements in "a".
_mm512_mask_ternarylogic_epi32 | 0 | AVX-512 | AVX512F | Logical | AVX512_foundation | no | Bitwise ternary logic that provides the capability to implement any three-operand binary function; the specific binary function is specified by value in "imm8". For each bit in each packed 32-bit integer, the corresponding bit from "a", "b", and "c" are used according to "imm8", and the result is written to the corresponding bit in "dst" using writemask "k" at 32-bit granularity (32-bit elements are copied from "a" when the corresponding mask bit is not set).
_mm512_mask_ternarylogic_epi64 | 0 | AVX-512 | AVX512F | Logical | AVX512_foundation | no | Bitwise ternary logic that provides the capability to implement any three-operand binary function; the specific binary function is specified by value in "imm8". For each bit in each packed 64-bit integer, the corresponding bit from "a", "b", and "c" are used according to "imm8", and the result is written to the corresponding bit in "dst" using writemask "k" at 64-bit granularity (64-bit elements are copied from "a" when the corresponding mask bit is not set).
_mm512_mask_test_epi32_mask | 0 | AVX-512 | AVX512F | Logical | AVX512_foundation | no | Compute the bitwise AND of packed 32-bit integers in "a" and "b", producing intermediate 32-bit values, and set the corresponding bit in result mask "k" (subject to writemask "k") if the intermediate value is non-zero.
_mm512_mask_test_epi64_mask | 0 | AVX-512 | AVX512F | Logical | AVX512_foundation | no | Compute the bitwise AND of packed 64-bit integers in "a" and "b", producing intermediate 64-bit values, and set the corresponding bit in result mask "k" (subject to writemask "k") if the intermediate value is non-zero.
_mm512_mask_testn_epi32_mask | 0 | AVX-512 | AVX512F | Logical | AVX512_foundation | no | Compute the bitwise NAND of packed 32-bit integers in "a" and "b", producing intermediate 32-bit values, and set the corresponding bit in result mask "k" (subject to writemask "k") if the intermediate value is zero.
_mm512_mask_testn_epi64_mask | 0 | AVX-512 | AVX512F | Logical | AVX512_foundation | no | Compute the bitwise NAND of packed 64-bit integers in "a" and "b", producing intermediate 64-bit values, and set the corresponding bit in result mask "k" (subject to writemask "k") if the intermediate value is zero.
_mm512_or_epi32 | 0 | AVX-512 | AVX512F | Logical | AVX512_foundation | no | Compute the bitwise OR of packed 32-bit integers in "a" and "b", and store the results in "dst".
_mm512_or_epi64 | 0 | AVX-512 | AVX512F | Logical | AVX512_foundation | no | Compute the bitwise OR of packed 64-bit integers in "a" and "b", and store the resut in "dst".
_mm512_reduce_and_epi32 | 0 | AVX-512 | AVX512F | Logical | AVX512_foundation | yes | Reduce the packed 32-bit integers in "a" by bitwise AND. Returns the bitwise AND of all elements in "a".
_mm512_reduce_and_epi64 | 0 | AVX-512 | AVX512F | Logical | AVX512_foundation | yes | Reduce the packed 64-bit integers in "a" by bitwise AND. Returns the bitwise AND of all elements in "a".
_mm512_reduce_or_epi32 | 0 | AVX-512 | AVX512F | Logical | AVX512_foundation | yes | Reduce the packed 32-bit integers in "a" by bitwise OR. Returns the bitwise OR of all elements in "a".
_mm512_reduce_or_epi64 | 0 | AVX-512 | AVX512F | Logical | AVX512_foundation | yes | Reduce the packed 64-bit integers in "a" by bitwise OR. Returns the bitwise OR of all elements in "a".
_mm512_ternarylogic_epi32 | 0 | AVX-512 | AVX512F | Logical | AVX512_foundation | no | Bitwise ternary logic that provides the capability to implement any three-operand binary function; the specific binary function is specified by value in "imm8". For each bit in each packed 32-bit integer, the corresponding bit from "a", "b", and "c" are used according to "imm8", and the result is written to the corresponding bit in "dst".
_mm512_ternarylogic_epi64 | 0 | AVX-512 | AVX512F | Logical | AVX512_foundation | no | Bitwise ternary logic that provides the capability to implement any three-operand binary function; the specific binary function is specified by value in "imm8". For each bit in each packed 64-bit integer, the corresponding bit from "a", "b", and "c" are used according to "imm8", and the result is written to the corresponding bit in "dst".
_mm512_test_epi32_mask | 0 | AVX-512 | AVX512F | Logical | AVX512_foundation | no | Compute the bitwise AND of packed 32-bit integers in "a" and "b", producing intermediate 32-bit values, and set the corresponding bit in result mask "k" if the intermediate value is non-zero.
_mm512_test_epi64_mask | 0 | AVX-512 | AVX512F | Logical | AVX512_foundation | no | Compute the bitwise AND of packed 64-bit integers in "a" and "b", producing intermediate 64-bit values, and set the corresponding bit in result mask "k" if the intermediate value is non-zero.
_mm512_testn_epi32_mask | 0 | AVX-512 | AVX512F | Logical | AVX512_foundation | no | Compute the bitwise NAND of packed 32-bit integers in "a" and "b", producing intermediate 32-bit values, and set the corresponding bit in result mask "k" if the intermediate value is zero.
_mm512_testn_epi64_mask | 0 | AVX-512 | AVX512F | Logical | AVX512_foundation | no | Compute the bitwise NAND of packed 64-bit integers in "a" and "b", producing intermediate 64-bit values, and set the corresponding bit in result mask "k" if the intermediate value is zero.
_mm512_xor_epi32 | 0 | AVX-512 | AVX512F | Logical | AVX512_foundation | no | Compute the bitwise XOR of packed 32-bit integers in "a" and "b", and store the results in "dst".
_mm512_xor_epi64 | 0 | AVX-512 | AVX512F | Logical | AVX512_foundation | no | Compute the bitwise XOR of packed 64-bit integers in "a" and "b", and store the results in "dst".
_cvtmask16_u32 | 0 | AVX-512 | AVX512F | Mask | AVX512_foundation | no | Convert 16-bit mask "a" into an integer value, and store the result in "dst".
_cvtu32_mask16 | 0 | AVX-512 | AVX512F | Mask | AVX512_foundation | no | Convert integer value "a" into an 16-bit mask, and store the result in "k".
_kortest_mask16_u8 | 0 | AVX-512 | AVX512F | Mask | AVX512_foundation | no | Compute the bitwise OR of 16-bit masks "a" and "b". If the result is all zeros, store 1 in "dst", otherwise store 0 in "dst". If the result is all ones, store 1 in "all_ones", otherwise store 0 in "all_ones".
_kortestc_mask16_u8 | 0 | AVX-512 | AVX512F | Mask | AVX512_foundation | no | Compute the bitwise OR of 16-bit masks "a" and "b". If the result is all ones, store 1 in "dst", otherwise store 0 in "dst".
_kortestz_mask16_u8 | 0 | AVX-512 | AVX512F | Mask | AVX512_foundation | no | Compute the bitwise OR of 16-bit masks "a" and "b". If the result is all zeroes, store 1 in "dst", otherwise store 0 in "dst".
_kshiftli_mask16 | 0 | AVX-512 | AVX512F | Mask | AVX512_foundation | no | Shift the bits of 16-bit mask "a" left by "count" while shifting in zeros, and store the least significant 16 bits of the result in "k".
_kshiftri_mask16 | 0 | AVX-512 | AVX512F | Mask | AVX512_foundation | no | Shift the bits of 16-bit mask "a" right by "count" while shifting in zeros, and store the least significant 16 bits of the result in "k".
_mm512_int2mask | 0 | AVX-512 | AVX512F | Mask | AVX512_foundation | no | Converts integer "mask" into bitmask, storing the result in "dst".
_mm512_kortestc | 0 | AVX-512 | AVX512F | Mask | AVX512_foundation | no | Performs bitwise OR between "k1" and "k2", storing the result in "dst". CF flag is set if "dst" consists of all 1's.
_mm512_kortestz | 0 | AVX-512 | AVX512F | Mask | AVX512_foundation | no | Performs bitwise OR between "k1" and "k2", storing the result in "dst". ZF flag is set if "dst" is 0.
_mm512_mask2int | 0 | AVX-512 | AVX512F | Mask | AVX512_foundation | no | Converts bit mask "k1" into an integer value, storing the results in "dst".
_mm512_fixupimm_pd | 0 | AVX-512 | AVX512F | Miscellaneous | AVX512_foundation | no | Fix up packed double-precision (64-bit) floating-point elements in "a" and "b" using packed 64-bit integers in "c", and store the results in "dst". "imm8" is used to set the required flags reporting.
_mm512_fixupimm_ps | 0 | AVX-512 | AVX512F | Miscellaneous | AVX512_foundation | no | Fix up packed single-precision (32-bit) floating-point elements in "a" and "b" using packed 32-bit integers in "c", and store the results in "dst". "imm8" is used to set the required flags reporting.
_mm512_fixupimm_round_pd | 0 | AVX-512 | AVX512F | Miscellaneous | AVX512_foundation | no | Fix up packed double-precision (64-bit) floating-point elements in "a" and "b" using packed 64-bit integers in "c", and store the results in "dst". "imm8" is used to set the required flags reporting. [sae_note]
_mm512_fixupimm_round_ps | 0 | AVX-512 | AVX512F | Miscellaneous | AVX512_foundation | no | Fix up packed single-precision (32-bit) floating-point elements in "a" and "b" using packed 32-bit integers in "c", and store the results in "dst". "imm8" is used to set the required flags reporting. [sae_note]
_mm512_getexp_round_pd | 0 | AVX-512 | AVX512F | Miscellaneous | AVX512_foundation | no | Convert the exponent of each packed double-precision (64-bit) floating-point element in "a" to a double-precision (64-bit) floating-point number representing the integer exponent, and store the results in "dst". This intrinsic essentially calculates "floor(log2(x))" for each element. [sae_note]
_mm512_getexp_round_ps | 0 | AVX-512 | AVX512F | Miscellaneous | AVX512_foundation | no | Convert the exponent of each packed single-precision (32-bit) floating-point element in "a" to a single-precision (32-bit) floating-point number representing the integer exponent, and store the results in "dst". This intrinsic essentially calculates "floor(log2(x))" for each element. [sae_note]
_mm512_getmant_pd | 0 | AVX-512 | AVX512F | Miscellaneous | AVX512_foundation | no | Normalize the mantissas of packed double-precision (64-bit) floating-point elements in "a", and store the results in "dst". This intrinsic essentially calculates "±(2^k)*¦x.significand¦", where "k" depends on the interval range defined by "interv" and the sign depends on "sc" and the source sign. [getmant_note]
_mm512_getmant_ps | 0 | AVX-512 | AVX512F | Miscellaneous | AVX512_foundation | no | Normalize the mantissas of packed single-precision (32-bit) floating-point elements in "a", and store the results in "dst". This intrinsic essentially calculates "±(2^k)*¦x.significand¦", where "k" depends on the interval range defined by "interv" and the sign depends on "sc" and the source sign. [getmant_note]
_mm512_getmant_round_pd | 0 | AVX-512 | AVX512F | Miscellaneous | AVX512_foundation | no | Normalize the mantissas of packed double-precision (64-bit) floating-point elements in "a", and store the results in "dst". This intrinsic essentially calculates "±(2^k)*¦x.significand¦", where "k" depends on the interval range defined by "interv" and the sign depends on "sc" and the source sign. [getmant_note][sae_note]
_mm512_getmant_round_ps | 0 | AVX-512 | AVX512F | Miscellaneous | AVX512_foundation | no | Normalize the mantissas of packed single-precision (32-bit) floating-point elements in "a", and store the results in "dst". This intrinsic essentially calculates "±(2^k)*¦x.significand¦", where "k" depends on the interval range defined by "interv" and the sign depends on "sc" and the source sign. [getmant_note][sae_note]
_mm512_mask_alignr_epi32 | 0 | AVX-512 | AVX512F | Miscellaneous | AVX512_foundation | no | Concatenate "a" and "b" into a 128-byte immediate result, shift the result right by "imm8" 32-bit elements, and store the low 64 bytes (16 elements) in "dst" using writemask "k" (elements are copied from "src" when the corresponding mask bit is not set).
_mm512_mask_alignr_epi64 | 0 | AVX-512 | AVX512F | Miscellaneous | AVX512_foundation | no | Concatenate "a" and "b" into a 128-byte immediate result, shift the result right by "imm8" 64-bit elements, and store the low 64 bytes (8 elements) in "dst" using writemask "k" (elements are copied from "src" when the corresponding mask bit is not set).
_mm512_mask_fixupimm_pd | 0 | AVX-512 | AVX512F | Miscellaneous | AVX512_foundation | no | Fix up packed double-precision (64-bit) floating-point elements in "a" and "b" using packed 64-bit integers in "c", and store the results in "dst" using writemask "k" (elements are copied from "a" when the corresponding mask bit is not set). "imm8" is used to set the required flags reporting.
_mm512_mask_fixupimm_ps | 0 | AVX-512 | AVX512F | Miscellaneous | AVX512_foundation | no | Fix up packed single-precision (32-bit) floating-point elements in "a" and "b" using packed 32-bit integers in "c", and store the results in "dst" using writemask "k" (elements are copied from "a" when the corresponding mask bit is not set). "imm8" is used to set the required flags reporting.
_mm512_mask_fixupimm_round_pd | 0 | AVX-512 | AVX512F | Miscellaneous | AVX512_foundation | no | Fix up packed double-precision (64-bit) floating-point elements in "a" and "b" using packed 64-bit integers in "c", and store the results in "dst" using writemask "k" (elements are copied from "a" when the corresponding mask bit is not set). "imm8" is used to set the required flags reporting. [sae_note]
_mm512_mask_fixupimm_round_ps | 0 | AVX-512 | AVX512F | Miscellaneous | AVX512_foundation | no | Fix up packed single-precision (32-bit) floating-point elements in "a" and "b" using packed 32-bit integers in "c", and store the results in "dst" using writemask "k" (elements are copied from "a" when the corresponding mask bit is not set). "imm8" is used to set the required flags reporting. [sae_note]
_mm512_mask_getexp_round_pd | 0 | AVX-512 | AVX512F | Miscellaneous | AVX512_foundation | no | Convert the exponent of each packed double-precision (64-bit) floating-point element in "a" to a double-precision (64-bit) floating-point number representing the integer exponent, and store the results in "dst" using writemask "k" (elements are copied from "src" when the corresponding mask bit is not set). This intrinsic essentially calculates "floor(log2(x))" for each element. [sae_note]
_mm512_mask_getexp_round_ps | 0 | AVX-512 | AVX512F | Miscellaneous | AVX512_foundation | no | Convert the exponent of each packed single-precision (32-bit) floating-point element in "a" to a single-precision (32-bit) floating-point number representing the integer exponent, and store the results in "dst" using writemask "k" (elements are copied from "src" when the corresponding mask bit is not set). This intrinsic essentially calculates "floor(log2(x))" for each element. [sae_note]
_mm512_mask_getmant_round_pd | 0 | AVX-512 | AVX512F | Miscellaneous | AVX512_foundation | no | Normalize the mantissas of packed double-precision (64-bit) floating-point elements in "a", and store the results in "dst" using writemask "k" (elements are copied from "src" when the corresponding mask bit is not set). This intrinsic essentially calculates "±(2^k)*¦x.significand¦", where "k" depends on the interval range defined by "interv" and the sign depends on "sc" and the source sign. [getmant_note][sae_note]
_mm512_mask_getmant_round_ps | 0 | AVX-512 | AVX512F | Miscellaneous | AVX512_foundation | no | Normalize the mantissas of packed single-precision (32-bit) floating-point elements in "a", and store the results in "dst" using writemask "k" (elements are copied from "src" when the corresponding mask bit is not set). This intrinsic essentially calculates "±(2^k)*¦x.significand¦", where "k" depends on the interval range defined by "interv" and the sign depends on "sc" and the source sign. [getmant_note][sae_note]
_mm512_mask_roundscale_round_pd | 0 | AVX-512 | AVX512F | Miscellaneous | AVX512_foundation | no | Round packed double-precision (64-bit) floating-point elements in "a" to the number of fraction bits specified by "imm8", and store the results in "dst" using writemask "k" (elements are copied from "src" when the corresponding mask bit is not set). [round_imm_note][sae_note]
_mm512_mask_roundscale_round_ps | 0 | AVX-512 | AVX512F | Miscellaneous | AVX512_foundation | no | Round packed single-precision (32-bit) floating-point elements in "a" to the number of fraction bits specified by "imm8", and store the results in "dst" using writemask "k" (elements are copied from "src" when the corresponding mask bit is not set). [round_imm_note][sae_note]
_mm512_mask_scalef_round_pd | 0 | AVX-512 | AVX512F | Miscellaneous | AVX512_foundation | no | Scale the packed double-precision (64-bit) floating-point elements in "a" using values from "b", and store the results in "dst" using writemask "k" (elements are copied from "src" when the corresponding mask bit is not set). [round_note]
_mm512_mask_scalef_round_ps | 0 | AVX-512 | AVX512F | Miscellaneous | AVX512_foundation | no | Scale the packed single-precision (32-bit) floating-point elements in "a" using values from "b", and store the results in "dst" using writemask "k" (elements are copied from "src" when the corresponding mask bit is not set). [round_note]
_mm512_roundscale_round_pd | 0 | AVX-512 | AVX512F | Miscellaneous | AVX512_foundation | no | Round packed double-precision (64-bit) floating-point elements in "a" to the number of fraction bits specified by "imm8", and store the results in "dst". [round_imm_note][sae_note]
_mm512_roundscale_round_ps | 0 | AVX-512 | AVX512F | Miscellaneous | AVX512_foundation | no | Round packed single-precision (32-bit) floating-point elements in "a" to the number of fraction bits specified by "imm8", and store the results in "dst". [round_imm_note][sae_note]
_mm512_scalef_round_pd | 0 | AVX-512 | AVX512F | Miscellaneous | AVX512_foundation | no | Scale the packed double-precision (64-bit) floating-point elements in "a" using values from "b", and store the results in "dst". [round_note]
_mm512_scalef_round_ps | 0 | AVX-512 | AVX512F | Miscellaneous | AVX512_foundation | no | Scale the packed single-precision (32-bit) floating-point elements in "a" using values from "b", and store the results in "dst". [round_note]
_mm512_mask_mov_epi32 | 0 | AVX-512 | AVX512F | Move | AVX512_foundation | no | Move packed 32-bit integers from "a" to "dst" using writemask "k" (elements are copied from "src" when the corresponding mask bit is not set).
_mm512_mask_mov_epi64 | 0 | AVX-512 | AVX512F | Move | AVX512_foundation | no | Move packed 64-bit integers from "a" to "dst" using writemask "k" (elements are copied from "src" when the corresponding mask bit is not set).
_mm512_mask_mov_pd | 0 | AVX-512 | AVX512F | Move | AVX512_foundation | no | Move packed double-precision (64-bit) floating-point elements from "a" to "dst" using writemask "k" (elements are copied from "src" when the corresponding mask bit is not set).
_mm512_mask_mov_ps | 0 | AVX-512 | AVX512F | Move | AVX512_foundation | no | Move packed single-precision (32-bit) floating-point elements from "a" to "dst" using writemask "k" (elements are copied from "src" when the corresponding mask bit is not set).
_mm512_mask_movedup_pd | 0 | AVX-512 | AVX512F | Move | AVX512_foundation | no | Duplicate even-indexed double-precision (64-bit) floating-point elements from "a", and store the results in "dst" using writemask "k" (elements are copied from "src" when the corresponding mask bit is not set).
_mm512_mask_movehdup_ps | 0 | AVX-512 | AVX512F | Move | AVX512_foundation | no | Duplicate odd-indexed single-precision (32-bit) floating-point elements from "a", and store the results in "dst" using writemask "k" (elements are copied from "src" when the corresponding mask bit is not set).
_mm512_mask_moveldup_ps | 0 | AVX-512 | AVX512F | Move | AVX512_foundation | no | Duplicate even-indexed single-precision (32-bit) floating-point elements from "a", and store the results in "dst" using writemask "k" (elements are copied from "src" when the corresponding mask bit is not set).
_mm512_movedup_pd | 0 | AVX-512 | AVX512F | Move | AVX512_foundation | no | Duplicate even-indexed double-precision (64-bit) floating-point elements from "a", and store the results in "dst".
_mm512_movehdup_ps | 0 | AVX-512 | AVX512F | Move | AVX512_foundation | no | Duplicate odd-indexed single-precision (32-bit) floating-point elements from "a", and store the results in "dst".
_mm512_moveldup_ps | 0 | AVX-512 | AVX512F | Move | AVX512_foundation | no | Duplicate even-indexed single-precision (32-bit) floating-point elements from "a", and store the results in "dst".
_mm512_mask_set1_epi32 | 0 | AVX-512 | AVX512F | Set | AVX512_foundation | no | Broadcast 32-bit integer "a" to all elements of "dst" using writemask "k" (elements are copied from "src" when the corresponding mask bit is not set).
_mm512_mask_set1_epi64 | 0 | AVX-512 | AVX512F | Set | AVX512_foundation | no | Broadcast 64-bit integer "a" to all elements of "dst" using writemask "k" (elements are copied from "src" when the corresponding mask bit is not set).
_mm512_set4_epi32 | 0 | AVX-512 | AVX512F | Set | AVX512_foundation | yes | Set packed 32-bit integers in "dst" with the repeated 4 element sequence.
_mm512_set4_epi64 | 0 | AVX-512 | AVX512F | Set | AVX512_foundation | yes | Set packed 64-bit integers in "dst" with the repeated 4 element sequence.
_mm512_set4_pd | 0 | AVX-512 | AVX512F | Set | AVX512_foundation | yes | Set packed double-precision (64-bit) floating-point elements in "dst" with the repeated 4 element sequence.
_mm512_set4_ps | 0 | AVX-512 | AVX512F | Set | AVX512_foundation | yes | Set packed single-precision (32-bit) floating-point elements in "dst" with the repeated 4 element sequence.
_mm512_set_epi32 | 0 | AVX-512 | AVX512F | Set | AVX512_foundation | yes | Set packed 32-bit integers in "dst" with the supplied values.
_mm512_set_epi64 | 0 | AVX-512 | AVX512F | Set | AVX512_foundation | yes | Set packed 64-bit integers in "dst" with the supplied values.
_mm512_set_pd | 0 | AVX-512 | AVX512F | Set | AVX512_foundation | yes | Set packed double-precision (64-bit) floating-point elements in "dst" with the supplied values.
_mm512_set_ps | 0 | AVX-512 | AVX512F | Set | AVX512_foundation | yes | Set packed single-precision (32-bit) floating-point elements in "dst" with the supplied values.
_mm512_setr4_epi32 | 0 | AVX-512 | AVX512F | Set | AVX512_foundation | yes | Set packed 32-bit integers in "dst" with the repeated 4 element sequence in reverse order.
_mm512_setr4_epi64 | 0 | AVX-512 | AVX512F | Set | AVX512_foundation | yes | Set packed 64-bit integers in "dst" with the repeated 4 element sequence in reverse order.
_mm512_setr4_pd | 0 | AVX-512 | AVX512F | Set | AVX512_foundation | yes | Set packed double-precision (64-bit) floating-point elements in "dst" with the repeated 4 element sequence in reverse order.
_mm512_setr4_ps | 0 | AVX-512 | AVX512F | Set | AVX512_foundation | yes | Set packed single-precision (32-bit) floating-point elements in "dst" with the repeated 4 element sequence in reverse order.
_mm512_setzero | 0 | AVX-512 | AVX512F | Set | AVX512_foundation | no | Return vector of type __m512 with all elements set to zero.
_mm512_setzero_epi32 | 0 | AVX-512 | AVX512F | Set | AVX512_foundation | no | Return vector of type __m512i with all elements set to zero.
_mm512_setzero_pd | 0 | AVX-512 | AVX512F | Set | AVX512_foundation | no | Return vector of type __m512d with all elements set to zero.
_mm512_setzero_ps | 0 | AVX-512 | AVX512F | Set | AVX512_foundation | no | Return vector of type __m512 with all elements set to zero.
_mm512_setzero_si512 | 0 | AVX-512 | AVX512F | Set | AVX512_foundation | no | Return vector of type __m512i with all elements set to zero.
_mm512_mask_ror_epi32 | 0 | AVX-512 | AVX512F | Shift | AVX512_foundation | no | Rotate the bits in each packed 32-bit integer in "a" to the right by the number of bits specified in "imm8", and store the results in "dst" using writemask "k" (elements are copied from "src" when the corresponding mask bit is not set).
_mm512_mask_ror_epi64 | 0 | AVX-512 | AVX512F | Shift | AVX512_foundation | no | Rotate the bits in each packed 64-bit integer in "a" to the right by the number of bits specified in "imm8", and store the results in "dst" using writemask "k" (elements are copied from "src" when the corresponding mask bit is not set).
_mm512_mask_rorv_epi32 | 0 | AVX-512 | AVX512F | Shift | AVX512_foundation | no | Rotate the bits in each packed 32-bit integer in "a" to the right by the number of bits specified in the corresponding element of "b", and store the results in "dst" using writemask "k" (elements are copied from "src" when the corresponding mask bit is not set).
_mm512_mask_rorv_epi64 | 0 | AVX-512 | AVX512F | Shift | AVX512_foundation | no | Rotate the bits in each packed 64-bit integer in "a" to the right by the number of bits specified in the corresponding element of "b", and store the results in "dst" using writemask "k" (elements are copied from "src" when the corresponding mask bit is not set).
_mm512_mask_sll_epi32 | 0 | AVX-512 | AVX512F | Shift | AVX512_foundation | no | Shift packed 32-bit integers in "a" left by "count" while shifting in zeros, and store the results in "dst" using writemask "k" (elements are copied from "src" when the corresponding mask bit is not set).
_mm512_mask_sll_epi64 | 0 | AVX-512 | AVX512F | Shift | AVX512_foundation | no | Shift packed 64-bit integers in "a" left by "count" while shifting in zeros, and store the results in "dst" using writemask "k" (elements are copied from "src" when the corresponding mask bit is not set).
_mm512_mask_slli_epi32 | 0 | AVX-512 | AVX512F | Shift | AVX512_foundation | no | Shift packed 32-bit integers in "a" left by "imm8" while shifting in zeros, and store the results in "dst" using writemask "k" (elements are copied from "src" when the corresponding mask bit is not set).
_mm512_mask_slli_epi64 | 0 | AVX-512 | AVX512F | Shift | AVX512_foundation | no | Shift packed 64-bit integers in "a" left by "imm8" while shifting in zeros, and store the results in "dst" using writemask "k" (elements are copied from "src" when the corresponding mask bit is not set).
_mm512_mask_sllv_epi32 | 0 | AVX-512 | AVX512F | Shift | AVX512_foundation | no | Shift packed 32-bit integers in "a" left by the amount specified by the corresponding element in "count" while shifting in zeros, and store the results in "dst" using writemask "k" (elements are copied from "src" when the corresponding mask bit is not set).
_mm512_mask_sllv_epi64 | 0 | AVX-512 | AVX512F | Shift | AVX512_foundation | no | Shift packed 64-bit integers in "a" left by the amount specified by the corresponding element in "count" while shifting in zeros, and store the results in "dst" using writemask "k" (elements are copied from "src" when the corresponding mask bit is not set).
_mm512_mask_sra_epi32 | 0 | AVX-512 | AVX512F | Shift | AVX512_foundation | no | Shift packed 32-bit integers in "a" right by "count" while shifting in sign bits, and store the results in "dst" using writemask "k" (elements are copied from "src" when the corresponding mask bit is not set).
_mm512_mask_sra_epi64 | 0 | AVX-512 | AVX512F | Shift | AVX512_foundation | no | Shift packed 64-bit integers in "a" right by "count" while shifting in sign bits, and store the results in "dst" using writemask "k" (elements are copied from "src" when the corresponding mask bit is not set).
_mm512_mask_srai_epi32 | 0 | AVX-512 | AVX512F | Shift | AVX512_foundation | no | Shift packed 32-bit integers in "a" right by "imm8" while shifting in sign bits, and store the results in "dst" using writemask "k" (elements are copied from "src" when the corresponding mask bit is not set).
_mm512_mask_srai_epi64 | 0 | AVX-512 | AVX512F | Shift | AVX512_foundation | no | Shift packed 64-bit integers in "a" right by "imm8" while shifting in sign bits, and store the results in "dst" using writemask "k" (elements are copied from "src" when the corresponding mask bit is not set).
_mm512_mask_srav_epi32 | 0 | AVX-512 | AVX512F | Shift | AVX512_foundation | no | Shift packed 32-bit integers in "a" right by the amount specified by the corresponding element in "count" while shifting in sign bits, and store the results in "dst" using writemask "k" (elements are copied from "src" when the corresponding mask bit is not set).
_mm512_mask_srav_epi64 | 0 | AVX-512 | AVX512F | Shift | AVX512_foundation | no | Shift packed 64-bit integers in "a" right by the amount specified by the corresponding element in "count" while shifting in sign bits, and store the results in "dst" using writemask "k" (elements are copied from "src" when the corresponding mask bit is not set).
_mm512_mask_srl_epi32 | 0 | AVX-512 | AVX512F | Shift | AVX512_foundation | no | Shift packed 32-bit integers in "a" right by "count" while shifting in zeros, and store the results in "dst" using writemask "k" (elements are copied from "src" when the corresponding mask bit is not set).
_mm512_mask_srl_epi64 | 0 | AVX-512 | AVX512F | Shift | AVX512_foundation | no | Shift packed 64-bit integers in "a" right by "count" while shifting in zeros, and store the results in "dst" using writemask "k" (elements are copied from "src" when the corresponding mask bit is not set).
_mm512_mask_srli_epi32 | 0 | AVX-512 | AVX512F | Shift | AVX512_foundation | no | Shift packed 32-bit integers in "a" right by "imm8" while shifting in zeros, and store the results in "dst" using writemask "k" (elements are copied from "src" when the corresponding mask bit is not set).
_mm512_mask_srli_epi64 | 0 | AVX-512 | AVX512F | Shift | AVX512_foundation | no | Shift packed 64-bit integers in "a" right by "imm8" while shifting in zeros, and store the results in "dst" using writemask "k" (elements are copied from "src" when the corresponding mask bit is not set).
_mm512_mask_srlv_epi32 | 0 | AVX-512 | AVX512F | Shift | AVX512_foundation | no | Shift packed 32-bit integers in "a" right by the amount specified by the corresponding element in "count" while shifting in zeros, and store the results in "dst" using writemask "k" (elements are copied from "src" when the corresponding mask bit is not set).
_mm512_mask_srlv_epi64 | 0 | AVX-512 | AVX512F | Shift | AVX512_foundation | no | Shift packed 64-bit integers in "a" right by the amount specified by the corresponding element in "count" while shifting in zeros, and store the results in "dst" using writemask "k" (elements are copied from "src" when the corresponding mask bit is not set).
_mm512_ror_epi32 | 0 | AVX-512 | AVX512F | Shift | AVX512_foundation | no | Rotate the bits in each packed 32-bit integer in "a" to the right by the number of bits specified in "imm8", and store the results in "dst".
_mm512_ror_epi64 | 0 | AVX-512 | AVX512F | Shift | AVX512_foundation | no | Rotate the bits in each packed 64-bit integer in "a" to the right by the number of bits specified in "imm8", and store the results in "dst".
_mm512_rorv_epi32 | 0 | AVX-512 | AVX512F | Shift | AVX512_foundation | no | Rotate the bits in each packed 32-bit integer in "a" to the right by the number of bits specified in the corresponding element of "b", and store the results in "dst".
_mm512_rorv_epi64 | 0 | AVX-512 | AVX512F | Shift | AVX512_foundation | no | Rotate the bits in each packed 64-bit integer in "a" to the right by the number of bits specified in the corresponding element of "b", and store the results in "dst".
_mm512_sll_epi32 | 0 | AVX-512 | AVX512F | Shift | AVX512_foundation | no | Shift packed 32-bit integers in "a" left by "count" while shifting in zeros, and store the results in "dst".
_mm512_sll_epi64 | 0 | AVX-512 | AVX512F | Shift | AVX512_foundation | no | Shift packed 64-bit integers in "a" left by "count" while shifting in zeros, and store the results in "dst".
_mm512_sra_epi32 | 0 | AVX-512 | AVX512F | Shift | AVX512_foundation | no | Shift packed 32-bit integers in "a" right by "count" while shifting in sign bits, and store the results in "dst".
_mm512_sra_epi64 | 0 | AVX-512 | AVX512F | Shift | AVX512_foundation | no | Shift packed 64-bit integers in "a" right by "count" while shifting in sign bits, and store the results in "dst".
_mm512_srl_epi32 | 0 | AVX-512 | AVX512F | Shift | AVX512_foundation | no | Shift packed 32-bit integers in "a" right by "count" while shifting in zeros, and store the results in "dst".
_mm512_srl_epi64 | 0 | AVX-512 | AVX512F | Shift | AVX512_foundation | no | Shift packed 64-bit integers in "a" right by "count" while shifting in zeros, and store the results in "dst".
_mm512_mask_max_epu32 | 0 | AVX-512 | AVX512F | Special Math Functions | AVX512_foundation | no | Compare packed unsigned 32-bit integers in "a" and "b", and store packed maximum values in "dst" using writemask "k" (elements are copied from "src" when the corresponding mask bit is not set).
_mm512_mask_max_epu64 | 0 | AVX-512 | AVX512F | Special Math Functions | AVX512_foundation | no | Compare packed unsigned 64-bit integers in "a" and "b", and store packed maximum values in "dst" using writemask "k" (elements are copied from "src" when the corresponding mask bit is not set).
_mm512_mask_max_round_pd | 0 | AVX-512 | AVX512F | Special Math Functions | AVX512_foundation | no | Compare packed double-precision (64-bit) floating-point elements in "a" and "b", and store packed maximum values in "dst" using writemask "k" (elements are copied from "src" when the corresponding mask bit is not set). [sae_note][max_float_note]
_mm512_mask_max_round_ps | 0 | AVX-512 | AVX512F | Special Math Functions | AVX512_foundation | no | Compare packed single-precision (32-bit) floating-point elements in "a" and "b", and store packed maximum values in "dst" using writemask "k" (elements are copied from "src" when the corresponding mask bit is not set). [sae_note][max_float_note]
_mm512_mask_min_epu32 | 0 | AVX-512 | AVX512F | Special Math Functions | AVX512_foundation | no | Compare packed unsigned 32-bit integers in "a" and "b", and store packed minimum values in "dst" using writemask "k" (elements are copied from "src" when the corresponding mask bit is not set).
_mm512_mask_min_epu64 | 0 | AVX-512 | AVX512F | Special Math Functions | AVX512_foundation | no | Compare packed unsigned 64-bit integers in "a" and "b", and store packed minimum values in "dst" using writemask "k" (elements are copied from "src" when the corresponding mask bit is not set).
_mm512_mask_min_round_pd | 0 | AVX-512 | AVX512F | Special Math Functions | AVX512_foundation | no | Compare packed double-precision (64-bit) floating-point elements in "a" and "b", and store packed minimum values in "dst" using writemask "k" (elements are copied from "src" when the corresponding mask bit is not set). [sae_note][min_float_note]
_mm512_mask_min_round_ps | 0 | AVX-512 | AVX512F | Special Math Functions | AVX512_foundation | no | Compare packed single-precision (32-bit) floating-point elements in "a" and "b", and store packed minimum values in "dst" using writemask "k" (elements are copied from "src" when the corresponding mask bit is not set). [sae_note][min_float_note]
_mm512_mask_reduce_max_epi32 | 0 | AVX-512 | AVX512F | Special Math Functions | AVX512_foundation | yes | Reduce the packed signed 32-bit integers in "a" by maximum using mask "k". Returns the maximum of all active elements in "a".
_mm512_mask_reduce_max_epi64 | 0 | AVX-512 | AVX512F | Special Math Functions | AVX512_foundation | yes | Reduce the packed signed 64-bit integers in "a" by maximum using mask "k". Returns the maximum of all active elements in "a".
_mm512_mask_reduce_max_epu32 | 0 | AVX-512 | AVX512F | Special Math Functions | AVX512_foundation | yes | Reduce the packed unsigned 32-bit integers in "a" by maximum using mask "k". Returns the maximum of all active elements in "a".
_mm512_mask_reduce_max_epu64 | 0 | AVX-512 | AVX512F | Special Math Functions | AVX512_foundation | yes | Reduce the packed unsigned 64-bit integers in "a" by maximum using mask "k". Returns the maximum of all active elements in "a".
_mm512_mask_reduce_max_pd | 0 | AVX-512 | AVX512F | Special Math Functions | AVX512_foundation | yes | Reduce the packed double-precision (64-bit) floating-point elements in "a" by maximum using mask "k". Returns the maximum of all active elements in "a".
_mm512_mask_reduce_max_ps | 0 | AVX-512 | AVX512F | Special Math Functions | AVX512_foundation | yes | Reduce the packed single-precision (32-bit) floating-point elements in "a" by maximum using mask "k". Returns the maximum of all active elements in "a".
_mm512_mask_reduce_min_epi32 | 0 | AVX-512 | AVX512F | Special Math Functions | AVX512_foundation | yes | Reduce the packed signed 32-bit integers in "a" by maximum using mask "k". Returns the minimum of all active elements in "a".
_mm512_mask_reduce_min_epi64 | 0 | AVX-512 | AVX512F | Special Math Functions | AVX512_foundation | yes | Reduce the packed signed 64-bit integers in "a" by maximum using mask "k". Returns the minimum of all active elements in "a".
_mm512_mask_reduce_min_epu32 | 0 | AVX-512 | AVX512F | Special Math Functions | AVX512_foundation | yes | Reduce the packed unsigned 32-bit integers in "a" by maximum using mask "k". Returns the minimum of all active elements in "a".
_mm512_mask_reduce_min_epu64 | 0 | AVX-512 | AVX512F | Special Math Functions | AVX512_foundation | yes | Reduce the packed unsigned 64-bit integers in "a" by minimum using mask "k". Returns the minimum of all active elements in "a".
_mm512_mask_reduce_min_pd | 0 | AVX-512 | AVX512F | Special Math Functions | AVX512_foundation | yes | Reduce the packed double-precision (64-bit) floating-point elements in "a" by maximum using mask "k". Returns the minimum of all active elements in "a". [min_float_note]
_mm512_mask_reduce_min_ps | 0 | AVX-512 | AVX512F | Special Math Functions | AVX512_foundation | yes | Reduce the packed single-precision (32-bit) floating-point elements in "a" by maximum using mask "k". Returns the minimum of all active elements in "a". [min_float_note]
_mm512_max_round_pd | 0 | AVX-512 | AVX512F | Special Math Functions | AVX512_foundation | no | Compare packed double-precision (64-bit) floating-point elements in "a" and "b", and store packed maximum values in "dst". [sae_note][max_float_note]
_mm512_max_round_ps | 0 | AVX-512 | AVX512F | Special Math Functions | AVX512_foundation | no | Compare packed single-precision (32-bit) floating-point elements in "a" and "b", and store packed maximum values in "dst". [sae_note][max_float_note]
_mm512_min_round_pd | 0 | AVX-512 | AVX512F | Special Math Functions | AVX512_foundation | no | Compare packed double-precision (64-bit) floating-point elements in "a" and "b", and store packed minimum values in "dst". [sae_note][min_float_note]
_mm512_min_round_ps | 0 | AVX-512 | AVX512F | Special Math Functions | AVX512_foundation | no | Compare packed single-precision (32-bit) floating-point elements in "a" and "b", and store packed minimum values in "dst". [sae_note][min_float_note]
_mm512_reduce_max_epi32 | 0 | AVX-512 | AVX512F | Special Math Functions | AVX512_foundation | yes | Reduce the packed signed 32-bit integers in "a" by maximum. Returns the maximum of all elements in "a".
_mm512_reduce_max_epi64 | 0 | AVX-512 | AVX512F | Special Math Functions | AVX512_foundation | yes | Reduce the packed signed 64-bit integers in "a" by maximum. Returns the maximum of all elements in "a".
_mm512_reduce_max_epu32 | 0 | AVX-512 | AVX512F | Special Math Functions | AVX512_foundation | yes | Reduce the packed unsigned 32-bit integers in "a" by maximum. Returns the maximum of all elements in "a".
_mm512_reduce_max_epu64 | 0 | AVX-512 | AVX512F | Special Math Functions | AVX512_foundation | yes | Reduce the packed unsigned 64-bit integers in "a" by maximum. Returns the maximum of all elements in "a".
_mm512_reduce_max_pd | 0 | AVX-512 | AVX512F | Special Math Functions | AVX512_foundation | yes | Reduce the packed double-precision (64-bit) floating-point elements in "a" by maximum. Returns the maximum of all elements in "a".
_mm512_reduce_max_ps | 0 | AVX-512 | AVX512F | Special Math Functions | AVX512_foundation | yes | Reduce the packed single-precision (32-bit) floating-point elements in "a" by maximum. Returns the maximum of all elements in "a".
_mm512_reduce_min_epi32 | 0 | AVX-512 | AVX512F | Special Math Functions | AVX512_foundation | yes | Reduce the packed signed 32-bit integers in "a" by minimum. Returns the minimum of all elements in "a".
_mm512_reduce_min_epi64 | 0 | AVX-512 | AVX512F | Special Math Functions | AVX512_foundation | yes | Reduce the packed signed 64-bit integers in "a" by minimum. Returns the minimum of all elements in "a".
_mm512_reduce_min_epu32 | 0 | AVX-512 | AVX512F | Special Math Functions | AVX512_foundation | yes | Reduce the packed unsigned 32-bit integers in "a" by minimum. Returns the minimum of all elements in "a".
_mm512_reduce_min_epu64 | 0 | AVX-512 | AVX512F | Special Math Functions | AVX512_foundation | yes | Reduce the packed unsigned 64-bit integers in "a" by minimum. Returns the minimum of all elements in "a".
_mm512_reduce_min_pd | 0 | AVX-512 | AVX512F | Special Math Functions | AVX512_foundation | yes | Reduce the packed double-precision (64-bit) floating-point elements in "a" by minimum. Returns the minimum of all elements in "a". [min_float_note]
_mm512_reduce_min_ps | 0 | AVX-512 | AVX512F | Special Math Functions | AVX512_foundation | yes | Reduce the packed single-precision (32-bit) floating-point elements in "a" by minimum. Returns the minimum of all elements in "a". [min_float_note]
_mm512_i32loscatter_epi64 | 0 | AVX-512 | AVX512F | Store | AVX512_foundation | no | Stores 8 packed 64-bit integer elements located in "a" and stores them in memory locations starting at location "base_addr" at packed 32-bit integer indices stored in "vindex" scaled by "scale".
_mm512_i32loscatter_pd | 0 | AVX-512 | AVX512F | Store | AVX512_foundation | no | Stores 8 packed double-precision (64-bit) floating-point elements in "a" and to memory locations starting at location "base_addr" at packed 32-bit integer indices stored in "vindex" scaled by "scale".
_mm512_mask_cvtepi32_storeu_epi16 | 0 | AVX-512 | AVX512F | Store | AVX512_foundation | no | Convert packed 32-bit integers in "a" to packed 16-bit integers with truncation, and store the active results (those with their respective bit set in writemask "k") to unaligned memory at "base_addr".
_mm512_mask_cvtepi32_storeu_epi8 | 0 | AVX-512 | AVX512F | Store | AVX512_foundation | no | Convert packed 32-bit integers in "a" to packed 8-bit integers with truncation, and store the active results (those with their respective bit set in writemask "k") to unaligned memory at "base_addr".
_mm512_mask_cvtepi64_storeu_epi16 | 0 | AVX-512 | AVX512F | Store | AVX512_foundation | no | Convert packed 64-bit integers in "a" to packed 16-bit integers with truncation, and store the active results (those with their respective bit set in writemask "k") to unaligned memory at "base_addr".
_mm512_mask_cvtepi64_storeu_epi32 | 0 | AVX-512 | AVX512F | Store | AVX512_foundation | no | Convert packed 64-bit integers in "a" to packed 32-bit integers with truncation, and store the active results (those with their respective bit set in writemask "k") to unaligned memory at "base_addr".
_mm512_mask_cvtepi64_storeu_epi8 | 0 | AVX-512 | AVX512F | Store | AVX512_foundation | no | Convert packed 64-bit integers in "a" to packed 8-bit integers with truncation, and store the active results (those with their respective bit set in writemask "k") to unaligned memory at "base_addr".
_mm512_mask_cvtsepi32_storeu_epi16 | 0 | AVX-512 | AVX512F | Store | AVX512_foundation | no | Convert packed signed 32-bit integers in "a" to packed 16-bit integers with signed saturation, and store the active results (those with their respective bit set in writemask "k") to unaligned memory at "base_addr".
_mm512_mask_cvtsepi32_storeu_epi8 | 0 | AVX-512 | AVX512F | Store | AVX512_foundation | no | Convert packed signed 32-bit integers in "a" to packed 8-bit integers with signed saturation, and store the active results (those with their respective bit set in writemask "k") to unaligned memory at "base_addr".
_mm512_mask_cvtsepi64_storeu_epi16 | 0 | AVX-512 | AVX512F | Store | AVX512_foundation | no | Convert packed signed 64-bit integers in "a" to packed 16-bit integers with signed saturation, and store the active results (those with their respective bit set in writemask "k") to unaligned memory at "base_addr".
_mm512_mask_cvtsepi64_storeu_epi32 | 0 | AVX-512 | AVX512F | Store | AVX512_foundation | no | Convert packed signed 64-bit integers in "a" to packed 32-bit integers with signed saturation, and store the active results (those with their respective bit set in writemask "k") to unaligned memory at "base_addr".
_mm512_mask_cvtsepi64_storeu_epi8 | 0 | AVX-512 | AVX512F | Store | AVX512_foundation | no | Convert packed signed 64-bit integers in "a" to packed 8-bit integers with signed saturation, and store the active results (those with their respective bit set in writemask "k") to unaligned memory at "base_addr".
_mm512_mask_cvtusepi32_storeu_epi16 | 0 | AVX-512 | AVX512F | Store | AVX512_foundation | no | Convert packed unsigned 32-bit integers in "a" to packed 16-bit integers with unsigned saturation, and store the active results (those with their respective bit set in writemask "k") to unaligned memory at "base_addr".
_mm512_mask_cvtusepi32_storeu_epi8 | 0 | AVX-512 | AVX512F | Store | AVX512_foundation | no | Convert packed unsigned 32-bit integers in "a" to packed 8-bit integers with unsigned saturation, and store the active results (those with their respective bit set in writemask "k") to unaligned memory at "base_addr".
_mm512_mask_cvtusepi64_storeu_epi16 | 0 | AVX-512 | AVX512F | Store | AVX512_foundation | no | Convert packed unsigned 64-bit integers in "a" to packed 16-bit integers with unsigned saturation, and store the active results (those with their respective bit set in writemask "k") to unaligned memory at "base_addr".
_mm512_mask_cvtusepi64_storeu_epi32 | 0 | AVX-512 | AVX512F | Store | AVX512_foundation | no | Convert packed unsigned 64-bit integers in "a" to packed 32-bit integers with unsigned saturation, and store the active results (those with their respective bit set in writemask "k") to unaligned memory at "base_addr".
_mm512_mask_cvtusepi64_storeu_epi8 | 0 | AVX-512 | AVX512F | Store | AVX512_foundation | no | Convert packed unsigned 64-bit integers in "a" to packed 8-bit integers with unsigned saturation, and store the active results (those with their respective bit set in writemask "k") to unaligned memory at "base_addr".
_mm512_mask_i32loscatter_epi64 | 0 | AVX-512 | AVX512F | Store | AVX512_foundation | no | Stores 8 packed 64-bit integer elements located in "a" and stores them in memory locations starting at location "base_addr" at packed 32-bit integer indices stored in "vindex" scaled by "scale" using writemask "k" (elements whose corresponding mask bit is not set are not written to memory).
_mm512_mask_i32loscatter_pd | 0 | AVX-512 | AVX512F | Store | AVX512_foundation | no | Stores 8 packed double-precision (64-bit) floating-point elements in "a" to memory locations starting at location "base_addr" at packed 32-bit integer indices stored in "vindex" scaled by "scale". Only those elements whose corresponding mask bit is set in writemask "k" are written to memory.
_mm512_mask_mullox_epi64 | 0 | AVX-512 | AVX512F | Store | AVX512_foundation | yes | Multiplies elements in packed 64-bit integer vectors "a" and "b" together, storing the lower 64 bits of the result in "dst" using writemask "k" (elements are copied from "src" when the corresponding mask bit is not set).
_mm512_mullox_epi64 | 0 | AVX-512 | AVX512F | Store | AVX512_foundation | yes | Multiplies elements in packed 64-bit integer vectors "a" and "b" together, storing the lower 64 bits of the result in "dst".
_mm512_store_epi32 | 0 | AVX-512 | AVX512F | Store | AVX512_foundation | no | Store 512-bits (composed of 16 packed 32-bit integers) from "a" into memory. "mem_addr" must be aligned on a 64-byte boundary or a general-protection exception may be generated.
_mm512_store_epi64 | 0 | AVX-512 | AVX512F | Store | AVX512_foundation | no | Store 512-bits (composed of 8 packed 64-bit integers) from "a" into memory. "mem_addr" must be aligned on a 64-byte boundary or a general-protection exception may be generated.
_mm512_storeu_epi32 | 0 | AVX-512 | AVX512F | Store | AVX512_foundation | no | Store 512-bits (composed of 16 packed 32-bit integers) from "a" into memory. "mem_addr" does not need to be aligned on any particular boundary.
_mm512_storeu_epi64 | 0 | AVX-512 | AVX512F | Store | AVX512_foundation | no | Store 512-bits (composed of 8 packed 64-bit integers) from "a" into memory. "mem_addr" does not need to be aligned on any particular boundary.
_mm512_stream_pd | 0 | AVX-512 | AVX512F | Store | AVX512_foundation | no | Store 512-bits (composed of 8 packed double-precision (64-bit) floating-point elements) from "a" into memory using a non-temporal memory hint. "mem_addr" must be aligned on a 64-byte boundary or a general-protection exception may be generated.
_mm512_stream_ps | 0 | AVX-512 | AVX512F | Store | AVX512_foundation | no | Store 512-bits (composed of 16 packed single-precision (32-bit) floating-point elements) from "a" into memory using a non-temporal memory hint. "mem_addr" must be aligned on a 64-byte boundary or a general-protection exception may be generated.
_mm512_stream_si512 | 0 | AVX-512 | AVX512F | Store | AVX512_foundation | no | Store 512-bits of integer data from "a" into memory using a non-temporal memory hint. "mem_addr" must be aligned on a 64-byte boundary or a general-protection exception may be generated.
_store_mask16 | 0 | AVX-512 | AVX512F | Store | AVX512_foundation | no | Store 16-bit mask from "a" into memory.
_mm512_broadcast_f32x4 | 0 | AVX-512 | AVX512F | Swizzle | AVX512_foundation | no | Broadcast the 4 packed single-precision (32-bit) floating-point elements from "a" to all elements of "dst".
_mm512_broadcast_f64x4 | 0 | AVX-512 | AVX512F | Swizzle | AVX512_foundation | no | Broadcast the 4 packed double-precision (64-bit) floating-point elements from "a" to all elements of "dst".
_mm512_broadcast_i32x4 | 0 | AVX-512 | AVX512F | Swizzle | AVX512_foundation | no | Broadcast the 4 packed 32-bit integers from "a" to all elements of "dst".
_mm512_broadcast_i64x4 | 0 | AVX-512 | AVX512F | Swizzle | AVX512_foundation | no | Broadcast the 4 packed 64-bit integers from "a" to all elements of "dst".
_mm512_broadcastd_epi32 | 0 | AVX-512 | AVX512F | Swizzle | AVX512_foundation | no | Broadcast the low packed 32-bit integer from "a" to all elements of "dst".
_mm512_broadcastq_epi64 | 0 | AVX-512 | AVX512F | Swizzle | AVX512_foundation | no | Broadcast the low packed 64-bit integer from "a" to all elements of "dst".
_mm512_broadcastsd_pd | 0 | AVX-512 | AVX512F | Swizzle | AVX512_foundation | no | Broadcast the low double-precision (64-bit) floating-point element from "a" to all elements of "dst".
_mm512_broadcastss_ps | 0 | AVX-512 | AVX512F | Swizzle | AVX512_foundation | no | Broadcast the low single-precision (32-bit) floating-point element from "a" to all elements of "dst".
_mm512_extractf32x4_ps | 0 | AVX-512 | AVX512F | Swizzle | AVX512_foundation | no | Extract 128 bits (composed of 4 packed single-precision (32-bit) floating-point elements) from "a", selected with "imm8", and store the result in "dst".
_mm512_extracti32x4_epi32 | 0 | AVX-512 | AVX512F | Swizzle | AVX512_foundation | no | Extract 128 bits (composed of 4 packed 32-bit integers) from "a", selected with "imm8", and store the result in "dst".
_mm512_insertf32x4 | 0 | AVX-512 | AVX512F | Swizzle | AVX512_foundation | no | Copy "a" to "dst", then insert 128 bits (composed of 4 packed single-precision (32-bit) floating-point elements) from "b" into "dst" at the location specified by "imm8".
_mm512_insertf64x4 | 0 | AVX-512 | AVX512F | Swizzle | AVX512_foundation | no | Copy "a" to "dst", then insert 256 bits (composed of 4 packed double-precision (64-bit) floating-point elements) from "b" into "dst" at the location specified by "imm8".
_mm512_inserti32x4 | 0 | AVX-512 | AVX512F | Swizzle | AVX512_foundation | no | Copy "a" to "dst", then insert 128 bits (composed of 4 packed 32-bit integers) from "b" into "dst" at the location specified by "imm8".
_mm512_mask2_permutex2var_epi32 | 0 | AVX-512 | AVX512F | Swizzle | AVX512_foundation | no | Shuffle 32-bit integers in "a" and "b" across lanes using the corresponding selector and index in "idx", and store the results in "dst" using writemask "k" (elements are copied from "idx" when the corresponding mask bit is not set).
_mm512_mask2_permutex2var_epi64 | 0 | AVX-512 | AVX512F | Swizzle | AVX512_foundation | no | Shuffle 64-bit integers in "a" and "b" across lanes using the corresponding selector and index in "idx", and store the results in "dst" using writemask "k" (elements are copied from "idx" when the corresponding mask bit is not set).
_mm512_mask2_permutex2var_pd | 0 | AVX-512 | AVX512F | Swizzle | AVX512_foundation | no | Shuffle double-precision (64-bit) floating-point elements in "a" and "b" across lanes using the corresponding selector and index in "idx", and store the results in "dst" using writemask "k" (elements are copied from "idx" when the corresponding mask bit is not set)
_mm512_mask2_permutex2var_ps | 0 | AVX-512 | AVX512F | Swizzle | AVX512_foundation | no | Shuffle single-precision (32-bit) floating-point elements in "a" and "b" across lanes using the corresponding selector and index in "idx", and store the results in "dst" using writemask "k" (elements are copied from "idx" when the corresponding mask bit is not set).
_mm512_mask_broadcast_f32x4 | 0 | AVX-512 | AVX512F | Swizzle | AVX512_foundation | no | Broadcast the 4 packed single-precision (32-bit) floating-point elements from "a" to all elements of "dst" using writemask "k" (elements are copied from "src" when the corresponding mask bit is not set).
_mm512_mask_broadcast_f64x4 | 0 | AVX-512 | AVX512F | Swizzle | AVX512_foundation | no | Broadcast the 4 packed double-precision (64-bit) floating-point elements from "a" to all elements of "dst" using writemask "k" (elements are copied from "src" when the corresponding mask bit is not set).
_mm512_mask_broadcast_i32x4 | 0 | AVX-512 | AVX512F | Swizzle | AVX512_foundation | no | Broadcast the 4 packed 32-bit integers from "a" to all elements of "dst" using writemask "k" (elements are copied from "src" when the corresponding mask bit is not set).
_mm512_mask_broadcast_i64x4 | 0 | AVX-512 | AVX512F | Swizzle | AVX512_foundation | no | Broadcast the 4 packed 64-bit integers from "a" to all elements of "dst" using writemask "k" (elements are copied from "src" when the corresponding mask bit is not set).
_mm512_mask_broadcastd_epi32 | 0 | AVX-512 | AVX512F | Swizzle | AVX512_foundation | no | Broadcast the low packed 32-bit integer from "a" to all elements of "dst" using writemask "k" (elements are copied from "src" when the corresponding mask bit is not set).
_mm512_mask_broadcastq_epi64 | 0 | AVX-512 | AVX512F | Swizzle | AVX512_foundation | no | Broadcast the low packed 64-bit integer from "a" to all elements of "dst" using writemask "k" (elements are copied from "src" when the corresponding mask bit is not set).
_mm512_mask_broadcastsd_pd | 0 | AVX-512 | AVX512F | Swizzle | AVX512_foundation | no | Broadcast the low double-precision (64-bit) floating-point element from "a" to all elements of "dst" using writemask "k" (elements are copied from "src" when the corresponding mask bit is not set).
_mm512_mask_broadcastss_ps | 0 | AVX-512 | AVX512F | Swizzle | AVX512_foundation | no | Broadcast the low single-precision (32-bit) floating-point element from "a" to all elements of "dst" using writemask "k" (elements are copied from "src" when the corresponding mask bit is not set).
_mm512_mask_compress_epi32 | 0 | AVX-512 | AVX512F | Swizzle | AVX512_foundation | no | Contiguously store the active 32-bit integers in "a" (those with their respective bit set in writemask "k") to "dst", and pass through the remaining elements from "src".
_mm512_mask_compress_epi64 | 0 | AVX-512 | AVX512F | Swizzle | AVX512_foundation | no | Contiguously store the active 64-bit integers in "a" (those with their respective bit set in writemask "k") to "dst", and pass through the remaining elements from "src".
_mm512_mask_compress_pd | 0 | AVX-512 | AVX512F | Swizzle | AVX512_foundation | no | Contiguously store the active double-precision (64-bit) floating-point elements in "a" (those with their respective bit set in writemask "k") to "dst", and pass through the remaining elements from "src".
_mm512_mask_compress_ps | 0 | AVX-512 | AVX512F | Swizzle | AVX512_foundation | no | Contiguously store the active single-precision (32-bit) floating-point elements in "a" (those with their respective bit set in writemask "k") to "dst", and pass through the remaining elements from "src".
_mm512_mask_compressstoreu_epi32 | 0 | AVX-512 | AVX512F | Swizzle | AVX512_foundation | no | Contiguously store the active 32-bit integers in "a" (those with their respective bit set in writemask "k") to unaligned memory at "base_addr".
_mm512_mask_compressstoreu_epi64 | 0 | AVX-512 | AVX512F | Swizzle | AVX512_foundation | no | Contiguously store the active 64-bit integers in "a" (those with their respective bit set in writemask "k") to unaligned memory at "base_addr".
_mm512_mask_compressstoreu_pd | 0 | AVX-512 | AVX512F | Swizzle | AVX512_foundation | no | Contiguously store the active double-precision (64-bit) floating-point elements in "a" (those with their respective bit set in writemask "k") to unaligned memory at "base_addr".
_mm512_mask_compressstoreu_ps | 0 | AVX-512 | AVX512F | Swizzle | AVX512_foundation | no | Contiguously store the active single-precision (32-bit) floating-point elements in "a" (those with their respective bit set in writemask "k") to unaligned memory at "base_addr".
_mm512_mask_expand_epi32 | 0 | AVX-512 | AVX512F | Swizzle | AVX512_foundation | no | Load contiguous active 32-bit integers from "a" (those with their respective bit set in mask "k"), and store the results in "dst" using writemask "k" (elements are copied from "src" when the corresponding mask bit is not set).
_mm512_mask_expand_epi64 | 0 | AVX-512 | AVX512F | Swizzle | AVX512_foundation | no | Load contiguous active 64-bit integers from "a" (those with their respective bit set in mask "k"), and store the results in "dst" using writemask "k" (elements are copied from "src" when the corresponding mask bit is not set).
_mm512_mask_expand_pd | 0 | AVX-512 | AVX512F | Swizzle | AVX512_foundation | no | Load contiguous active double-precision (64-bit) floating-point elements from "a" (those with their respective bit set in mask "k"), and store the results in "dst" using writemask "k" (elements are copied from "src" when the corresponding mask bit is not set).
_mm512_mask_expand_ps | 0 | AVX-512 | AVX512F | Swizzle | AVX512_foundation | no | Load contiguous active single-precision (32-bit) floating-point elements from "a" (those with their respective bit set in mask "k"), and store the results in "dst" using writemask "k" (elements are copied from "src" when the corresponding mask bit is not set).
_mm512_mask_expandloadu_epi32 | 0 | AVX-512 | AVX512F | Swizzle | AVX512_foundation | no | Load contiguous active 32-bit integers from unaligned memory at "mem_addr" (those with their respective bit set in mask "k"), and store the results in "dst" using writemask "k" (elements are copied from "src" when the corresponding mask bit is not set).
_mm512_mask_expandloadu_epi64 | 0 | AVX-512 | AVX512F | Swizzle | AVX512_foundation | no | Load contiguous active 64-bit integers from unaligned memory at "mem_addr" (those with their respective bit set in mask "k"), and store the results in "dst" using writemask "k" (elements are copied from "src" when the corresponding mask bit is not set).
_mm512_mask_expandloadu_pd | 0 | AVX-512 | AVX512F | Swizzle | AVX512_foundation | no | Load contiguous active double-precision (64-bit) floating-point elements from unaligned memory at "mem_addr" (those with their respective bit set in mask "k"), and store the results in "dst" using writemask "k" (elements are copied from "src" when the corresponding mask bit is not set).
_mm512_mask_expandloadu_ps | 0 | AVX-512 | AVX512F | Swizzle | AVX512_foundation | no | Load contiguous active single-precision (32-bit) floating-point elements from unaligned memory at "mem_addr" (those with their respective bit set in mask "k"), and store the results in "dst" using writemask "k" (elements are copied from "src" when the corresponding mask bit is not set).
_mm512_mask_extractf32x4_ps | 0 | AVX-512 | AVX512F | Swizzle | AVX512_foundation | no | Extract 128 bits (composed of 4 packed single-precision (32-bit) floating-point elements) from "a", selected with "imm8", and store the results in "dst" using writemask "k" (elements are copied from "src" when the corresponding mask bit is not set).
_mm512_mask_extractf64x4_pd | 0 | AVX-512 | AVX512F | Swizzle | AVX512_foundation | no | Extract 256 bits (composed of 4 packed double-precision (64-bit) floating-point elements) from "a", selected with "imm8", and store the results in "dst" using writemask "k" (elements are copied from "src" when the corresponding mask bit is not set).
_mm512_mask_extracti32x4_epi32 | 0 | AVX-512 | AVX512F | Swizzle | AVX512_foundation | no | Extract 128 bits (composed of 4 packed 32-bit integers) from "a", selected with "imm8", and store the results in "dst" using writemask "k" (elements are copied from "src" when the corresponding mask bit is not set).
_mm512_mask_extracti64x4_epi64 | 0 | AVX-512 | AVX512F | Swizzle | AVX512_foundation | no | Extract 256 bits (composed of 4 packed 64-bit integers) from "a", selected with "imm8", and store the results in "dst" using writemask "k" (elements are copied from "src" when the corresponding mask bit is not set).
_mm512_mask_insertf32x4 | 0 | AVX-512 | AVX512F | Swizzle | AVX512_foundation | no | Copy "a" to "tmp", then insert 128 bits (composed of 4 packed single-precision (32-bit) floating-point elements) from "b" into "tmp" at the location specified by "imm8". Store "tmp" to "dst" using writemask "k" (elements are copied from "src" when the corresponding mask bit is not set).
_mm512_mask_insertf64x4 | 0 | AVX-512 | AVX512F | Swizzle | AVX512_foundation | no | Copy "a" to "tmp", then insert 256 bits (composed of 4 packed double-precision (64-bit) floating-point elements) from "b" into "tmp" at the location specified by "imm8". Store "tmp" to "dst" using writemask "k" (elements are copied from "src" when the corresponding mask bit is not set).
_mm512_mask_inserti32x4 | 0 | AVX-512 | AVX512F | Swizzle | AVX512_foundation | no | Copy "a" to "tmp", then insert 128 bits (composed of 4 packed 32-bit integers) from "b" into "tmp" at the location specified by "imm8". Store "tmp" to "dst" using writemask "k" (elements are copied from "src" when the corresponding mask bit is not set).
_mm512_mask_inserti64x4 | 0 | AVX-512 | AVX512F | Swizzle | AVX512_foundation | no | Copy "a" to "tmp", then insert 256 bits (composed of 4 packed 64-bit integers) from "b" into "tmp" at the location specified by "imm8". Store "tmp" to "dst" using writemask "k" (elements are copied from "src" when the corresponding mask bit is not set).
_mm512_mask_permute_pd | 0 | AVX-512 | AVX512F | Swizzle | AVX512_foundation | no | Shuffle double-precision (64-bit) floating-point elements in "a" within 128-bit lanes using the control in "imm8", and store the results in "dst" using writemask "k" (elements are copied from "src" when the corresponding mask bit is not set).
_mm512_mask_permute_ps | 0 | AVX-512 | AVX512F | Swizzle | AVX512_foundation | no | Shuffle single-precision (32-bit) floating-point elements in "a" within 128-bit lanes using the control in "imm8", and store the results in "dst" using writemask "k" (elements are copied from "src" when the corresponding mask bit is not set).
_mm512_mask_permutevar_epi32 | 0 | AVX-512 | AVX512F | Swizzle | AVX512_foundation | no | Shuffle 32-bit integers in "a" across lanes using the corresponding index in "idx", and store the results in "dst" using writemask "k" (elements are copied from "src" when the corresponding mask bit is not set). Note that this intrinsic shuffles across 128-bit lanes, unlike past intrinsics that use the "permutevar" name. This intrinsic is identical to "_mm512_mask_permutexvar_epi32", and it is recommended that you use that intrinsic name.
_mm512_mask_permutevar_pd | 0 | AVX-512 | AVX512F | Swizzle | AVX512_foundation | no | Shuffle double-precision (64-bit) floating-point elements in "a" within 128-bit lanes using the control in "b", and store the results in "dst" using writemask "k" (elements are copied from "src" when the corresponding mask bit is not set).
_mm512_mask_permutevar_ps | 0 | AVX-512 | AVX512F | Swizzle | AVX512_foundation | no | Shuffle single-precision (32-bit) floating-point elements in "a" within 128-bit lanes using the control in "b", and store the results in "dst" using writemask "k" (elements are copied from "src" when the corresponding mask bit is not set).
_mm512_mask_permutex2var_epi32 | 0 | AVX-512 | AVX512F | Swizzle | AVX512_foundation | no | Shuffle 32-bit integers in "a" and "b" across lanes using the corresponding selector and index in "idx", and store the results in "dst" using writemask "k" (elements are copied from "a" when the corresponding mask bit is not set).
_mm512_mask_permutex2var_epi64 | 0 | AVX-512 | AVX512F | Swizzle | AVX512_foundation | no | Shuffle 64-bit integers in "a" and "b" across lanes using the corresponding selector and index in "idx", and store the results in "dst" using writemask "k" (elements are copied from "a" when the corresponding mask bit is not set).
_mm512_mask_permutex2var_pd | 0 | AVX-512 | AVX512F | Swizzle | AVX512_foundation | no | Shuffle double-precision (64-bit) floating-point elements in "a" and "b" across lanes using the corresponding selector and index in "idx", and store the results in "dst" using writemask "k" (elements are copied from "a" when the corresponding mask bit is not set).
_mm512_mask_permutex2var_ps | 0 | AVX-512 | AVX512F | Swizzle | AVX512_foundation | no | Shuffle single-precision (32-bit) floating-point elements in "a" and "b" across lanes using the corresponding selector and index in "idx", and store the results in "dst" using writemask "k" (elements are copied from "a" when the corresponding mask bit is not set).
_mm512_mask_permutex_epi64 | 0 | AVX-512 | AVX512F | Swizzle | AVX512_foundation | no | Shuffle 64-bit integers in "a" within 256-bit lanes using the control in "imm8", and store the results in "dst" using writemask "k" (elements are copied from "src" when the corresponding mask bit is not set).
_mm512_mask_permutex_pd | 0 | AVX-512 | AVX512F | Swizzle | AVX512_foundation | no | Shuffle double-precision (64-bit) floating-point elements in "a" within 256-bit lanes using the control in "imm8", and store the results in "dst" using writemask "k" (elements are copied from "src" when the corresponding mask bit is not set).
_mm512_mask_permutexvar_epi32 | 0 | AVX-512 | AVX512F | Swizzle | AVX512_foundation | no | Shuffle 32-bit integers in "a" across lanes using the corresponding index in "idx", and store the results in "dst" using writemask "k" (elements are copied from "src" when the corresponding mask bit is not set).
_mm512_mask_permutexvar_epi64 | 0 | AVX-512 | AVX512F | Swizzle | AVX512_foundation | no | Shuffle 64-bit integers in "a" across lanes using the corresponding index in "idx", and store the results in "dst" using writemask "k" (elements are copied from "src" when the corresponding mask bit is not set).
_mm512_mask_permutexvar_pd | 0 | AVX-512 | AVX512F | Swizzle | AVX512_foundation | no | Shuffle double-precision (64-bit) floating-point elements in "a" across lanes using the corresponding index in "idx", and store the results in "dst" using writemask "k" (elements are copied from "src" when the corresponding mask bit is not set).
_mm512_mask_permutexvar_ps | 0 | AVX-512 | AVX512F | Swizzle | AVX512_foundation | no | Shuffle single-precision (32-bit) floating-point elements in "a" across lanes using the corresponding index in "idx", and store the results in "dst" using writemask "k" (elements are copied from "src" when the corresponding mask bit is not set).
_mm512_mask_shuffle_epi32 | 0 | AVX-512 | AVX512F | Swizzle | AVX512_foundation | no | Shuffle 32-bit integers in "a" within 128-bit lanes using the control in "imm8", and store the results in "dst" using writemask "k" (elements are copied from "src" when the corresponding mask bit is not set).
_mm512_mask_shuffle_f32x4 | 0 | AVX-512 | AVX512F | Swizzle | AVX512_foundation | no | Shuffle 128-bits (composed of 4 single-precision (32-bit) floating-point elements) selected by "imm8" from "a" and "b", and store the results in "dst" using writemask "k" (elements are copied from "src" when the corresponding mask bit is not set).
_mm512_mask_shuffle_f64x2 | 0 | AVX-512 | AVX512F | Swizzle | AVX512_foundation | no | Shuffle 128-bits (composed of 2 double-precision (64-bit) floating-point elements) selected by "imm8" from "a" and "b", and store the results in "dst" using writemask "k" (elements are copied from "src" when the corresponding mask bit is not set).
_mm512_mask_shuffle_i32x4 | 0 | AVX-512 | AVX512F | Swizzle | AVX512_foundation | no | Shuffle 128-bits (composed of 4 32-bit integers) selected by "imm8" from "a" and "b", and store the results in "dst" using writemask "k" (elements are copied from "src" when the corresponding mask bit is not set).
_mm512_mask_shuffle_i64x2 | 0 | AVX-512 | AVX512F | Swizzle | AVX512_foundation | no | Shuffle 128-bits (composed of 2 64-bit integers) selected by "imm8" from "a" and "b", and store the results in "dst" using writemask "k" (elements are copied from "src" when the corresponding mask bit is not set).
_mm512_mask_shuffle_pd | 0 | AVX-512 | AVX512F | Swizzle | AVX512_foundation | no | Shuffle double-precision (64-bit) floating-point elements within 128-bit lanes using the control in "imm8", and store the results in "dst" using writemask "k" (elements are copied from "src" when the corresponding mask bit is not set).
_mm512_mask_shuffle_ps | 0 | AVX-512 | AVX512F | Swizzle | AVX512_foundation | no | Shuffle single-precision (32-bit) floating-point elements in "a" within 128-bit lanes using the control in "imm8", and store the results in "dst" using writemask "k" (elements are copied from "src" when the corresponding mask bit is not set).
_mm512_mask_unpackhi_epi32 | 0 | AVX-512 | AVX512F | Swizzle | AVX512_foundation | no | Unpack and interleave 32-bit integers from the high half of each 128-bit lane in "a" and "b", and store the results in "dst" using writemask "k" (elements are copied from "src" when the corresponding mask bit is not set).
_mm512_mask_unpackhi_epi64 | 0 | AVX-512 | AVX512F | Swizzle | AVX512_foundation | no | Unpack and interleave 64-bit integers from the high half of each 128-bit lane in "a" and "b", and store the results in "dst" using writemask "k" (elements are copied from "src" when the corresponding mask bit is not set).
_mm512_mask_unpackhi_pd | 0 | AVX-512 | AVX512F | Swizzle | AVX512_foundation | no | Unpack and interleave double-precision (64-bit) floating-point elements from the high half of each 128-bit lane in "a" and "b", and store the results in "dst" using writemask "k" (elements are copied from "src" when the corresponding mask bit is not set).
_mm512_mask_unpackhi_ps | 0 | AVX-512 | AVX512F | Swizzle | AVX512_foundation | no | Unpack and interleave single-precision (32-bit) floating-point elements from the high half of each 128-bit lane in "a" and "b", and store the results in "dst" using writemask "k" (elements are copied from "src" when the corresponding mask bit is not set).
_mm512_mask_unpacklo_epi32 | 0 | AVX-512 | AVX512F | Swizzle | AVX512_foundation | no | Unpack and interleave 32-bit integers from the low half of each 128-bit lane in "a" and "b", and store the results in "dst" using writemask "k" (elements are copied from "src" when the corresponding mask bit is not set).
_mm512_mask_unpacklo_epi64 | 0 | AVX-512 | AVX512F | Swizzle | AVX512_foundation | no | Unpack and interleave 64-bit integers from the low half of each 128-bit lane in "a" and "b", and store the results in "dst" using writemask "k" (elements are copied from "src" when the corresponding mask bit is not set).
_mm512_mask_unpacklo_pd | 0 | AVX-512 | AVX512F | Swizzle | AVX512_foundation | no | Unpack and interleave double-precision (64-bit) floating-point elements from the low half of each 128-bit lane in "a" and "b", and store the results in "dst" using writemask "k" (elements are copied from "src" when the corresponding mask bit is not set).
_mm512_mask_unpacklo_ps | 0 | AVX-512 | AVX512F | Swizzle | AVX512_foundation | no | Unpack and interleave single-precision (32-bit) floating-point elements from the low half of each 128-bit lane in "a" and "b", and store the results in "dst" using writemask "k" (elements are copied from "src" when the corresponding mask bit is not set).
_mm512_permute_ps | 0 | AVX-512 | AVX512F | Swizzle | AVX512_foundation | no | Shuffle single-precision (32-bit) floating-point elements in "a" within 128-bit lanes using the control in "imm8", and store the results in "dst".
_mm512_permutevar_epi32 | 0 | AVX-512 | AVX512F | Swizzle | AVX512_foundation | no | Shuffle 32-bit integers in "a" across lanes using the corresponding index in "idx", and store the results in "dst". Note that this intrinsic shuffles across 128-bit lanes, unlike past intrinsics that use the "permutevar" name. This intrinsic is identical to "_mm512_permutexvar_epi32", and it is recommended that you use that intrinsic name.
_mm512_permutevar_pd | 0 | AVX-512 | AVX512F | Swizzle | AVX512_foundation | no | Shuffle double-precision (64-bit) floating-point elements in "a" within 128-bit lanes using the control in "b", and store the results in "dst".
_mm512_permutevar_ps | 0 | AVX-512 | AVX512F | Swizzle | AVX512_foundation | no | Shuffle single-precision (32-bit) floating-point elements in "a" within 128-bit lanes using the control in "b", and store the results in "dst".
_mm512_permutex_pd | 0 | AVX-512 | AVX512F | Swizzle | AVX512_foundation | no | Shuffle double-precision (64-bit) floating-point elements in "a" within 256-bit lanes using the control in "imm8", and store the results in "dst".
_mm512_shuffle_ps | 0 | AVX-512 | AVX512F | Swizzle | AVX512_foundation | no | Shuffle single-precision (32-bit) floating-point elements in "a" within 128-bit lanes using the control in "imm8", and store the results in "dst".
_mm512_unpackhi_epi32 | 0 | AVX-512 | AVX512F | Swizzle | AVX512_foundation | no | Unpack and interleave 32-bit integers from the high half of each 128-bit lane in "a" and "b", and store the results in "dst".
_mm512_unpackhi_epi64 | 0 | AVX-512 | AVX512F | Swizzle | AVX512_foundation | no | Unpack and interleave 64-bit integers from the high half of each 128-bit lane in "a" and "b", and store the results in "dst".
_mm512_unpackhi_pd | 0 | AVX-512 | AVX512F | Swizzle | AVX512_foundation | no | Unpack and interleave double-precision (64-bit) floating-point elements from the high half of each 128-bit lane in "a" and "b", and store the results in "dst".
_mm512_unpackhi_ps | 0 | AVX-512 | AVX512F | Swizzle | AVX512_foundation | no | Unpack and interleave single-precision (32-bit) floating-point elements from the high half of each 128-bit lane in "a" and "b", and store the results in "dst".
_mm512_unpacklo_epi32 | 0 | AVX-512 | AVX512F | Swizzle | AVX512_foundation | no | Unpack and interleave 32-bit integers from the low half of each 128-bit lane in "a" and "b", and store the results in "dst".
_mm512_unpacklo_epi64 | 0 | AVX-512 | AVX512F | Swizzle | AVX512_foundation | no | Unpack and interleave 64-bit integers from the low half of each 128-bit lane in "a" and "b", and store the results in "dst".
_mm512_unpacklo_pd | 0 | AVX-512 | AVX512F | Swizzle | AVX512_foundation | no | Unpack and interleave double-precision (64-bit) floating-point elements from the low half of each 128-bit lane in "a" and "b", and store the results in "dst".
_mm512_unpacklo_ps | 0 | AVX-512 | AVX512F | Swizzle | AVX512_foundation | no | Unpack and interleave single-precision (32-bit) floating-point elements from the low half of each 128-bit lane in "a" and "b", and store the results in "dst".
_mm256_abs_epi64 | 0 | AVX-512 | AVX512F + AVX512VL | Arithmetic | AVX512_foundation | no | Compute the absolute value of packed signed 64-bit integers in "a", and store the unsigned results in "dst".
_mm256_mask3_fmaddsub_pd | 0 | AVX-512 | AVX512F + AVX512VL | Arithmetic | AVX512_foundation | no | Multiply packed double-precision (64-bit) floating-point elements in "a" and "b", alternatively add and subtract packed elements in "c" to/from the intermediate result, and store the results in "dst" using writemask "k" (elements are copied from "c" when the corresponding mask bit is not set).
_mm256_mask3_fmaddsub_ps | 0 | AVX-512 | AVX512F + AVX512VL | Arithmetic | AVX512_foundation | no | Multiply packed single-precision (32-bit) floating-point elements in "a" and "b", alternatively add and subtract packed elements in "c" to/from the intermediate result, and store the results in "dst" using writemask "k" (elements are copied from "c" when the corresponding mask bit is not set).
_mm256_mask3_fmsubadd_pd | 0 | AVX-512 | AVX512F + AVX512VL | Arithmetic | AVX512_foundation | no | Multiply packed double-precision (64-bit) floating-point elements in "a" and "b", alternatively subtract and add packed elements in "c" from/to the intermediate result, and store the results in "dst" using writemask "k" (elements are copied from "c" when the corresponding mask bit is not set).
_mm256_mask3_fmsubadd_ps | 0 | AVX-512 | AVX512F + AVX512VL | Arithmetic | AVX512_foundation | no | Multiply packed single-precision (32-bit) floating-point elements in "a" and "b", alternatively subtract and add packed elements in "c" from/to the intermediate result, and store the results in "dst" using writemask "k" (elements are copied from "c" when the corresponding mask bit is not set).
_mm256_mask_add_pd | 0 | AVX-512 | AVX512F + AVX512VL | Arithmetic | AVX512_foundation | no | Add packed double-precision (64-bit) floating-point elements in "a" and "b", and store the results in "dst" using writemask "k" (elements are copied from "src" when the corresponding mask bit is not set).
_mm256_mask_add_ps | 0 | AVX-512 | AVX512F + AVX512VL | Arithmetic | AVX512_foundation | no | Add packed single-precision (32-bit) floating-point elements in "a" and "b", and store the results in "dst" using writemask "k" (elements are copied from "src" when the corresponding mask bit is not set).
_mm256_mask_fmaddsub_pd | 0 | AVX-512 | AVX512F + AVX512VL | Arithmetic | AVX512_foundation | no | Multiply packed double-precision (64-bit) floating-point elements in "a" and "b", alternatively add and subtract packed elements in "c" to/from the intermediate result, and store the results in "dst" using writemask "k" (elements are copied from "a" when the corresponding mask bit is not set).
_mm256_mask_fmaddsub_ps | 0 | AVX-512 | AVX512F + AVX512VL | Arithmetic | AVX512_foundation | no | Multiply packed single-precision (32-bit) floating-point elements in "a" and "b", alternatively add and subtract packed elements in "c" to/from the intermediate result, and store the results in "dst" using writemask "k" (elements are copied from "a" when the corresponding mask bit is not set).
_mm256_mask_fmsubadd_pd | 0 | AVX-512 | AVX512F + AVX512VL | Arithmetic | AVX512_foundation | no | Multiply packed double-precision (64-bit) floating-point elements in "a" and "b", alternatively subtract and add packed elements in "c" from/to the intermediate result, and store the results in "dst" using writemask "k" (elements are copied from "a" when the corresponding mask bit is not set).
_mm256_mask_fmsubadd_ps | 0 | AVX-512 | AVX512F + AVX512VL | Arithmetic | AVX512_foundation | no | Multiply packed single-precision (32-bit) floating-point elements in "a" and "b", alternatively subtract and add packed elements in "c" from/to the intermediate result, and store the results in "dst" using writemask "k" (elements are copied from "a" when the corresponding mask bit is not set).
_mm256_mask_max_epu32 | 0 | AVX-512 | AVX512F + AVX512VL | Arithmetic | AVX512_foundation | no | Compare packed unsigned 32-bit integers in "a" and "b", and store packed maximum values in "dst" using writemask "k" (elements are copied from "src" when the corresponding mask bit is not set).
_mm256_mask_max_epu64 | 0 | AVX-512 | AVX512F + AVX512VL | Arithmetic | AVX512_foundation | no | Compare packed unsigned 64-bit integers in "a" and "b", and store packed maximum values in "dst" using writemask "k" (elements are copied from "src" when the corresponding mask bit is not set).
_mm256_mask_min_epu32 | 0 | AVX-512 | AVX512F + AVX512VL | Arithmetic | AVX512_foundation | no | Compare packed unsigned 32-bit integers in "a" and "b", and store packed minimum values in "dst" using writemask "k" (elements are copied from "src" when the corresponding mask bit is not set).
_mm256_mask_min_epu64 | 0 | AVX-512 | AVX512F + AVX512VL | Arithmetic | AVX512_foundation | no | Compare packed unsigned 64-bit integers in "a" and "b", and store packed minimum values in "dst" using writemask "k" (elements are copied from "src" when the corresponding mask bit is not set).
_mm256_mask_mul_epi32 | 0 | AVX-512 | AVX512F + AVX512VL | Arithmetic | AVX512_foundation | no | Multiply the low signed 32-bit integers from each packed 64-bit element in "a" and "b", and store the signed 64-bit results in "dst" using writemask "k" (elements are copied from "src" when the corresponding mask bit is not set).
_mm256_mask_mul_epu32 | 0 | AVX-512 | AVX512F + AVX512VL | Arithmetic | AVX512_foundation | no | Multiply the low unsigned 32-bit integers from each packed 64-bit element in "a" and "b", and store the unsigned 64-bit results in "dst" using writemask "k" (elements are copied from "src" when the corresponding mask bit is not set).
_mm256_mask_mul_pd | 0 | AVX-512 | AVX512F + AVX512VL | Arithmetic | AVX512_foundation | no | Multiply packed double-precision (64-bit) floating-point elements in "a" and "b", and store the results in "dst" using writemask "k" (elements are copied from "src" when the corresponding mask bit is not set).
_mm256_mask_mul_ps | 0 | AVX-512 | AVX512F + AVX512VL | Arithmetic | AVX512_foundation | no | Multiply packed single-precision (32-bit) floating-point elements in "a" and "b", and store the results in "dst" using writemask "k" (elements are copied from "src" when the corresponding mask bit is not set). RM.
_mm256_mask_mullo_epi32 | 0 | AVX-512 | AVX512F + AVX512VL | Arithmetic | AVX512_foundation | no | Multiply the packed 32-bit integers in "a" and "b", producing intermediate 64-bit integers, and store the low 32 bits of the intermediate integers in "dst" using writemask "k" (elements are copied from "src" when the corresponding mask bit is not set).
_mm256_mask_rsqrt14_ps | 0 | AVX-512 | AVX512F + AVX512VL | Arithmetic | AVX512_foundation | no | Compute the approximate reciprocal square root of packed single-precision (32-bit) floating-point elements in "a", and store the results in "dst" using writemask "k" (elements are copied from "src" when the corresponding mask bit is not set). The maximum relative error for this approximation is less than 2^-14.
_mm256_mask_sub_pd | 0 | AVX-512 | AVX512F + AVX512VL | Arithmetic | AVX512_foundation | no | Subtract packed double-precision (64-bit) floating-point elements in "b" from packed double-precision (64-bit) floating-point elements in "a", and store the results in "dst" using writemask "k" (elements are copied from "src" when the corresponding mask bit is not set).
_mm256_mask_sub_ps | 0 | AVX-512 | AVX512F + AVX512VL | Arithmetic | AVX512_foundation | no | Subtract packed single-precision (32-bit) floating-point elements in "b" from packed single-precision (32-bit) floating-point elements in "a", and store the results in "dst" using writemask "k" (elements are copied from "src" when the corresponding mask bit is not set).
_mm256_rsqrt14_ps | 0 | AVX-512 | AVX512F + AVX512VL | Arithmetic | AVX512_foundation | no | Compute the approximate reciprocal square root of packed single-precision (32-bit) floating-point elements in "a", and store the results in "dst". The maximum relative error for this approximation is less than 2^-14.
_mm_abs_epi64 | 0 | AVX-512 | AVX512F + AVX512VL | Arithmetic | AVX512_foundation | no | Compute the absolute value of packed signed 64-bit integers in "a", and store the unsigned results in "dst".
_mm_mask3_fmadd_pd | 0 | AVX-512 | AVX512F + AVX512VL | Arithmetic | AVX512_foundation | no | Multiply packed double-precision (64-bit) floating-point elements in "a" and "b", add the intermediate result to packed elements in "c", and store the results in "dst" using writemask "k" (elements are copied from "c" when the corresponding mask bit is not set).
_mm_mask3_fmadd_ps | 0 | AVX-512 | AVX512F + AVX512VL | Arithmetic | AVX512_foundation | no | Multiply packed single-precision (32-bit) floating-point elements in "a" and "b", add the intermediate result to packed elements in "c", and store the results in "dst" using writemask "k" (elements are copied from "c" when the corresponding mask bit is not set).
_mm_mask3_fmaddsub_pd | 0 | AVX-512 | AVX512F + AVX512VL | Arithmetic | AVX512_foundation | no | Multiply packed double-precision (64-bit) floating-point elements in "a" and "b", alternatively add and subtract packed elements in "c" to/from the intermediate result, and store the results in "dst" using writemask "k" (elements are copied from "c" when the corresponding mask bit is not set).
_mm_mask3_fmaddsub_ps | 0 | AVX-512 | AVX512F + AVX512VL | Arithmetic | AVX512_foundation | no | Multiply packed single-precision (32-bit) floating-point elements in "a" and "b", alternatively add and subtract packed elements in "c" to/from the intermediate result, and store the results in "dst" using writemask "k" (elements are copied from "c" when the corresponding mask bit is not set).
_mm_mask3_fmsub_pd | 0 | AVX-512 | AVX512F + AVX512VL | Arithmetic | AVX512_foundation | no | Multiply packed double-precision (64-bit) floating-point elements in "a" and "b", subtract packed elements in "c" from the intermediate result, and store the results in "dst" using writemask "k" (elements are copied from "c" when the corresponding mask bit is not set).
_mm_mask3_fmsub_ps | 0 | AVX-512 | AVX512F + AVX512VL | Arithmetic | AVX512_foundation | no | Multiply packed single-precision (32-bit) floating-point elements in "a" and "b", subtract packed elements in "c" from the intermediate result, and store the results in "dst" using writemask "k" (elements are copied from "c" when the corresponding mask bit is not set).
_mm_mask3_fmsubadd_pd | 0 | AVX-512 | AVX512F + AVX512VL | Arithmetic | AVX512_foundation | no | Multiply packed double-precision (64-bit) floating-point elements in "a" and "b", alternatively subtract and add packed elements in "c" from/to the intermediate result, and store the results in "dst" using writemask "k" (elements are copied from "c" when the corresponding mask bit is not set).
_mm_mask3_fmsubadd_ps | 0 | AVX-512 | AVX512F + AVX512VL | Arithmetic | AVX512_foundation | no | Multiply packed single-precision (32-bit) floating-point elements in "a" and "b", alternatively subtract and add packed elements in "c" from/to the intermediate result, and store the results in "dst" using writemask "k" (elements are copied from "c" when the corresponding mask bit is not set).
_mm_mask3_fnmadd_pd | 0 | AVX-512 | AVX512F + AVX512VL | Arithmetic | AVX512_foundation | no | Multiply packed double-precision (64-bit) floating-point elements in "a" and "b", add the negated intermediate result to packed elements in "c", and store the results in "dst" using writemask "k" (elements are copied from "c" when the corresponding mask bit is not set).
_mm_mask3_fnmadd_ps | 0 | AVX-512 | AVX512F + AVX512VL | Arithmetic | AVX512_foundation | no | Multiply packed single-precision (32-bit) floating-point elements in "a" and "b", add the negated intermediate result to packed elements in "c", and store the results in "dst" using writemask "k" (elements are copied from "c" when the corresponding mask bit is not set).
_mm_mask3_fnmsub_pd | 0 | AVX-512 | AVX512F + AVX512VL | Arithmetic | AVX512_foundation | no | Multiply packed double-precision (64-bit) floating-point elements in "a" and "b", subtract packed elements in "c" from the negated intermediate result, and store the results in "dst" using writemask "k" (elements are copied from "c" when the corresponding mask bit is not set).
_mm_mask3_fnmsub_ps | 0 | AVX-512 | AVX512F + AVX512VL | Arithmetic | AVX512_foundation | no | Multiply packed single-precision (32-bit) floating-point elements in "a" and "b", subtract packed elements in "c" from the negated intermediate result, and store the results in "dst" using writemask "k" (elements are copied from "c" when the corresponding mask bit is not set).
_mm_mask_add_pd | 0 | AVX-512 | AVX512F + AVX512VL | Arithmetic | AVX512_foundation | no | Add packed double-precision (64-bit) floating-point elements in "a" and "b", and store the results in "dst" using writemask "k" (elements are copied from "src" when the corresponding mask bit is not set).
_mm_mask_add_ps | 0 | AVX-512 | AVX512F + AVX512VL | Arithmetic | AVX512_foundation | no | Add packed single-precision (32-bit) floating-point elements in "a" and "b", and store the results in "dst" using writemask "k" (elements are copied from "src" when the corresponding mask bit is not set).
_mm_mask_fmaddsub_pd | 0 | AVX-512 | AVX512F + AVX512VL | Arithmetic | AVX512_foundation | no | Multiply packed double-precision (64-bit) floating-point elements in "a" and "b", alternatively add and subtract packed elements in "c" to/from the intermediate result, and store the results in "dst" using writemask "k" (elements are copied from "a" when the corresponding mask bit is not set).
_mm_mask_fmaddsub_ps | 0 | AVX-512 | AVX512F + AVX512VL | Arithmetic | AVX512_foundation | no | Multiply packed single-precision (32-bit) floating-point elements in "a" and "b", alternatively add and subtract packed elements in "c" to/from the intermediate result, and store the results in "dst" using writemask "k" (elements are copied from "a" when the corresponding mask bit is not set).
_mm_mask_fmsubadd_pd | 0 | AVX-512 | AVX512F + AVX512VL | Arithmetic | AVX512_foundation | no | Multiply packed double-precision (64-bit) floating-point elements in "a" and "b", alternatively subtract and add packed elements in "c" from/to the intermediate result, and store the results in "dst" using writemask "k" (elements are copied from "a" when the corresponding mask bit is not set).
_mm_mask_fmsubadd_ps | 0 | AVX-512 | AVX512F + AVX512VL | Arithmetic | AVX512_foundation | no | Multiply packed single-precision (32-bit) floating-point elements in "a" and "b", alternatively subtract and add packed elements in "c" from/to the intermediate result, and store the results in "dst" using writemask "k" (elements are copied from "a" when the corresponding mask bit is not set).
_mm_mask_max_epu32 | 0 | AVX-512 | AVX512F + AVX512VL | Arithmetic | AVX512_foundation | no | Compare packed unsigned 32-bit integers in "a" and "b", and store packed maximum values in "dst" using writemask "k" (elements are copied from "src" when the corresponding mask bit is not set).
_mm_mask_max_epu64 | 0 | AVX-512 | AVX512F + AVX512VL | Arithmetic | AVX512_foundation | no | Compare packed unsigned 64-bit integers in "a" and "b", and store packed maximum values in "dst" using writemask "k" (elements are copied from "src" when the corresponding mask bit is not set).
_mm_mask_min_epu32 | 0 | AVX-512 | AVX512F + AVX512VL | Arithmetic | AVX512_foundation | no | Compare packed unsigned 32-bit integers in "a" and "b", and store packed minimum values in "dst" using writemask "k" (elements are copied from "src" when the corresponding mask bit is not set).
_mm_mask_min_epu64 | 0 | AVX-512 | AVX512F + AVX512VL | Arithmetic | AVX512_foundation | no | Compare packed unsigned 64-bit integers in "a" and "b", and store packed minimum values in "dst" using writemask "k" (elements are copied from "src" when the corresponding mask bit is not set).
_mm_mask_mul_epi32 | 0 | AVX-512 | AVX512F + AVX512VL | Arithmetic | AVX512_foundation | no | Multiply the low signed 32-bit integers from each packed 64-bit element in "a" and "b", and store the signed 64-bit results in "dst" using writemask "k" (elements are copied from "src" when the corresponding mask bit is not set).
_mm_mask_mul_epu32 | 0 | AVX-512 | AVX512F + AVX512VL | Arithmetic | AVX512_foundation | no | Multiply the low unsigned 32-bit integers from each packed 64-bit element in "a" and "b", and store the unsigned 64-bit results in "dst" using writemask "k" (elements are copied from "src" when the corresponding mask bit is not set).
_mm_mask_mul_pd | 0 | AVX-512 | AVX512F + AVX512VL | Arithmetic | AVX512_foundation | no | Multiply packed double-precision (64-bit) floating-point elements in "a" and "b", and store the results in "dst" using writemask "k" (elements are copied from "src" when the corresponding mask bit is not set).
_mm_mask_mul_ps | 0 | AVX-512 | AVX512F + AVX512VL | Arithmetic | AVX512_foundation | no | Multiply packed single-precision (32-bit) floating-point elements in "a" and "b", and store the results in "dst" using writemask "k" (elements are copied from "src" when the corresponding mask bit is not set).
_mm_mask_mullo_epi32 | 0 | AVX-512 | AVX512F + AVX512VL | Arithmetic | AVX512_foundation | no | Multiply the packed 32-bit integers in "a" and "b", producing intermediate 64-bit integers, and store the low 32 bits of the intermediate integers in "dst" using writemask "k" (elements are copied from "src" when the corresponding mask bit is not set).
_mm_mask_rsqrt14_ps | 0 | AVX-512 | AVX512F + AVX512VL | Arithmetic | AVX512_foundation | no | Compute the approximate reciprocal square root of packed single-precision (32-bit) floating-point elements in "a", and store the results in "dst" using writemask "k" (elements are copied from "src" when the corresponding mask bit is not set). The maximum relative error for this approximation is less than 2^-14.
_mm_mask_sub_pd | 0 | AVX-512 | AVX512F + AVX512VL | Arithmetic | AVX512_foundation | no | Subtract packed double-precision (64-bit) floating-point elements in "b" from packed double-precision (64-bit) floating-point elements in "a", and store the results in "dst" using writemask "k" (elements are copied from "src" when the corresponding mask bit is not set).
_mm_mask_sub_ps | 0 | AVX-512 | AVX512F + AVX512VL | Arithmetic | AVX512_foundation | no | Subtract packed single-precision (32-bit) floating-point elements in "b" from packed single-precision (32-bit) floating-point elements in "a", and store the results in "dst" using writemask "k" (elements are copied from "src" when the corresponding mask bit is not set).
_mm_rsqrt14_ps | 0 | AVX-512 | AVX512F + AVX512VL | Arithmetic | AVX512_foundation | no | Compute the approximate reciprocal square root of packed single-precision (32-bit) floating-point elements in "a", and store the results in "dst". The maximum relative error for this approximation is less than 2^-14.
_mm256_cmp_epi32_mask | 0 | AVX-512 | AVX512F + AVX512VL | Compare | AVX512_foundation | no | Compare packed signed 32-bit integers in "a" and "b" based on the comparison operand specified by "imm8", and store the results in mask vector "k".
_mm256_cmp_epi64_mask | 0 | AVX-512 | AVX512F + AVX512VL | Compare | AVX512_foundation | no | Compare packed signed 64-bit integers in "a" and "b" based on the comparison operand specified by "imm8", and store the results in mask vector "k".
_mm256_cmp_epu32_mask | 0 | AVX-512 | AVX512F + AVX512VL | Compare | AVX512_foundation | no | Compare packed unsigned 32-bit integers in "a" and "b" based on the comparison operand specified by "imm8", and store the results in mask vector "k".
_mm256_cmp_epu64_mask | 0 | AVX-512 | AVX512F + AVX512VL | Compare | AVX512_foundation | no | Compare packed unsigned 64-bit integers in "a" and "b" based on the comparison operand specified by "imm8", and store the results in mask vector "k".
_mm256_mask_cmp_epi32_mask | 0 | AVX-512 | AVX512F + AVX512VL | Compare | AVX512_foundation | no | Compare packed signed 32-bit integers in "a" and "b" based on the comparison operand specified by "imm8", and store the results in mask vector "k" using zeromask "k1" (elements are zeroed out when the corresponding mask bit is not set).
_mm256_mask_cmp_epi64_mask | 0 | AVX-512 | AVX512F + AVX512VL | Compare | AVX512_foundation | no | Compare packed signed 64-bit integers in "a" and "b" based on the comparison operand specified by "imm8", and store the results in mask vector "k" using zeromask "k1" (elements are zeroed out when the corresponding mask bit is not set).
_mm256_mask_cmp_epu32_mask | 0 | AVX-512 | AVX512F + AVX512VL | Compare | AVX512_foundation | no | Compare packed unsigned 32-bit integers in "a" and "b" based on the comparison operand specified by "imm8", and store the results in mask vector "k" using zeromask "k1" (elements are zeroed out when the corresponding mask bit is not set).
_mm256_mask_cmp_epu64_mask | 0 | AVX-512 | AVX512F + AVX512VL | Compare | AVX512_foundation | no | Compare packed unsigned 64-bit integers in "a" and "b" based on the comparison operand specified by "imm8", and store the results in mask vector "k" using zeromask "k1" (elements are zeroed out when the corresponding mask bit is not set).
_mm256_mask_test_epi32_mask | 0 | AVX-512 | AVX512F + AVX512VL | Compare | AVX512_foundation | no | Compute the bitwise AND of packed 32-bit integers in "a" and "b", producing intermediate 32-bit values, and set the corresponding bit in result mask "k" (subject to writemask "k") if the intermediate value is non-zero.
_mm256_mask_test_epi64_mask | 0 | AVX-512 | AVX512F + AVX512VL | Compare | AVX512_foundation | no | Compute the bitwise AND of packed 64-bit integers in "a" and "b", producing intermediate 64-bit values, and set the corresponding bit in result mask "k" (subject to writemask "k") if the intermediate value is non-zero.
_mm256_mask_testn_epi32_mask | 0 | AVX-512 | AVX512F + AVX512VL | Compare | AVX512_foundation | no | Compute the bitwise NAND of packed 32-bit integers in "a" and "b", producing intermediate 32-bit values, and set the corresponding bit in result mask "k" (subject to writemask "k") if the intermediate value is zero.
_mm256_mask_testn_epi64_mask | 0 | AVX-512 | AVX512F + AVX512VL | Compare | AVX512_foundation | no | Compute the bitwise NAND of packed 64-bit integers in "a" and "b", producing intermediate 64-bit values, and set the corresponding bit in result mask "k" (subject to writemask "k") if the intermediate value is zero.
_mm256_test_epi32_mask | 0 | AVX-512 | AVX512F + AVX512VL | Compare | AVX512_foundation | no | Compute the bitwise AND of packed 32-bit integers in "a" and "b", producing intermediate 32-bit values, and set the corresponding bit in result mask "k" if the intermediate value is non-zero.
_mm256_test_epi64_mask | 0 | AVX-512 | AVX512F + AVX512VL | Compare | AVX512_foundation | no | Compute the bitwise AND of packed 64-bit integers in "a" and "b", producing intermediate 64-bit values, and set the corresponding bit in result mask "k" if the intermediate value is non-zero.
_mm256_testn_epi32_mask | 0 | AVX-512 | AVX512F + AVX512VL | Compare | AVX512_foundation | no | Compute the bitwise NAND of packed 32-bit integers in "a" and "b", producing intermediate 32-bit values, and set the corresponding bit in result mask "k" if the intermediate value is zero.
_mm256_testn_epi64_mask | 0 | AVX-512 | AVX512F + AVX512VL | Compare | AVX512_foundation | no | Compute the bitwise NAND of packed 64-bit integers in "a" and "b", producing intermediate 64-bit values, and set the corresponding bit in result mask "k" if the intermediate value is zero.
_mm_cmp_epi32_mask | 0 | AVX-512 | AVX512F + AVX512VL | Compare | AVX512_foundation | no | Compare packed signed 32-bit integers in "a" and "b" based on the comparison operand specified by "imm8", and store the results in mask vector "k".
_mm_cmp_epi64_mask | 0 | AVX-512 | AVX512F + AVX512VL | Compare | AVX512_foundation | no | Compare packed signed 64-bit integers in "a" and "b" based on the comparison operand specified by "imm8", and store the results in mask vector "k".
_mm_cmp_epu32_mask | 0 | AVX-512 | AVX512F + AVX512VL | Compare | AVX512_foundation | no | Compare packed unsigned 32-bit integers in "a" and "b" based on the comparison operand specified by "imm8", and store the results in mask vector "k".
_mm_cmp_epu64_mask | 0 | AVX-512 | AVX512F + AVX512VL | Compare | AVX512_foundation | no | Compare packed unsigned 64-bit integers in "a" and "b" based on the comparison operand specified by "imm8", and store the results in mask vector "k".
_mm_mask_cmp_epi32_mask | 0 | AVX-512 | AVX512F + AVX512VL | Compare | AVX512_foundation | no | Compare packed signed 32-bit integers in "a" and "b" based on the comparison operand specified by "imm8", and store the results in mask vector "k" using zeromask "k1" (elements are zeroed out when the corresponding mask bit is not set).
_mm_mask_cmp_epi64_mask | 0 | AVX-512 | AVX512F + AVX512VL | Compare | AVX512_foundation | no | Compare packed signed 64-bit integers in "a" and "b" based on the comparison operand specified by "imm8", and store the results in mask vector "k" using zeromask "k1" (elements are zeroed out when the corresponding mask bit is not set).
_mm_mask_cmp_epu32_mask | 0 | AVX-512 | AVX512F + AVX512VL | Compare | AVX512_foundation | no | Compare packed unsigned 32-bit integers in "a" and "b" based on the comparison operand specified by "imm8", and store the results in mask vector "k" using zeromask "k1" (elements are zeroed out when the corresponding mask bit is not set).
_mm_mask_cmp_epu64_mask | 0 | AVX-512 | AVX512F + AVX512VL | Compare | AVX512_foundation | no | Compare packed unsigned 64-bit integers in "a" and "b" based on the comparison operand specified by "imm8", and store the results in mask vector "k" using zeromask "k1" (elements are zeroed out when the corresponding mask bit is not set).
_mm_mask_test_epi32_mask | 0 | AVX-512 | AVX512F + AVX512VL | Compare | AVX512_foundation | no | Compute the bitwise AND of packed 32-bit integers in "a" and "b", producing intermediate 32-bit values, and set the corresponding bit in result mask "k" (subject to writemask "k") if the intermediate value is non-zero.
_mm_mask_test_epi64_mask | 0 | AVX-512 | AVX512F + AVX512VL | Compare | AVX512_foundation | no | Compute the bitwise AND of packed 64-bit integers in "a" and "b", producing intermediate 64-bit values, and set the corresponding bit in result mask "k" (subject to writemask "k") if the intermediate value is non-zero.
_mm_mask_testn_epi32_mask | 0 | AVX-512 | AVX512F + AVX512VL | Compare | AVX512_foundation | no | Compute the bitwise NAND of packed 32-bit integers in "a" and "b", producing intermediate 32-bit values, and set the corresponding bit in result mask "k" (subject to writemask "k") if the intermediate value is zero.
_mm_mask_testn_epi64_mask | 0 | AVX-512 | AVX512F + AVX512VL | Compare | AVX512_foundation | no | Compute the bitwise NAND of packed 64-bit integers in "a" and "b", producing intermediate 64-bit values, and set the corresponding bit in result mask "k" (subject to writemask "k") if the intermediate value is zero.
_mm_test_epi32_mask | 0 | AVX-512 | AVX512F + AVX512VL | Compare | AVX512_foundation | no | Compute the bitwise AND of packed 32-bit integers in "a" and "b", producing intermediate 32-bit values, and set the corresponding bit in result mask "k" if the intermediate value is non-zero.
_mm_test_epi64_mask | 0 | AVX-512 | AVX512F + AVX512VL | Compare | AVX512_foundation | no | Compute the bitwise AND of packed 64-bit integers in "a" and "b", producing intermediate 64-bit values, and set the corresponding bit in result mask "k" if the intermediate value is non-zero.
_mm_testn_epi32_mask | 0 | AVX-512 | AVX512F + AVX512VL | Compare | AVX512_foundation | no | Compute the bitwise NAND of packed 32-bit integers in "a" and "b", producing intermediate 32-bit values, and set the corresponding bit in result mask "k" if the intermediate value is zero.
_mm_testn_epi64_mask | 0 | AVX-512 | AVX512F + AVX512VL | Compare | AVX512_foundation | no | Compute the bitwise NAND of packed 64-bit integers in "a" and "b", producing intermediate 64-bit values, and set the corresponding bit in result mask "k" if the intermediate value is zero.
_mm256_cvtpd_epu32 | 0 | AVX-512 | AVX512F + AVX512VL | Convert | AVX512_foundation | no | Convert packed double-precision (64-bit) floating-point elements in "a" to packed unsigned 32-bit integers, and store the results in "dst".
_mm256_cvtps_epu32 | 0 | AVX-512 | AVX512F + AVX512VL | Convert | AVX512_foundation | no | Convert packed single-precision (32-bit) floating-point elements in "a" to packed unsigned 32-bit integers, and store the results in "dst".
_mm256_cvtsepi32_epi16 | 0 | AVX-512 | AVX512F + AVX512VL | Convert | AVX512_foundation | no | Convert packed signed 32-bit integers in "a" to packed 16-bit integers with signed saturation, and store the results in "dst".
_mm256_cvtsepi32_epi8 | 0 | AVX-512 | AVX512F + AVX512VL | Convert | AVX512_foundation | no | Convert packed signed 32-bit integers in "a" to packed 8-bit integers with signed saturation, and store the results in "dst".
_mm256_cvtsepi64_epi16 | 0 | AVX-512 | AVX512F + AVX512VL | Convert | AVX512_foundation | no | Convert packed signed 64-bit integers in "a" to packed 16-bit integers with signed saturation, and store the results in "dst".
_mm256_cvtsepi64_epi32 | 0 | AVX-512 | AVX512F + AVX512VL | Convert | AVX512_foundation | no | Convert packed signed 64-bit integers in "a" to packed 32-bit integers with signed saturation, and store the results in "dst".
_mm256_cvtsepi64_epi8 | 0 | AVX-512 | AVX512F + AVX512VL | Convert | AVX512_foundation | no | Convert packed signed 64-bit integers in "a" to packed 8-bit integers with signed saturation, and store the results in "dst".
_mm256_cvttpd_epu32 | 0 | AVX-512 | AVX512F + AVX512VL | Convert | AVX512_foundation | no | Convert packed double-precision (64-bit) floating-point elements in "a" to packed unsigned 32-bit integers with truncation, and store the results in "dst".
_mm256_cvtusepi32_epi16 | 0 | AVX-512 | AVX512F + AVX512VL | Convert | AVX512_foundation | no | Convert packed unsigned 32-bit integers in "a" to packed unsigned 16-bit integers with unsigned saturation, and store the results in "dst".
_mm256_cvtusepi32_epi8 | 0 | AVX-512 | AVX512F + AVX512VL | Convert | AVX512_foundation | no | Convert packed unsigned 32-bit integers in "a" to packed unsigned 8-bit integers with unsigned saturation, and store the results in "dst".
_mm256_cvtusepi64_epi16 | 0 | AVX-512 | AVX512F + AVX512VL | Convert | AVX512_foundation | no | Convert packed unsigned 64-bit integers in "a" to packed unsigned 16-bit integers with unsigned saturation, and store the results in "dst".
_mm256_cvtusepi64_epi32 | 0 | AVX-512 | AVX512F + AVX512VL | Convert | AVX512_foundation | no | Convert packed unsigned 64-bit integers in "a" to packed unsigned 32-bit integers with unsigned saturation, and store the results in "dst".
_mm256_cvtusepi64_epi8 | 0 | AVX-512 | AVX512F + AVX512VL | Convert | AVX512_foundation | no | Convert packed unsigned 64-bit integers in "a" to packed unsigned 8-bit integers with unsigned saturation, and store the results in "dst".
_mm256_mask_cvt_roundps_ph | 0 | AVX-512 | AVX512F + AVX512VL | Convert | AVX512_foundation | no | Convert packed single-precision (32-bit) floating-point elements in "a" to packed half-precision (16-bit) floating-point elements, and store the results in "dst" using writemask "k" (elements are copied from "src" when the corresponding mask bit is not set). [round_imm_note]
_mm256_mask_cvtepi16_epi32 | 0 | AVX-512 | AVX512F + AVX512VL | Convert | AVX512_foundation | no | Sign extend packed 16-bit integers in "a" to packed 32-bit integers, and store the results in "dst" using writemask "k" (elements are copied from "src" when the corresponding mask bit is not set).
_mm256_mask_cvtepi16_epi64 | 0 | AVX-512 | AVX512F + AVX512VL | Convert | AVX512_foundation | no | Sign extend packed 16-bit integers in the low 8 bytes of "a" to packed 64-bit integers, and store the results in "dst" using writemask "k" (elements are copied from "src" when the corresponding mask bit is not set).
_mm256_mask_cvtepi32_epi16 | 0 | AVX-512 | AVX512F + AVX512VL | Convert | AVX512_foundation | no | Convert packed 32-bit integers in "a" to packed 16-bit integers with truncation, and store the results in "dst" using writemask "k" (elements are copied from "src" when the corresponding mask bit is not set).
_mm256_mask_cvtepi32_epi64 | 0 | AVX-512 | AVX512F + AVX512VL | Convert | AVX512_foundation | no | Sign extend packed 32-bit integers in "a" to packed 64-bit integers, and store the results in "dst" using writemask "k" (elements are copied from "src" when the corresponding mask bit is not set).
_mm256_mask_cvtepi32_epi8 | 0 | AVX-512 | AVX512F + AVX512VL | Convert | AVX512_foundation | no | Convert packed 32-bit integers in "a" to packed 8-bit integers with truncation, and store the results in "dst" using writemask "k" (elements are copied from "src" when the corresponding mask bit is not set).
_mm256_mask_cvtepi32_pd | 0 | AVX-512 | AVX512F + AVX512VL | Convert | AVX512_foundation | no | Convert packed signed 32-bit integers in "a" to packed double-precision (64-bit) floating-point elements, and store the results in "dst" using writemask "k" (elements are copied from "src" when the corresponding mask bit is not set).
_mm256_mask_cvtepi32_ps | 0 | AVX-512 | AVX512F + AVX512VL | Convert | AVX512_foundation | no | Convert packed signed 32-bit integers in "a" to packed single-precision (32-bit) floating-point elements, and store the results in "dst" using writemask "k" (elements are copied from "src" when the corresponding mask bit is not set).
_mm256_mask_cvtepi64_epi16 | 0 | AVX-512 | AVX512F + AVX512VL | Convert | AVX512_foundation | no | Convert packed 64-bit integers in "a" to packed 16-bit integers with truncation, and store the results in "dst" using writemask "k" (elements are copied from "src" when the corresponding mask bit is not set).
_mm256_mask_cvtepi64_epi32 | 0 | AVX-512 | AVX512F + AVX512VL | Convert | AVX512_foundation | no | Convert packed 64-bit integers in "a" to packed 32-bit integers with truncation, and store the results in "dst" using writemask "k" (elements are copied from "src" when the corresponding mask bit is not set).
_mm256_mask_cvtepi64_epi8 | 0 | AVX-512 | AVX512F + AVX512VL | Convert | AVX512_foundation | no | Convert packed 64-bit integers in "a" to packed 8-bit integers with truncation, and store the results in "dst" using writemask "k" (elements are copied from "src" when the corresponding mask bit is not set).
_mm256_mask_cvtepi8_epi32 | 0 | AVX-512 | AVX512F + AVX512VL | Convert | AVX512_foundation | no | Sign extend packed 8-bit integers in the low 8 bytes of "a" to packed 32-bit integers, and store the results in "dst" using writemask "k" (elements are copied from "src" when the corresponding mask bit is not set).
_mm256_mask_cvtepi8_epi64 | 0 | AVX-512 | AVX512F + AVX512VL | Convert | AVX512_foundation | no | Sign extend packed 8-bit integers in the low 4 bytes of "a" to packed 64-bit integers, and store the results in "dst" using writemask "k" (elements are copied from "src" when the corresponding mask bit is not set).
_mm256_mask_cvtepu16_epi32 | 0 | AVX-512 | AVX512F + AVX512VL | Convert | AVX512_foundation | no | Zero extend packed unsigned 16-bit integers in "a" to packed 32-bit integers, and store the results in "dst" using writemask "k" (elements are copied from "src" when the corresponding mask bit is not set).
_mm256_mask_cvtepu16_epi64 | 0 | AVX-512 | AVX512F + AVX512VL | Convert | AVX512_foundation | no | Zero extend packed unsigned 16-bit integers in the low 8 bytes of "a" to packed 64-bit integers, and store the results in "dst" using writemask "k" (elements are copied from "src" when the corresponding mask bit is not set).
_mm256_mask_cvtepu32_epi64 | 0 | AVX-512 | AVX512F + AVX512VL | Convert | AVX512_foundation | no | Zero extend packed unsigned 32-bit integers in "a" to packed 64-bit integers, and store the results in "dst" using writemask "k" (elements are copied from "src" when the corresponding mask bit is not set).
_mm256_mask_cvtepu32_pd | 0 | AVX-512 | AVX512F + AVX512VL | Convert | AVX512_foundation | no | Convert packed unsigned 32-bit integers in "a" to packed double-precision (64-bit) floating-point elements, and store the results in "dst" using writemask "k" (elements are copied from "src" when the corresponding mask bit is not set).
_mm256_mask_cvtepu8_epi32 | 0 | AVX-512 | AVX512F + AVX512VL | Convert | AVX512_foundation | no | Zero extend packed unsigned 8-bit integers in the low 8 bytes of "a" to packed 32-bit integers, and store the results in "dst" using writemask "k" (elements are copied from "src" when the corresponding mask bit is not set).
_mm256_mask_cvtepu8_epi64 | 0 | AVX-512 | AVX512F + AVX512VL | Convert | AVX512_foundation | no | Zero extend packed unsigned 8-bit integers in the low 4 bytes of "a" to packed 64-bit integers, and store the results in "dst" using writemask "k" (elements are copied from "src" when the corresponding mask bit is not set).
_mm256_mask_cvtpd_epi32 | 0 | AVX-512 | AVX512F + AVX512VL | Convert | AVX512_foundation | no | Convert packed double-precision (64-bit) floating-point elements in "a" to packed 32-bit integers, and store the results in "dst" using writemask "k" (elements are copied from "src" when the corresponding mask bit is not set).
_mm256_mask_cvtpd_epu32 | 0 | AVX-512 | AVX512F + AVX512VL | Convert | AVX512_foundation | no | Convert packed double-precision (64-bit) floating-point elements in "a" to packed unsigned 32-bit integers, and store the results in "dst" using writemask "k" (elements are copied from "src" when the corresponding mask bit is not set).
_mm256_mask_cvtpd_ps | 0 | AVX-512 | AVX512F + AVX512VL | Convert | AVX512_foundation | no | Convert packed double-precision (64-bit) floating-point elements in "a" to packed single-precision (32-bit) floating-point elements, and store the results in "dst" using writemask "k" (elements are copied from "src" when the corresponding mask bit is not set).
_mm256_mask_cvtph_ps | 0 | AVX-512 | AVX512F + AVX512VL | Convert | AVX512_foundation | no | Convert packed half-precision (16-bit) floating-point elements in "a" to packed single-precision (32-bit) floating-point elements, and store the results in "dst" using writemask "k" (elements are copied from "src" when the corresponding mask bit is not set).
_mm256_mask_cvtps_epi32 | 0 | AVX-512 | AVX512F + AVX512VL | Convert | AVX512_foundation | no | Convert packed single-precision (32-bit) floating-point elements in "a" to packed 32-bit integers, and store the results in "dst" using writemask "k" (elements are copied from "src" when the corresponding mask bit is not set).
_mm256_mask_cvtps_epu32 | 0 | AVX-512 | AVX512F + AVX512VL | Convert | AVX512_foundation | no | Convert packed single-precision (32-bit) floating-point elements in "a" to packed unsigned 32-bit integers, and store the results in "dst" using writemask "k" (elements are copied from "src" when the corresponding mask bit is not set).
_mm256_mask_cvtps_ph | 0 | AVX-512 | AVX512F + AVX512VL | Convert | AVX512_foundation | no | Convert packed single-precision (32-bit) floating-point elements in "a" to packed half-precision (16-bit) floating-point elements, and store the results in "dst" using writemask "k" (elements are copied from "src" when the corresponding mask bit is not set). [round_imm_note]
_mm256_mask_cvtsepi32_epi16 | 0 | AVX-512 | AVX512F + AVX512VL | Convert | AVX512_foundation | no | Convert packed signed 32-bit integers in "a" to packed 16-bit integers with signed saturation, and store the results in "dst" using writemask "k" (elements are copied from "src" when the corresponding mask bit is not set).
_mm256_mask_cvtsepi32_epi8 | 0 | AVX-512 | AVX512F + AVX512VL | Convert | AVX512_foundation | no | Convert packed signed 32-bit integers in "a" to packed 8-bit integers with signed saturation, and store the results in "dst" using writemask "k" (elements are copied from "src" when the corresponding mask bit is not set).
_mm256_mask_cvtsepi64_epi16 | 0 | AVX-512 | AVX512F + AVX512VL | Convert | AVX512_foundation | no | Convert packed signed 64-bit integers in "a" to packed 16-bit integers with signed saturation, and store the results in "dst" using writemask "k" (elements are copied from "src" when the corresponding mask bit is not set).
_mm256_mask_cvtsepi64_epi32 | 0 | AVX-512 | AVX512F + AVX512VL | Convert | AVX512_foundation | no | Convert packed signed 64-bit integers in "a" to packed 32-bit integers with signed saturation, and store the results in "dst" using writemask "k" (elements are copied from "src" when the corresponding mask bit is not set).
_mm256_mask_cvtsepi64_epi8 | 0 | AVX-512 | AVX512F + AVX512VL | Convert | AVX512_foundation | no | Convert packed signed 64-bit integers in "a" to packed 8-bit integers with signed saturation, and store the results in "dst" using writemask "k" (elements are copied from "src" when the corresponding mask bit is not set).
_mm256_mask_cvttpd_epi32 | 0 | AVX-512 | AVX512F + AVX512VL | Convert | AVX512_foundation | no | Convert packed double-precision (64-bit) floating-point elements in "a" to packed 32-bit integers with truncation, and store the results in "dst" using writemask "k" (elements are copied from "src" when the corresponding mask bit is not set).
_mm256_mask_cvttpd_epu32 | 0 | AVX-512 | AVX512F + AVX512VL | Convert | AVX512_foundation | no | Convert packed double-precision (64-bit) floating-point elements in "a" to packed unsigned 32-bit integers with truncation, and store the results in "dst" using writemask "k" (elements are copied from "src" when the corresponding mask bit is not set).
_mm256_mask_cvttps_epi32 | 0 | AVX-512 | AVX512F + AVX512VL | Convert | AVX512_foundation | no | Convert packed single-precision (32-bit) floating-point elements in "a" to packed 32-bit integers with truncation, and store the results in "dst" using writemask "k" (elements are copied from "src" when the corresponding mask bit is not set).
_mm256_mask_cvttps_epu32 | 0 | AVX-512 | AVX512F + AVX512VL | Convert | AVX512_foundation | no | Convert packed double-precision (32-bit) floating-point elements in "a" to packed unsigned 32-bit integers with truncation, and store the results in "dst" using writemask "k" (elements are copied from "src" when the corresponding mask bit is not set).
_mm256_mask_cvtusepi32_epi16 | 0 | AVX-512 | AVX512F + AVX512VL | Convert | AVX512_foundation | no | Convert packed unsigned 32-bit integers in "a" to packed unsigned 16-bit integers with unsigned saturation, and store the results in "dst" using writemask "k" (elements are copied from "src" when the corresponding mask bit is not set).
_mm256_mask_cvtusepi32_epi8 | 0 | AVX-512 | AVX512F + AVX512VL | Convert | AVX512_foundation | no | Convert packed unsigned 32-bit integers in "a" to packed unsigned 8-bit integers with unsigned saturation, and store the results in "dst" using writemask "k" (elements are copied from "src" when the corresponding mask bit is not set).
_mm256_mask_cvtusepi64_epi16 | 0 | AVX-512 | AVX512F + AVX512VL | Convert | AVX512_foundation | no | Convert packed unsigned 64-bit integers in "a" to packed unsigned 16-bit integers with unsigned saturation, and store the results in "dst" using writemask "k" (elements are copied from "src" when the corresponding mask bit is not set).
_mm256_mask_cvtusepi64_epi32 | 0 | AVX-512 | AVX512F + AVX512VL | Convert | AVX512_foundation | no | Convert packed unsigned 64-bit integers in "a" to packed unsigned 32-bit integers with unsigned saturation, and store the results in "dst" using writemask "k" (elements are copied from "src" when the corresponding mask bit is not set).
_mm256_mask_cvtusepi64_epi8 | 0 | AVX-512 | AVX512F + AVX512VL | Convert | AVX512_foundation | no | Convert packed unsigned 64-bit integers in "a" to packed unsigned 8-bit integers with unsigned saturation, and store the results in "dst" using writemask "k" (elements are copied from "src" when the corresponding mask bit is not set).
_mm_cvtepu32_pd | 0 | AVX-512 | AVX512F + AVX512VL | Convert | AVX512_foundation | no | Convert packed unsigned 32-bit integers in "a" to packed double-precision (64-bit) floating-point elements, and store the results in "dst".
_mm_cvtpd_epu32 | 0 | AVX-512 | AVX512F + AVX512VL | Convert | AVX512_foundation | no | Convert packed double-precision (64-bit) floating-point elements in "a" to packed unsigned 32-bit integers, and store the results in "dst".
_mm_cvtps_epu32 | 0 | AVX-512 | AVX512F + AVX512VL | Convert | AVX512_foundation | no | Convert packed single-precision (32-bit) floating-point elements in "a" to packed unsigned 32-bit integers, and store the results in "dst".
_mm_cvtsepi32_epi16 | 0 | AVX-512 | AVX512F + AVX512VL | Convert | AVX512_foundation | no | Convert packed signed 32-bit integers in "a" to packed 16-bit integers with signed saturation, and store the results in "dst".
_mm_cvtsepi32_epi8 | 0 | AVX-512 | AVX512F + AVX512VL | Convert | AVX512_foundation | no | Convert packed signed 32-bit integers in "a" to packed 8-bit integers with signed saturation, and store the results in "dst".
_mm_cvtsepi64_epi16 | 0 | AVX-512 | AVX512F + AVX512VL | Convert | AVX512_foundation | no | Convert packed signed 64-bit integers in "a" to packed 16-bit integers with signed saturation, and store the results in "dst".
_mm_cvtsepi64_epi32 | 0 | AVX-512 | AVX512F + AVX512VL | Convert | AVX512_foundation | no | Convert packed signed 64-bit integers in "a" to packed 32-bit integers with signed saturation, and store the results in "dst".
_mm_cvtsepi64_epi8 | 0 | AVX-512 | AVX512F + AVX512VL | Convert | AVX512_foundation | no | Convert packed signed 64-bit integers in "a" to packed 8-bit integers with signed saturation, and store the results in "dst".
_mm_cvtusepi32_epi16 | 0 | AVX-512 | AVX512F + AVX512VL | Convert | AVX512_foundation | no | Convert packed unsigned 32-bit integers in "a" to packed unsigned 16-bit integers with unsigned saturation, and store the results in "dst".
_mm_cvtusepi32_epi8 | 0 | AVX-512 | AVX512F + AVX512VL | Convert | AVX512_foundation | no | Convert packed unsigned 32-bit integers in "a" to packed unsigned 8-bit integers with unsigned saturation, and store the results in "dst".
_mm_cvtusepi64_epi16 | 0 | AVX-512 | AVX512F + AVX512VL | Convert | AVX512_foundation | no | Convert packed unsigned 64-bit integers in "a" to packed unsigned 16-bit integers with unsigned saturation, and store the results in "dst".
_mm_cvtusepi64_epi32 | 0 | AVX-512 | AVX512F + AVX512VL | Convert | AVX512_foundation | no | Convert packed unsigned 64-bit integers in "a" to packed unsigned 32-bit integers with unsigned saturation, and store the results in "dst".
_mm_cvtusepi64_epi8 | 0 | AVX-512 | AVX512F + AVX512VL | Convert | AVX512_foundation | no | Convert packed unsigned 64-bit integers in "a" to packed unsigned 8-bit integers with unsigned saturation, and store the results in "dst".
_mm_mask_cvt_roundps_ph | 0 | AVX-512 | AVX512F + AVX512VL | Convert | AVX512_foundation | no | Convert packed single-precision (32-bit) floating-point elements in "a" to packed half-precision (16-bit) floating-point elements, and store the results in "dst" using writemask "k" (elements are copied from "src" when the corresponding mask bit is not set). [round_imm_note]
_mm_mask_cvtepi16_epi32 | 0 | AVX-512 | AVX512F + AVX512VL | Convert | AVX512_foundation | no | Sign extend packed 16-bit integers in "a" to packed 32-bit integers, and store the results in "dst" using writemask "k" (elements are copied from "src" when the corresponding mask bit is not set).
_mm_mask_cvtepi16_epi64 | 0 | AVX-512 | AVX512F + AVX512VL | Convert | AVX512_foundation | no | Sign extend packed 16-bit integers in the low 4 bytes of "a" to packed 64-bit integers, and store the results in "dst" using writemask "k" (elements are copied from "src" when the corresponding mask bit is not set).
_mm_mask_cvtepi32_epi16 | 0 | AVX-512 | AVX512F + AVX512VL | Convert | AVX512_foundation | no | Convert packed 32-bit integers in "a" to packed 16-bit integers with truncation, and store the results in "dst" using writemask "k" (elements are copied from "src" when the corresponding mask bit is not set).
_mm_mask_cvtepi32_epi64 | 0 | AVX-512 | AVX512F + AVX512VL | Convert | AVX512_foundation | no | Sign extend packed 32-bit integers in "a" to packed 64-bit integers, and store the results in "dst" using writemask "k" (elements are copied from "src" when the corresponding mask bit is not set).
_mm_mask_cvtepi32_epi8 | 0 | AVX-512 | AVX512F + AVX512VL | Convert | AVX512_foundation | no | Convert packed 32-bit integers in "a" to packed 8-bit integers with truncation, and store the results in "dst" using writemask "k" (elements are copied from "src" when the corresponding mask bit is not set).
_mm_mask_cvtepi32_pd | 0 | AVX-512 | AVX512F + AVX512VL | Convert | AVX512_foundation | no | Convert packed signed 32-bit integers in "a" to packed double-precision (64-bit) floating-point elements, and store the results in "dst" using writemask "k" (elements are copied from "src" when the corresponding mask bit is not set).
_mm_mask_cvtepi32_ps | 0 | AVX-512 | AVX512F + AVX512VL | Convert | AVX512_foundation | no | Convert packed signed 32-bit integers in "a" to packed single-precision (32-bit) floating-point elements, and store the results in "dst" using writemask "k" (elements are copied from "src" when the corresponding mask bit is not set).
_mm_mask_cvtepi64_epi16 | 0 | AVX-512 | AVX512F + AVX512VL | Convert | AVX512_foundation | no | Convert packed 64-bit integers in "a" to packed 16-bit integers with truncation, and store the results in "dst" using writemask "k" (elements are copied from "src" when the corresponding mask bit is not set).
_mm_mask_cvtepi64_epi32 | 0 | AVX-512 | AVX512F + AVX512VL | Convert | AVX512_foundation | no | Convert packed 64-bit integers in "a" to packed 32-bit integers with truncation, and store the results in "dst" using writemask "k" (elements are copied from "src" when the corresponding mask bit is not set).
_mm_mask_cvtepi64_epi8 | 0 | AVX-512 | AVX512F + AVX512VL | Convert | AVX512_foundation | no | Convert packed 64-bit integers in "a" to packed 8-bit integers with truncation, and store the results in "dst" using writemask "k" (elements are copied from "src" when the corresponding mask bit is not set).
_mm_mask_cvtepi8_epi32 | 0 | AVX-512 | AVX512F + AVX512VL | Convert | AVX512_foundation | no | Sign extend packed 8-bit integers in the low 4 bytes of "a" to packed 32-bit integers, and store the results in "dst" using writemask "k" (elements are copied from "src" when the corresponding mask bit is not set).
_mm_mask_cvtepi8_epi64 | 0 | AVX-512 | AVX512F + AVX512VL | Convert | AVX512_foundation | no | Sign extend packed 8-bit integers in the low 2 bytes of "a" to packed 64-bit integers, and store the results in "dst" using writemask "k" (elements are copied from "src" when the corresponding mask bit is not set).
_mm_mask_cvtepu16_epi32 | 0 | AVX-512 | AVX512F + AVX512VL | Convert | AVX512_foundation | no | Zero extend packed unsigned 16-bit integers in "a" to packed 32-bit integers, and store the results in "dst" using writemask "k" (elements are copied from "src" when the corresponding mask bit is not set).
_mm_mask_cvtepu16_epi64 | 0 | AVX-512 | AVX512F + AVX512VL | Convert | AVX512_foundation | no | Zero extend packed unsigned 16-bit integers in the low 4 bytes of "a" to packed 64-bit integers, and store the results in "dst" using writemask "k" (elements are copied from "src" when the corresponding mask bit is not set).
_mm_mask_cvtepu32_epi64 | 0 | AVX-512 | AVX512F + AVX512VL | Convert | AVX512_foundation | no | Zero extend packed unsigned 32-bit integers in "a" to packed 64-bit integers, and store the results in "dst" using writemask "k" (elements are copied from "src" when the corresponding mask bit is not set).
_mm_mask_cvtepu32_pd | 0 | AVX-512 | AVX512F + AVX512VL | Convert | AVX512_foundation | no | Convert packed unsigned 32-bit integers in "a" to packed double-precision (64-bit) floating-point elements, and store the results in "dst" using writemask "k" (elements are copied from "src" when the corresponding mask bit is not set).
_mm_mask_cvtepu8_epi32 | 0 | AVX-512 | AVX512F + AVX512VL | Convert | AVX512_foundation | no | Zero extend packed unsigned 8-bit integers in the low 4 bytes of "a" to packed 32-bit integers, and store the results in "dst" using writemask "k" (elements are copied from "src" when the corresponding mask bit is not set).
_mm_mask_cvtepu8_epi64 | 0 | AVX-512 | AVX512F + AVX512VL | Convert | AVX512_foundation | no | Zero extend packed unsigned 8-bit integers in the low 2 bytes of "a" to packed 64-bit integers, and store the results in "dst" using writemask "k" (elements are copied from "src" when the corresponding mask bit is not set).
_mm_mask_cvtpd_epi32 | 0 | AVX-512 | AVX512F + AVX512VL | Convert | AVX512_foundation | no | Convert packed double-precision (64-bit) floating-point elements in "a" to packed 32-bit integers, and store the results in "dst" using writemask "k" (elements are copied from "src" when the corresponding mask bit is not set).
_mm_mask_cvtpd_epu32 | 0 | AVX-512 | AVX512F + AVX512VL | Convert | AVX512_foundation | no | Convert packed double-precision (64-bit) floating-point elements in "a" to packed unsigned 32-bit integers, and store the results in "dst" using writemask "k" (elements are copied from "src" when the corresponding mask bit is not set).
_mm_mask_cvtpd_ps | 0 | AVX-512 | AVX512F + AVX512VL | Convert | AVX512_foundation | no | Convert packed double-precision (64-bit) floating-point elements in "a" to packed single-precision (32-bit) floating-point elements, and store the results in "dst" using writemask "k" (elements are copied from "src" when the corresponding mask bit is not set).
_mm_mask_cvtph_ps | 0 | AVX-512 | AVX512F + AVX512VL | Convert | AVX512_foundation | no | Convert packed half-precision (16-bit) floating-point elements in "a" to packed single-precision (32-bit) floating-point elements, and store the results in "dst" using writemask "k" (elements are copied from "src" when the corresponding mask bit is not set).
_mm_mask_cvtps_epi32 | 0 | AVX-512 | AVX512F + AVX512VL | Convert | AVX512_foundation | no | Convert packed single-precision (32-bit) floating-point elements in "a" to packed 32-bit integers, and store the results in "dst" using writemask "k" (elements are copied from "src" when the corresponding mask bit is not set).
_mm_mask_cvtps_epu32 | 0 | AVX-512 | AVX512F + AVX512VL | Convert | AVX512_foundation | no | Convert packed single-precision (32-bit) floating-point elements in "a" to packed unsigned 32-bit integers, and store the results in "dst" using writemask "k" (elements are copied from "src" when the corresponding mask bit is not set).
_mm_mask_cvtps_ph | 0 | AVX-512 | AVX512F + AVX512VL | Convert | AVX512_foundation | no | Convert packed single-precision (32-bit) floating-point elements in "a" to packed half-precision (16-bit) floating-point elements, and store the results in "dst" using writemask "k" (elements are copied from "src" when the corresponding mask bit is not set). [round_imm_note]
_mm_mask_cvtsepi32_epi16 | 0 | AVX-512 | AVX512F + AVX512VL | Convert | AVX512_foundation | no | Convert packed signed 32-bit integers in "a" to packed 16-bit integers with signed saturation, and store the results in "dst" using writemask "k" (elements are copied from "src" when the corresponding mask bit is not set).
_mm_mask_cvtsepi32_epi8 | 0 | AVX-512 | AVX512F + AVX512VL | Convert | AVX512_foundation | no | Convert packed signed 32-bit integers in "a" to packed 8-bit integers with signed saturation, and store the results in "dst" using writemask "k" (elements are copied from "src" when the corresponding mask bit is not set).
_mm_mask_cvtsepi64_epi16 | 0 | AVX-512 | AVX512F + AVX512VL | Convert | AVX512_foundation | no | Convert packed signed 64-bit integers in "a" to packed 16-bit integers with signed saturation, and store the results in "dst" using writemask "k" (elements are copied from "src" when the corresponding mask bit is not set).
_mm_mask_cvtsepi64_epi32 | 0 | AVX-512 | AVX512F + AVX512VL | Convert | AVX512_foundation | no | Convert packed signed 64-bit integers in "a" to packed 32-bit integers with signed saturation, and store the results in "dst" using writemask "k" (elements are copied from "src" when the corresponding mask bit is not set).
_mm_mask_cvtsepi64_epi8 | 0 | AVX-512 | AVX512F + AVX512VL | Convert | AVX512_foundation | no | Convert packed signed 64-bit integers in "a" to packed 8-bit integers with signed saturation, and store the results in "dst" using writemask "k" (elements are copied from "src" when the corresponding mask bit is not set).
_mm_mask_cvttpd_epi32 | 0 | AVX-512 | AVX512F + AVX512VL | Convert | AVX512_foundation | no | Convert packed double-precision (64-bit) floating-point elements in "a" to packed 32-bit integers with truncation, and store the results in "dst" using writemask "k" (elements are copied from "src" when the corresponding mask bit is not set).
_mm_mask_cvttpd_epu32 | 0 | AVX-512 | AVX512F + AVX512VL | Convert | AVX512_foundation | no | Convert packed double-precision (64-bit) floating-point elements in "a" to packed unsigned 32-bit integers with truncation, and store the results in "dst" using writemask "k" (elements are copied from "src" when the corresponding mask bit is not set).
_mm_mask_cvttps_epi32 | 0 | AVX-512 | AVX512F + AVX512VL | Convert | AVX512_foundation | no | Convert packed single-precision (32-bit) floating-point elements in "a" to packed 32-bit integers with truncation, and store the results in "dst" using writemask "k" (elements are copied from "src" when the corresponding mask bit is not set).
_mm_mask_cvttps_epu32 | 0 | AVX-512 | AVX512F + AVX512VL | Convert | AVX512_foundation | no | Convert packed double-precision (32-bit) floating-point elements in "a" to packed unsigned 32-bit integers with truncation, and store the results in "dst" using writemask "k" (elements are copied from "src" when the corresponding mask bit is not set).
_mm_mask_cvtusepi32_epi16 | 0 | AVX-512 | AVX512F + AVX512VL | Convert | AVX512_foundation | no | Convert packed unsigned 32-bit integers in "a" to packed unsigned 16-bit integers with unsigned saturation, and store the results in "dst" using writemask "k" (elements are copied from "src" when the corresponding mask bit is not set).
_mm_mask_cvtusepi32_epi8 | 0 | AVX-512 | AVX512F + AVX512VL | Convert | AVX512_foundation | no | Convert packed unsigned 32-bit integers in "a" to packed unsigned 8-bit integers with unsigned saturation, and store the results in "dst" using writemask "k" (elements are copied from "src" when the corresponding mask bit is not set).
_mm_mask_cvtusepi64_epi16 | 0 | AVX-512 | AVX512F + AVX512VL | Convert | AVX512_foundation | no | Convert packed unsigned 64-bit integers in "a" to packed unsigned 16-bit integers with unsigned saturation, and store the results in "dst" using writemask "k" (elements are copied from "src" when the corresponding mask bit is not set).
_mm_mask_cvtusepi64_epi32 | 0 | AVX-512 | AVX512F + AVX512VL | Convert | AVX512_foundation | no | Convert packed unsigned 64-bit integers in "a" to packed unsigned 32-bit integers with unsigned saturation, and store the results in "dst" using writemask "k" (elements are copied from "src" when the corresponding mask bit is not set).
_mm_mask_cvtusepi64_epi8 | 0 | AVX-512 | AVX512F + AVX512VL | Convert | AVX512_foundation | no | Convert packed unsigned 64-bit integers in "a" to packed unsigned 8-bit integers with unsigned saturation, and store the results in "dst" using writemask "k" (elements are copied from "src" when the corresponding mask bit is not set).
_mm256_load_epi32 | 0 | AVX-512 | AVX512F + AVX512VL | Load | AVX512_foundation | no | Load 256-bits (composed of 8 packed 32-bit integers) from memory into "dst". "mem_addr" must be aligned on a 32-byte boundary or a general-protection exception may be generated.
_mm256_load_epi64 | 0 | AVX-512 | AVX512F + AVX512VL | Load | AVX512_foundation | no | Load 256-bits (composed of 4 packed 64-bit integers) from memory into "dst". "mem_addr" must be aligned on a 32-byte boundary or a general-protection exception may be generated.
_mm256_loadu_epi32 | 0 | AVX-512 | AVX512F + AVX512VL | Load | AVX512_foundation | no | Load 256-bits (composed of 8 packed 32-bit integers) from memory into "dst". "mem_addr" does not need to be aligned on any particular boundary.
_mm256_loadu_epi64 | 0 | AVX-512 | AVX512F + AVX512VL | Load | AVX512_foundation | no | Load 256-bits (composed of 4 packed 64-bit integers) from memory into "dst". "mem_addr" does not need to be aligned on any particular boundary.
_mm256_mask_expandloadu_epi32 | 0 | AVX-512 | AVX512F + AVX512VL | Load | AVX512_foundation | no | Load contiguous active 32-bit integers from unaligned memory at "mem_addr" (those with their respective bit set in mask "k"), and store the results in "dst" using writemask "k" (elements are copied from "src" when the corresponding mask bit is not set).
_mm256_mask_expandloadu_epi64 | 0 | AVX-512 | AVX512F + AVX512VL | Load | AVX512_foundation | no | Load contiguous active 64-bit integers from unaligned memory at "mem_addr" (those with their respective bit set in mask "k"), and store the results in "dst" using writemask "k" (elements are copied from "src" when the corresponding mask bit is not set).
_mm256_mask_expandloadu_pd | 0 | AVX-512 | AVX512F + AVX512VL | Load | AVX512_foundation | no | Load contiguous active double-precision (64-bit) floating-point elements from unaligned memory at "mem_addr" (those with their respective bit set in mask "k"), and store the results in "dst" using writemask "k" (elements are copied from "src" when the corresponding mask bit is not set).
_mm256_mask_expandloadu_ps | 0 | AVX-512 | AVX512F + AVX512VL | Load | AVX512_foundation | no | Load contiguous active single-precision (32-bit) floating-point elements from unaligned memory at "mem_addr" (those with their respective bit set in mask "k"), and store the results in "dst" using writemask "k" (elements are copied from "src" when the corresponding mask bit is not set).
_mm256_mask_load_epi32 | 0 | AVX-512 | AVX512F + AVX512VL | Load | AVX512_foundation | no | Load packed 32-bit integers from memory into "dst" using writemask "k" (elements are copied from "src" when the corresponding mask bit is not set). "mem_addr" must be aligned on a 32-byte boundary or a general-protection exception may be generated.
_mm256_mask_load_epi64 | 0 | AVX-512 | AVX512F + AVX512VL | Load | AVX512_foundation | no | Load packed 64-bit integers from memory into "dst" using writemask "k" (elements are copied from "src" when the corresponding mask bit is not set). "mem_addr" must be aligned on a 32-byte boundary or a general-protection exception may be generated.
_mm256_mask_load_pd | 0 | AVX-512 | AVX512F + AVX512VL | Load | AVX512_foundation | no | Load packed double-precision (64-bit) floating-point elements from memory into "dst" using writemask "k" (elements are copied from "src" when the corresponding mask bit is not set). "mem_addr" must be aligned on a 32-byte boundary or a general-protection exception may be generated.
_mm256_mask_load_ps | 0 | AVX-512 | AVX512F + AVX512VL | Load | AVX512_foundation | no | Load packed single-precision (32-bit) floating-point elements from memory into "dst" using writemask "k" (elements are copied from "src" when the corresponding mask bit is not set). "mem_addr" must be aligned on a 32-byte boundary or a general-protection exception may be generated.
_mm_load_epi32 | 0 | AVX-512 | AVX512F + AVX512VL | Load | AVX512_foundation | no | Load 128-bits (composed of 4 packed 32-bit integers) from memory into "dst". "mem_addr" must be aligned on a 16-byte boundary or a general-protection exception may be generated.
_mm_load_epi64 | 0 | AVX-512 | AVX512F + AVX512VL | Load | AVX512_foundation | no | Load 128-bits (composed of 2 packed 64-bit integers) from memory into "dst". "mem_addr" must be aligned on a 16-byte boundary or a general-protection exception may be generated.
_mm_loadu_epi32 | 0 | AVX-512 | AVX512F + AVX512VL | Load | AVX512_foundation | no | Load 128-bits (composed of 4 packed 32-bit integers) from memory into "dst". "mem_addr" does not need to be aligned on any particular boundary.
_mm_loadu_epi64 | 0 | AVX-512 | AVX512F + AVX512VL | Load | AVX512_foundation | no | Load 128-bits (composed of 2 packed 64-bit integers) from memory into "dst". "mem_addr" does not need to be aligned on any particular boundary.
_mm_mask_expandloadu_epi32 | 0 | AVX-512 | AVX512F + AVX512VL | Load | AVX512_foundation | no | Load contiguous active 32-bit integers from unaligned memory at "mem_addr" (those with their respective bit set in mask "k"), and store the results in "dst" using writemask "k" (elements are copied from "src" when the corresponding mask bit is not set).
_mm_mask_expandloadu_epi64 | 0 | AVX-512 | AVX512F + AVX512VL | Load | AVX512_foundation | no | Load contiguous active 64-bit integers from unaligned memory at "mem_addr" (those with their respective bit set in mask "k"), and store the results in "dst" using writemask "k" (elements are copied from "src" when the corresponding mask bit is not set).
_mm_mask_expandloadu_pd | 0 | AVX-512 | AVX512F + AVX512VL | Load | AVX512_foundation | no | Load contiguous active double-precision (64-bit) floating-point elements from unaligned memory at "mem_addr" (those with their respective bit set in mask "k"), and store the results in "dst" using writemask "k" (elements are copied from "src" when the corresponding mask bit is not set).
_mm_mask_expandloadu_ps | 0 | AVX-512 | AVX512F + AVX512VL | Load | AVX512_foundation | no | Load contiguous active single-precision (32-bit) floating-point elements from unaligned memory at "mem_addr" (those with their respective bit set in mask "k"), and store the results in "dst" using writemask "k" (elements are copied from "src" when the corresponding mask bit is not set).
_mm_mask_load_epi32 | 0 | AVX-512 | AVX512F + AVX512VL | Load | AVX512_foundation | no | Load packed 32-bit integers from memory into "dst" using writemask "k" (elements are copied from "src" when the corresponding mask bit is not set). "mem_addr" must be aligned on a 16-byte boundary or a general-protection exception may be generated.
_mm_mask_load_epi64 | 0 | AVX-512 | AVX512F + AVX512VL | Load | AVX512_foundation | no | Load packed 64-bit integers from memory into "dst" using writemask "k" (elements are copied from "src" when the corresponding mask bit is not set). "mem_addr" must be aligned on a 16-byte boundary or a general-protection exception may be generated.
_mm_mask_load_pd | 0 | AVX-512 | AVX512F + AVX512VL | Load | AVX512_foundation | no | Load packed double-precision (64-bit) floating-point elements from memory into "dst" using writemask "k" (elements are copied from "src" when the corresponding mask bit is not set). "mem_addr" must be aligned on a 16-byte boundary or a general-protection exception may be generated.
_mm_mask_load_ps | 0 | AVX-512 | AVX512F + AVX512VL | Load | AVX512_foundation | no | Load packed single-precision (32-bit) floating-point elements from memory into "dst" using writemask "k" (elements are copied from "src" when the corresponding mask bit is not set). "mem_addr" must be aligned on a 16-byte boundary or a general-protection exception may be generated.
_mm256_mask_ternarylogic_epi32 | 0 | AVX-512 | AVX512F + AVX512VL | Logical | AVX512_foundation | no | Bitwise ternary logic that provides the capability to implement any three-operand binary function; the specific binary function is specified by value in "imm8". For each bit in each packed 32-bit integer, the corresponding bit from "a", "b", and "c" are used according to "imm8", and the result is written to the corresponding bit in "dst" using writemask "k" at 32-bit granularity (32-bit elements are copied from "a" when the corresponding mask bit is not set).
_mm256_mask_ternarylogic_epi64 | 0 | AVX-512 | AVX512F + AVX512VL | Logical | AVX512_foundation | no | Bitwise ternary logic that provides the capability to implement any three-operand binary function; the specific binary function is specified by value in "imm8". For each bit in each packed 64-bit integer, the corresponding bit from "a", "b", and "c" are used according to "imm8", and the result is written to the corresponding bit in "dst" using writemask "k" at 64-bit granularity (64-bit elements are copied from "a" when the corresponding mask bit is not set).
_mm256_or_epi32 | 0 | AVX-512 | AVX512F + AVX512VL | Logical | AVX512_foundation | no | Compute the bitwise OR of packed 32-bit integers in "a" and "b", and store the results in "dst".
_mm256_or_epi64 | 0 | AVX-512 | AVX512F + AVX512VL | Logical | AVX512_foundation | no | Compute the bitwise OR of packed 64-bit integers in "a" and "b", and store the results in "dst".
_mm256_ternarylogic_epi32 | 0 | AVX-512 | AVX512F + AVX512VL | Logical | AVX512_foundation | no | Bitwise ternary logic that provides the capability to implement any three-operand binary function; the specific binary function is specified by value in "imm8". For each bit in each packed 32-bit integer, the corresponding bit from "a", "b", and "c" are used according to "imm8", and the result is written to the corresponding bit in "dst".
_mm256_ternarylogic_epi64 | 0 | AVX-512 | AVX512F + AVX512VL | Logical | AVX512_foundation | no | Bitwise ternary logic that provides the capability to implement any three-operand binary function; the specific binary function is specified by value in "imm8". For each bit in each packed 64-bit integer, the corresponding bit from "a", "b", and "c" are used according to "imm8", and the result is written to the corresponding bit in "dst".
_mm256_xor_epi32 | 0 | AVX-512 | AVX512F + AVX512VL | Logical | AVX512_foundation | no | Compute the bitwise XOR of packed 32-bit integers in "a" and "b", and store the results in "dst".
_mm256_xor_epi64 | 0 | AVX-512 | AVX512F + AVX512VL | Logical | AVX512_foundation | no | Compute the bitwise XOR of packed 64-bit integers in "a" and "b", and store the results in "dst".
_mm_mask_ternarylogic_epi32 | 0 | AVX-512 | AVX512F + AVX512VL | Logical | AVX512_foundation | no | Bitwise ternary logic that provides the capability to implement any three-operand binary function; the specific binary function is specified by value in "imm8". For each bit in each packed 32-bit integer, the corresponding bit from "a", "b", and "c" are used according to "imm8", and the result is written to the corresponding bit in "dst" using writemask "k" at 32-bit granularity (32-bit elements are copied from "a" when the corresponding mask bit is not set).
_mm_mask_ternarylogic_epi64 | 0 | AVX-512 | AVX512F + AVX512VL | Logical | AVX512_foundation | no | Bitwise ternary logic that provides the capability to implement any three-operand binary function; the specific binary function is specified by value in "imm8". For each bit in each packed 64-bit integer, the corresponding bit from "a", "b", and "c" are used according to "imm8", and the result is written to the corresponding bit in "dst" using writemask "k" at 64-bit granularity (64-bit elements are copied from "a" when the corresponding mask bit is not set).
_mm_or_epi32 | 0 | AVX-512 | AVX512F + AVX512VL | Logical | AVX512_foundation | no | Compute the bitwise OR of packed 32-bit integers in "a" and "b", and store the results in "dst".
_mm_or_epi64 | 0 | AVX-512 | AVX512F + AVX512VL | Logical | AVX512_foundation | no | Compute the bitwise OR of packed 64-bit integers in "a" and "b", and store the results in "dst".
_mm_ternarylogic_epi32 | 0 | AVX-512 | AVX512F + AVX512VL | Logical | AVX512_foundation | no | Bitwise ternary logic that provides the capability to implement any three-operand binary function; the specific binary function is specified by value in "imm8". For each bit in each packed 32-bit integer, the corresponding bit from "a", "b", and "c" are used according to "imm8", and the result is written to the corresponding bit in "dst".
_mm_ternarylogic_epi64 | 0 | AVX-512 | AVX512F + AVX512VL | Logical | AVX512_foundation | no | Bitwise ternary logic that provides the capability to implement any three-operand binary function; the specific binary function is specified by value in "imm8". For each bit in each packed 64-bit integer, the corresponding bit from "a", "b", and "c" are used according to "imm8", and the result is written to the corresponding bit in "dst".
_mm_xor_epi32 | 0 | AVX-512 | AVX512F + AVX512VL | Logical | AVX512_foundation | no | Compute the bitwise XOR of packed 32-bit integers in "a" and "b", and store the results in "dst".
_mm_xor_epi64 | 0 | AVX-512 | AVX512F + AVX512VL | Logical | AVX512_foundation | no | Compute the bitwise XOR of packed 64-bit integers in "a" and "b", and store the results in "dst".
_mm256_broadcast_f32x4 | 0 | AVX-512 | AVX512F + AVX512VL | Miscellaneous | AVX512_foundation | yes | Broadcast the 4 packed single-precision (32-bit) floating-point elements from "a" to all elements of "dst".
_mm256_broadcast_i32x4 | 0 | AVX-512 | AVX512F + AVX512VL | Miscellaneous | AVX512_foundation | yes | Broadcast the 4 packed 32-bit integers from "a" to all elements of "dst".
_mm256_extractf32x4_ps | 0 | AVX-512 | AVX512F + AVX512VL | Miscellaneous | AVX512_foundation | no | Extract 128 bits (composed of 4 packed single-precision (32-bit) floating-point elements) from "a", selected with "imm8", and store the result in "dst".
_mm256_extracti32x4_epi32 | 0 | AVX-512 | AVX512F + AVX512VL | Miscellaneous | AVX512_foundation | no | Extract 128 bits (composed of 4 packed 32-bit integers) from "a", selected with "imm8", and store the result in "dst".
_mm256_fixupimm_pd | 0 | AVX-512 | AVX512F + AVX512VL | Miscellaneous | AVX512_foundation | no | Fix up packed double-precision (64-bit) floating-point elements in "a" and "b" using packed 64-bit integers in "c", and store the results in "dst". "imm8" is used to set the required flags reporting.
_mm256_fixupimm_ps | 0 | AVX-512 | AVX512F + AVX512VL | Miscellaneous | AVX512_foundation | no | Fix up packed single-precision (32-bit) floating-point elements in "a" and "b" using packed 32-bit integers in "c", and store the results in "dst". "imm8" is used to set the required flags reporting.
_mm256_getmant_pd | 0 | AVX-512 | AVX512F + AVX512VL | Miscellaneous | AVX512_foundation | no | Normalize the mantissas of packed double-precision (64-bit) floating-point elements in "a", and store the results in "dst". This intrinsic essentially calculates "±(2^k)*¦x.significand¦", where "k" depends on the interval range defined by "interv" and the sign depends on "sc" and the source sign. [getmant_note]
_mm256_getmant_ps | 0 | AVX-512 | AVX512F + AVX512VL | Miscellaneous | AVX512_foundation | no | Normalize the mantissas of packed single-precision (32-bit) floating-point elements in "a", and store the results in "dst". This intrinsic essentially calculates "±(2^k)*¦x.significand¦", where "k" depends on the interval range defined by "interv" and the sign depends on "sc" and the source sign. [getmant_note]
_mm256_insertf32x4 | 0 | AVX-512 | AVX512F + AVX512VL | Miscellaneous | AVX512_foundation | no | Copy "a" to "dst", then insert 128 bits (composed of 4 packed single-precision (32-bit) floating-point elements) from "b" into "dst" at the location specified by "imm8".
_mm256_inserti32x4 | 0 | AVX-512 | AVX512F + AVX512VL | Miscellaneous | AVX512_foundation | no | Copy "a" to "dst", then insert 128 bits (composed of 4 packed 32-bit integers) from "b" into "dst" at the location specified by "imm8".
_mm256_mask2_permutex2var_epi32 | 0 | AVX-512 | AVX512F + AVX512VL | Miscellaneous | AVX512_foundation | no | Shuffle 32-bit integers in "a" and "b" across lanes using the corresponding selector and index in "idx", and store the results in "dst" using writemask "k" (elements are copied from "idx" when the corresponding mask bit is not set).
_mm256_mask2_permutex2var_epi64 | 0 | AVX-512 | AVX512F + AVX512VL | Miscellaneous | AVX512_foundation | no | Shuffle 64-bit integers in "a" and "b" across lanes using the corresponding selector and index in "idx", and store the results in "dst" using writemask "k" (elements are copied from "idx" when the corresponding mask bit is not set).
_mm256_mask2_permutex2var_pd | 0 | AVX-512 | AVX512F + AVX512VL | Miscellaneous | AVX512_foundation | no | Shuffle double-precision (64-bit) floating-point elements in "a" and "b" across lanes using the corresponding selector and index in "idx", and store the results in "dst" using writemask "k" (elements are copied from "idx" when the corresponding mask bit is not set).
_mm256_mask2_permutex2var_ps | 0 | AVX-512 | AVX512F + AVX512VL | Miscellaneous | AVX512_foundation | no | Shuffle single-precision (32-bit) floating-point elements in "a" and "b" across lanes using the corresponding selector and index in "idx", and store the results in "dst" using writemask "k" (elements are copied from "idx" when the corresponding mask bit is not set).
_mm256_mask_alignr_epi32 | 0 | AVX-512 | AVX512F + AVX512VL | Miscellaneous | AVX512_foundation | no | Concatenate "a" and "b" into a 64-byte immediate result, shift the result right by "imm8" 32-bit elements, and store the low 32 bytes (8 elements) in "dst" using writemask "k" (elements are copied from "src" when the corresponding mask bit is not set).
_mm256_mask_alignr_epi64 | 0 | AVX-512 | AVX512F + AVX512VL | Miscellaneous | AVX512_foundation | no | Concatenate "a" and "b" into a 64-byte immediate result, shift the result right by "imm8" 64-bit elements, and store the low 32 bytes (4 elements) in "dst" using writemask "k" (elements are copied from "src" when the corresponding mask bit is not set).
_mm256_mask_broadcast_f32x4 | 0 | AVX-512 | AVX512F + AVX512VL | Miscellaneous | AVX512_foundation | yes | Broadcast the 4 packed single-precision (32-bit) floating-point elements from "a" to all elements of "dst" using writemask "k" (elements are copied from "src" when the corresponding mask bit is not set).
_mm256_mask_broadcast_i32x4 | 0 | AVX-512 | AVX512F + AVX512VL | Miscellaneous | AVX512_foundation | yes | Broadcast the 4 packed 32-bit integers from "a" to all elements of "dst" using writemask "k" (elements are copied from "src" when the corresponding mask bit is not set).
_mm256_mask_broadcastd_epi32 | 0 | AVX-512 | AVX512F + AVX512VL | Miscellaneous | AVX512_foundation | no | Broadcast the low packed 32-bit integer from "a" to all elements of "dst" using writemask "k" (elements are copied from "src" when the corresponding mask bit is not set).
_mm256_mask_broadcastq_epi64 | 0 | AVX-512 | AVX512F + AVX512VL | Miscellaneous | AVX512_foundation | no | Broadcast the low packed 64-bit integer from "a" to all elements of "dst" using writemask "k" (elements are copied from "src" when the corresponding mask bit is not set).
_mm256_mask_broadcastsd_pd | 0 | AVX-512 | AVX512F + AVX512VL | Miscellaneous | AVX512_foundation | no | Broadcast the low double-precision (64-bit) floating-point element from "a" to all elements of "dst" using writemask "k" (elements are copied from "src" when the corresponding mask bit is not set).
_mm256_mask_broadcastss_ps | 0 | AVX-512 | AVX512F + AVX512VL | Miscellaneous | AVX512_foundation | no | Broadcast the low single-precision (32-bit) floating-point element from "a" to all elements of "dst" using writemask "k" (elements are copied from "src" when the corresponding mask bit is not set).
_mm256_mask_compress_epi32 | 0 | AVX-512 | AVX512F + AVX512VL | Miscellaneous | AVX512_foundation | no | Contiguously store the active 32-bit integers in "a" (those with their respective bit set in writemask "k") to "dst", and pass through the remaining elements from "src".
_mm256_mask_compress_epi64 | 0 | AVX-512 | AVX512F + AVX512VL | Miscellaneous | AVX512_foundation | no | Contiguously store the active 64-bit integers in "a" (those with their respective bit set in writemask "k") to "dst", and pass through the remaining elements from "src".
_mm256_mask_compress_pd | 0 | AVX-512 | AVX512F + AVX512VL | Miscellaneous | AVX512_foundation | no | Contiguously store the active double-precision (64-bit) floating-point elements in "a" (those with their respective bit set in writemask "k") to "dst", and pass through the remaining elements from "src".
_mm256_mask_compress_ps | 0 | AVX-512 | AVX512F + AVX512VL | Miscellaneous | AVX512_foundation | no | Contiguously store the active single-precision (32-bit) floating-point elements in "a" (those with their respective bit set in writemask "k") to "dst", and pass through the remaining elements from "src".
_mm256_mask_expand_epi32 | 0 | AVX-512 | AVX512F + AVX512VL | Miscellaneous | AVX512_foundation | no | Load contiguous active 32-bit integers from "a" (those with their respective bit set in mask "k"), and store the results in "dst" using writemask "k" (elements are copied from "src" when the corresponding mask bit is not set).
_mm256_mask_expand_epi64 | 0 | AVX-512 | AVX512F + AVX512VL | Miscellaneous | AVX512_foundation | no | Load contiguous active 64-bit integers from "a" (those with their respective bit set in mask "k"), and store the results in "dst" using writemask "k" (elements are copied from "src" when the corresponding mask bit is not set).
_mm256_mask_expand_pd | 0 | AVX-512 | AVX512F + AVX512VL | Miscellaneous | AVX512_foundation | no | Load contiguous active double-precision (64-bit) floating-point elements from "a" (those with their respective bit set in mask "k"), and store the results in "dst" using writemask "k" (elements are copied from "src" when the corresponding mask bit is not set).
_mm256_mask_expand_ps | 0 | AVX-512 | AVX512F + AVX512VL | Miscellaneous | AVX512_foundation | no | Load contiguous active single-precision (32-bit) floating-point elements from "a" (those with their respective bit set in mask "k"), and store the results in "dst" using writemask "k" (elements are copied from "src" when the corresponding mask bit is not set).
_mm256_mask_extractf32x4_ps | 0 | AVX-512 | AVX512F + AVX512VL | Miscellaneous | AVX512_foundation | no | Extract 128 bits (composed of 4 packed single-precision (32-bit) floating-point elements) from "a", selected with "imm8", and store the results in "dst" using writemask "k" (elements are copied from "src" when the corresponding mask bit is not set).
_mm256_mask_extracti32x4_epi32 | 0 | AVX-512 | AVX512F + AVX512VL | Miscellaneous | AVX512_foundation | no | Extract 128 bits (composed of 4 packed 32-bit integers) from "a", selected with "imm8", and store the results in "dst" using writemask "k" (elements are copied from "src" when the corresponding mask bit is not set).
_mm256_mask_fixupimm_pd | 0 | AVX-512 | AVX512F + AVX512VL | Miscellaneous | AVX512_foundation | no | Fix up packed double-precision (64-bit) floating-point elements in "a" and "b" using packed 64-bit integers in "c", and store the results in "dst" using writemask "k" (elements are copied from "a" when the corresponding mask bit is not set). "imm8" is used to set the required flags reporting.
_mm256_mask_fixupimm_ps | 0 | AVX-512 | AVX512F + AVX512VL | Miscellaneous | AVX512_foundation | no | Fix up packed single-precision (32-bit) floating-point elements in "a" and "b" using packed 32-bit integers in "c", and store the results in "dst" using writemask "k" (elements are copied from "a" when the corresponding mask bit is not set). "imm8" is used to set the required flags reporting.
_mm256_mask_insertf32x4 | 0 | AVX-512 | AVX512F + AVX512VL | Miscellaneous | AVX512_foundation | no | Copy "a" to "tmp", then insert 128 bits (composed of 4 packed single-precision (32-bit) floating-point elements) from "b" into "tmp" at the location specified by "imm8". Store "tmp" to "dst" using writemask "k" (elements are copied from "src" when the corresponding mask bit is not set).
_mm256_mask_inserti32x4 | 0 | AVX-512 | AVX512F + AVX512VL | Miscellaneous | AVX512_foundation | no | Copy "a" to "tmp", then insert 128 bits (composed of 4 packed 32-bit integers) from "b" into "tmp" at the location specified by "imm8". Store "tmp" to "dst" using writemask "k" (elements are copied from "src" when the corresponding mask bit is not set).
_mm256_mask_permute_pd | 0 | AVX-512 | AVX512F + AVX512VL | Miscellaneous | AVX512_foundation | no | Shuffle double-precision (64-bit) floating-point elements in "a" within 128-bit lanes using the control in "imm8", and store the results in "dst" using writemask "k" (elements are copied from "src" when the corresponding mask bit is not set).
_mm256_mask_permute_ps | 0 | AVX-512 | AVX512F + AVX512VL | Miscellaneous | AVX512_foundation | no | Shuffle single-precision (32-bit) floating-point elements in "a" within 128-bit lanes using the control in "imm8", and store the results in "dst" using writemask "k" (elements are copied from "src" when the corresponding mask bit is not set).
_mm256_mask_permutevar_pd | 0 | AVX-512 | AVX512F + AVX512VL | Miscellaneous | AVX512_foundation | no | Shuffle double-precision (64-bit) floating-point elements in "a" within 128-bit lanes using the control in "b", and store the results in "dst" using writemask "k" (elements are copied from "src" when the corresponding mask bit is not set).
_mm256_mask_permutevar_ps | 0 | AVX-512 | AVX512F + AVX512VL | Miscellaneous | AVX512_foundation | no | Shuffle single-precision (32-bit) floating-point elements in "a" within 128-bit lanes using the control in "b", and store the results in "dst" using writemask "k" (elements are copied from "src" when the corresponding mask bit is not set).
_mm256_mask_permutex2var_epi32 | 0 | AVX-512 | AVX512F + AVX512VL | Miscellaneous | AVX512_foundation | no | Shuffle 32-bit integers in "a" and "b" across lanes using the corresponding selector and index in "idx", and store the results in "dst" using writemask "k" (elements are copied from "a" when the corresponding mask bit is not set).
_mm256_mask_permutex2var_epi64 | 0 | AVX-512 | AVX512F + AVX512VL | Miscellaneous | AVX512_foundation | no | Shuffle 64-bit integers in "a" and "b" across lanes using the corresponding selector and index in "idx", and store the results in "dst" using writemask "k" (elements are copied from "a" when the corresponding mask bit is not set).
_mm256_mask_permutex2var_pd | 0 | AVX-512 | AVX512F + AVX512VL | Miscellaneous | AVX512_foundation | no | Shuffle double-precision (64-bit) floating-point elements in "a" and "b" across lanes using the corresponding selector and index in "idx", and store the results in "dst" using writemask "k" (elements are copied from "a" when the corresponding mask bit is not set).
_mm256_mask_permutex2var_ps | 0 | AVX-512 | AVX512F + AVX512VL | Miscellaneous | AVX512_foundation | no | Shuffle single-precision (32-bit) floating-point elements in "a" and "b" across lanes using the corresponding selector and index in "idx", and store the results in "dst" using writemask "k" (elements are copied from "a" when the corresponding mask bit is not set).
_mm256_mask_permutex_epi64 | 0 | AVX-512 | AVX512F + AVX512VL | Miscellaneous | AVX512_foundation | no | Shuffle 64-bit integers in "a" across lanes lanes using the control in "imm8", and store the results in "dst" using writemask "k" (elements are copied from "src" when the corresponding mask bit is not set).
_mm256_mask_permutex_pd | 0 | AVX-512 | AVX512F + AVX512VL | Miscellaneous | AVX512_foundation | no | Shuffle double-precision (64-bit) floating-point elements in "a" across lanes using the control in "imm8", and store the results in "dst" using writemask "k" (elements are copied from "src" when the corresponding mask bit is not set).
_mm256_mask_permutexvar_epi32 | 0 | AVX-512 | AVX512F + AVX512VL | Miscellaneous | AVX512_foundation | no | Shuffle 32-bit integers in "a" across lanes using the corresponding index in "idx", and store the results in "dst" using writemask "k" (elements are copied from "src" when the corresponding mask bit is not set).
_mm256_mask_permutexvar_epi64 | 0 | AVX-512 | AVX512F + AVX512VL | Miscellaneous | AVX512_foundation | no | Shuffle 64-bit integers in "a" across lanes using the corresponding index in "idx", and store the results in "dst" using writemask "k" (elements are copied from "src" when the corresponding mask bit is not set).
_mm256_mask_permutexvar_pd | 0 | AVX-512 | AVX512F + AVX512VL | Miscellaneous | AVX512_foundation | no | Shuffle double-precision (64-bit) floating-point elements in "a" across lanes using the corresponding index in "idx", and store the results in "dst" using writemask "k" (elements are copied from "src" when the corresponding mask bit is not set).
_mm256_mask_permutexvar_ps | 0 | AVX-512 | AVX512F + AVX512VL | Miscellaneous | AVX512_foundation | no | Shuffle single-precision (32-bit) floating-point elements in "a" across lanes using the corresponding index in "idx", and store the results in "dst" using writemask "k" (elements are copied from "src" when the corresponding mask bit is not set).
_mm256_mask_shuffle_epi32 | 0 | AVX-512 | AVX512F + AVX512VL | Miscellaneous | AVX512_foundation | no | Shuffle 32-bit integers in "a" within 128-bit lanes using the control in "imm8", and store the results in "dst" using writemask "k" (elements are copied from "src" when the corresponding mask bit is not set).
_mm256_mask_shuffle_f32x4 | 0 | AVX-512 | AVX512F + AVX512VL | Miscellaneous | AVX512_foundation | no | Shuffle 128-bits (composed of 4 single-precision (32-bit) floating-point elements) selected by "imm8" from "a" and "b", and store the results in "dst" using writemask "k" (elements are copied from "src" when the corresponding mask bit is not set).
_mm256_mask_shuffle_f64x2 | 0 | AVX-512 | AVX512F + AVX512VL | Miscellaneous | AVX512_foundation | no | Shuffle 128-bits (composed of 2 double-precision (64-bit) floating-point elements) selected by "imm8" from "a" and "b", and store the results in "dst" using writemask "k" (elements are copied from "src" when the corresponding mask bit is not set).
_mm256_mask_shuffle_i32x4 | 0 | AVX-512 | AVX512F + AVX512VL | Miscellaneous | AVX512_foundation | no | Shuffle 128-bits (composed of 4 32-bit integers) selected by "imm8" from "a" and "b", and store the results in "dst" using writemask "k" (elements are copied from "src" when the corresponding mask bit is not set).
_mm256_mask_shuffle_i64x2 | 0 | AVX-512 | AVX512F + AVX512VL | Miscellaneous | AVX512_foundation | no | Shuffle 128-bits (composed of 2 64-bit integers) selected by "imm8" from "a" and "b", and store the results in "dst" using writemask "k" (elements are copied from "src" when the corresponding mask bit is not set).
_mm256_mask_shuffle_pd | 0 | AVX-512 | AVX512F + AVX512VL | Miscellaneous | AVX512_foundation | no | Shuffle double-precision (64-bit) floating-point elements within 128-bit lanes using the control in "imm8", and store the results in "dst" using writemask "k" (elements are copied from "src" when the corresponding mask bit is not set).
_mm256_mask_shuffle_ps | 0 | AVX-512 | AVX512F + AVX512VL | Miscellaneous | AVX512_foundation | no | Shuffle single-precision (32-bit) floating-point elements in "a" within 128-bit lanes using the control in "imm8", and store the results in "dst" using writemask "k" (elements are copied from "src" when the corresponding mask bit is not set).
_mm256_mask_unpackhi_epi32 | 0 | AVX-512 | AVX512F + AVX512VL | Miscellaneous | AVX512_foundation | no | Unpack and interleave 32-bit integers from the high half of each 128-bit lane in "a" and "b", and store the results in "dst" using writemask "k" (elements are copied from "src" when the corresponding mask bit is not set).
_mm256_mask_unpackhi_epi64 | 0 | AVX-512 | AVX512F + AVX512VL | Miscellaneous | AVX512_foundation | no | Unpack and interleave 64-bit integers from the high half of each 128-bit lane in "a" and "b", and store the results in "dst" using writemask "k" (elements are copied from "src" when the corresponding mask bit is not set).
_mm256_mask_unpackhi_pd | 0 | AVX-512 | AVX512F + AVX512VL | Miscellaneous | AVX512_foundation | no | Unpack and interleave double-precision (64-bit) floating-point elements from the high half of each 128-bit lane in "a" and "b", and store the results in "dst" using writemask "k" (elements are copied from "src" when the corresponding mask bit is not set).
_mm256_mask_unpackhi_ps | 0 | AVX-512 | AVX512F + AVX512VL | Miscellaneous | AVX512_foundation | no | Unpack and interleave single-precision (32-bit) floating-point elements from the high half of each 128-bit lane in "a" and "b", and store the results in "dst" using writemask "k" (elements are copied from "src" when the corresponding mask bit is not set).
_mm256_mask_unpacklo_epi32 | 0 | AVX-512 | AVX512F + AVX512VL | Miscellaneous | AVX512_foundation | no | Unpack and interleave 32-bit integers from the low half of each 128-bit lane in "a" and "b", and store the results in "dst" using writemask "k" (elements are copied from "src" when the corresponding mask bit is not set).
_mm256_mask_unpacklo_epi64 | 0 | AVX-512 | AVX512F + AVX512VL | Miscellaneous | AVX512_foundation | no | Unpack and interleave 64-bit integers from the low half of each 128-bit lane in "a" and "b", and store the results in "dst" using writemask "k" (elements are copied from "src" when the corresponding mask bit is not set).
_mm256_mask_unpacklo_pd | 0 | AVX-512 | AVX512F + AVX512VL | Miscellaneous | AVX512_foundation | no | Unpack and interleave double-precision (64-bit) floating-point elements from the low half of each 128-bit lane in "a" and "b", and store the results in "dst" using writemask "k" (elements are copied from "src" when the corresponding mask bit is not set).
_mm256_mask_unpacklo_ps | 0 | AVX-512 | AVX512F + AVX512VL | Miscellaneous | AVX512_foundation | no | Unpack and interleave single-precision (32-bit) floating-point elements from the low half of each 128-bit lane in "a" and "b", and store the results in "dst" using writemask "k" (elements are copied from "src" when the corresponding mask bit is not set).
_mm256_permutex_epi64 | 0 | AVX-512 | AVX512F + AVX512VL | Miscellaneous | AVX512_foundation | no | Shuffle 64-bit integers in "a" across lanes using the control in "imm8", and store the results in "dst".
_mm256_permutex_pd | 0 | AVX-512 | AVX512F + AVX512VL | Miscellaneous | AVX512_foundation | no | Shuffle double-precision (64-bit) floating-point elements in "a" across lanes using the control in "imm8", and store the results in "dst".
_mm256_permutexvar_epi64 | 0 | AVX-512 | AVX512F + AVX512VL | Miscellaneous | AVX512_foundation | no | Shuffle 64-bit integers in "a" across lanes using the corresponding index in "idx", and store the results in "dst".
_mm256_roundscale_pd | 0 | AVX-512 | AVX512F + AVX512VL | Miscellaneous | AVX512_foundation | no | Round packed double-precision (64-bit) floating-point elements in "a" to the number of fraction bits specified by "imm8", and store the results in "dst". [round_imm_note]
_mm256_roundscale_ps | 0 | AVX-512 | AVX512F + AVX512VL | Miscellaneous | AVX512_foundation | no | Round packed single-precision (32-bit) floating-point elements in "a" to the number of fraction bits specified by "imm8", and store the results in "dst". [round_imm_note]
_mm256_shuffle_f32x4 | 0 | AVX-512 | AVX512F + AVX512VL | Miscellaneous | AVX512_foundation | no | Shuffle 128-bits (composed of 4 single-precision (32-bit) floating-point elements) selected by "imm8" from "a" and "b", and store the results in "dst".
_mm256_shuffle_f64x2 | 0 | AVX-512 | AVX512F + AVX512VL | Miscellaneous | AVX512_foundation | no | Shuffle 128-bits (composed of 2 double-precision (64-bit) floating-point elements) selected by "imm8" from "a" and "b", and store the results in "dst".
_mm256_shuffle_i32x4 | 0 | AVX-512 | AVX512F + AVX512VL | Miscellaneous | AVX512_foundation | no | Shuffle 128-bits (composed of 4 32-bit integers) selected by "imm8" from "a" and "b", and store the results in "dst".
_mm256_shuffle_i64x2 | 0 | AVX-512 | AVX512F + AVX512VL | Miscellaneous | AVX512_foundation | no | Shuffle 128-bits (composed of 2 64-bit integers) selected by "imm8" from "a" and "b", and store the results in "dst".
_mm_alignr_epi32 | 0 | AVX-512 | AVX512F + AVX512VL | Miscellaneous | AVX512_foundation | no | Concatenate "a" and "b" into a 32-byte immediate result, shift the result right by "imm8" 32-bit elements, and store the low 16 bytes (4 elements) in "dst".
_mm_alignr_epi64 | 0 | AVX-512 | AVX512F + AVX512VL | Miscellaneous | AVX512_foundation | no | Concatenate "a" and "b" into a 32-byte immediate result, shift the result right by "imm8" 64-bit elements, and store the low 16 bytes (2 elements) in "dst".
_mm_fixupimm_pd | 0 | AVX-512 | AVX512F + AVX512VL | Miscellaneous | AVX512_foundation | no | Fix up packed double-precision (64-bit) floating-point elements in "a" and "b" using packed 64-bit integers in "c", and store the results in "dst". "imm8" is used to set the required flags reporting.
_mm_fixupimm_ps | 0 | AVX-512 | AVX512F + AVX512VL | Miscellaneous | AVX512_foundation | no | Fix up packed single-precision (32-bit) floating-point elements in "a" and "b" using packed 32-bit integers in "c", and store the results in "dst". "imm8" is used to set the required flags reporting.
_mm_getmant_pd | 0 | AVX-512 | AVX512F + AVX512VL | Miscellaneous | AVX512_foundation | no | Normalize the mantissas of packed double-precision (64-bit) floating-point elements in "a", and store the results in "dst". This intrinsic essentially calculates "±(2^k)*¦x.significand¦", where "k" depends on the interval range defined by "interv" and the sign depends on "sc" and the source sign. [getmant_note]
_mm_getmant_ps | 0 | AVX-512 | AVX512F + AVX512VL | Miscellaneous | AVX512_foundation | no | Normalize the mantissas of packed single-precision (32-bit) floating-point elements in "a", and store the results in "dst". This intrinsic essentially calculates "±(2^k)*¦x.significand¦", where "k" depends on the interval range defined by "interv" and the sign depends on "sc" and the source sign. [getmant_note]
_mm_mask2_permutex2var_epi32 | 0 | AVX-512 | AVX512F + AVX512VL | Miscellaneous | AVX512_foundation | no | Shuffle 32-bit integers in "a" and "b" using the corresponding selector and index in "idx", and store the results in "dst" using writemask "k" (elements are copied from "idx" when the corresponding mask bit is not set).
_mm_mask2_permutex2var_epi64 | 0 | AVX-512 | AVX512F + AVX512VL | Miscellaneous | AVX512_foundation | no | Shuffle 64-bit integers in "a" and "b" using the corresponding selector and index in "idx", and store the results in "dst" using writemask "k" (elements are copied from "idx" when the corresponding mask bit is not set).
_mm_mask2_permutex2var_pd | 0 | AVX-512 | AVX512F + AVX512VL | Miscellaneous | AVX512_foundation | no | Shuffle double-precision (64-bit) floating-point elements in "a" and "b" using the corresponding selector and index in "idx", and store the results in "dst" using writemask "k" (elements are copied from "idx" when the corresponding mask bit is not set)
_mm_mask2_permutex2var_ps | 0 | AVX-512 | AVX512F + AVX512VL | Miscellaneous | AVX512_foundation | no | Shuffle single-precision (32-bit) floating-point elements in "a" and "b" using the corresponding selector and index in "idx", and store the results in "dst" using writemask "k" (elements are copied from "idx" when the corresponding mask bit is not set).
_mm_mask_alignr_epi32 | 0 | AVX-512 | AVX512F + AVX512VL | Miscellaneous | AVX512_foundation | no | Concatenate "a" and "b" into a 32-byte immediate result, shift the result right by "imm8" 32-bit elements, and store the low 16 bytes (4 elements) in "dst" using writemask "k" (elements are copied from "src" when the corresponding mask bit is not set).
_mm_mask_alignr_epi64 | 0 | AVX-512 | AVX512F + AVX512VL | Miscellaneous | AVX512_foundation | no | Concatenate "a" and "b" into a 32-byte immediate result, shift the result right by "imm8" 64-bit elements, and store the low 16 bytes (2 elements) in "dst" using writemask "k" (elements are copied from "src" when the corresponding mask bit is not set).
_mm_mask_broadcastd_epi32 | 0 | AVX-512 | AVX512F + AVX512VL | Miscellaneous | AVX512_foundation | no | Broadcast the low packed 32-bit integer from "a" to all elements of "dst" using writemask "k" (elements are copied from "src" when the corresponding mask bit is not set).
_mm_mask_broadcastq_epi64 | 0 | AVX-512 | AVX512F + AVX512VL | Miscellaneous | AVX512_foundation | no | Broadcast the low packed 64-bit integer from "a" to all elements of "dst" using writemask "k" (elements are copied from "src" when the corresponding mask bit is not set).
_mm_mask_broadcastss_ps | 0 | AVX-512 | AVX512F + AVX512VL | Miscellaneous | AVX512_foundation | no | Broadcast the low single-precision (32-bit) floating-point element from "a" to all elements of "dst" using writemask "k" (elements are copied from "src" when the corresponding mask bit is not set).
_mm_mask_compress_epi32 | 0 | AVX-512 | AVX512F + AVX512VL | Miscellaneous | AVX512_foundation | no | Contiguously store the active 32-bit integers in "a" (those with their respective bit set in writemask "k") to "dst", and pass through the remaining elements from "src".
_mm_mask_compress_epi64 | 0 | AVX-512 | AVX512F + AVX512VL | Miscellaneous | AVX512_foundation | no | Contiguously store the active 64-bit integers in "a" (those with their respective bit set in writemask "k") to "dst", and pass through the remaining elements from "src".
_mm_mask_compress_pd | 0 | AVX-512 | AVX512F + AVX512VL | Miscellaneous | AVX512_foundation | no | Contiguously store the active double-precision (64-bit) floating-point elements in "a" (those with their respective bit set in writemask "k") to "dst", and pass through the remaining elements from "src".
_mm_mask_compress_ps | 0 | AVX-512 | AVX512F + AVX512VL | Miscellaneous | AVX512_foundation | no | Contiguously store the active single-precision (32-bit) floating-point elements in "a" (those with their respective bit set in writemask "k") to "dst", and pass through the remaining elements from "src".
_mm_mask_expand_epi32 | 0 | AVX-512 | AVX512F + AVX512VL | Miscellaneous | AVX512_foundation | no | Load contiguous active 32-bit integers from "a" (those with their respective bit set in mask "k"), and store the results in "dst" using writemask "k" (elements are copied from "src" when the corresponding mask bit is not set).
_mm_mask_expand_epi64 | 0 | AVX-512 | AVX512F + AVX512VL | Miscellaneous | AVX512_foundation | no | Load contiguous active 64-bit integers from "a" (those with their respective bit set in mask "k"), and store the results in "dst" using writemask "k" (elements are copied from "src" when the corresponding mask bit is not set).
_mm_mask_expand_pd | 0 | AVX-512 | AVX512F + AVX512VL | Miscellaneous | AVX512_foundation | no | Load contiguous active double-precision (64-bit) floating-point elements from "a" (those with their respective bit set in mask "k"), and store the results in "dst" using writemask "k" (elements are copied from "src" when the corresponding mask bit is not set).
_mm_mask_expand_ps | 0 | AVX-512 | AVX512F + AVX512VL | Miscellaneous | AVX512_foundation | no | Load contiguous active single-precision (32-bit) floating-point elements from "a" (those with their respective bit set in mask "k"), and store the results in "dst" using writemask "k" (elements are copied from "src" when the corresponding mask bit is not set).
_mm_mask_fixupimm_pd | 0 | AVX-512 | AVX512F + AVX512VL | Miscellaneous | AVX512_foundation | no | Fix up packed double-precision (64-bit) floating-point elements in "a" and "b" using packed 64-bit integers in "c", and store the results in "dst" using writemask "k" (elements are copied from "a" when the corresponding mask bit is not set). "imm8" is used to set the required flags reporting.
_mm_mask_fixupimm_ps | 0 | AVX-512 | AVX512F + AVX512VL | Miscellaneous | AVX512_foundation | no | Fix up packed single-precision (32-bit) floating-point elements in "a" and "b" using packed 32-bit integers in "c", and store the results in "dst" using writemask "k" (elements are copied from "a" when the corresponding mask bit is not set). "imm8" is used to set the required flags reporting.
_mm_mask_permute_pd | 0 | AVX-512 | AVX512F + AVX512VL | Miscellaneous | AVX512_foundation | no | Shuffle double-precision (64-bit) floating-point elements in "a" using the control in "imm8", and store the results in "dst" using writemask "k" (elements are copied from "src" when the corresponding mask bit is not set).
_mm_mask_permute_ps | 0 | AVX-512 | AVX512F + AVX512VL | Miscellaneous | AVX512_foundation | no | Shuffle single-precision (32-bit) floating-point elements in "a" using the control in "imm8", and store the results in "dst" using writemask "k" (elements are copied from "src" when the corresponding mask bit is not set).
_mm_mask_permutevar_pd | 0 | AVX-512 | AVX512F + AVX512VL | Miscellaneous | AVX512_foundation | no | Shuffle double-precision (64-bit) floating-point elements in "a" using the control in "b", and store the results in "dst" using writemask "k" (elements are copied from "src" when the corresponding mask bit is not set).
_mm_mask_permutevar_ps | 0 | AVX-512 | AVX512F + AVX512VL | Miscellaneous | AVX512_foundation | no | Shuffle single-precision (32-bit) floating-point elements in "a" using the control in "b", and store the results in "dst" using writemask "k" (elements are copied from "src" when the corresponding mask bit is not set).
_mm_mask_permutex2var_epi32 | 0 | AVX-512 | AVX512F + AVX512VL | Miscellaneous | AVX512_foundation | no | Shuffle 32-bit integers in "a" and "b" using the corresponding selector and index in "idx", and store the results in "dst" using writemask "k" (elements are copied from "a" when the corresponding mask bit is not set).
_mm_mask_permutex2var_epi64 | 0 | AVX-512 | AVX512F + AVX512VL | Miscellaneous | AVX512_foundation | no | Shuffle 64-bit integers in "a" and "b" using the corresponding selector and index in "idx", and store the results in "dst" using writemask "k" (elements are copied from "a" when the corresponding mask bit is not set).
_mm_mask_permutex2var_pd | 0 | AVX-512 | AVX512F + AVX512VL | Miscellaneous | AVX512_foundation | no | Shuffle double-precision (64-bit) floating-point elements in "a" and "b" using the corresponding selector and index in "idx", and store the results in "dst" using writemask "k" (elements are copied from "a" when the corresponding mask bit is not set).
_mm_mask_permutex2var_ps | 0 | AVX-512 | AVX512F + AVX512VL | Miscellaneous | AVX512_foundation | no | Shuffle single-precision (32-bit) floating-point elements in "a" and "b" using the corresponding selector and index in "idx", and store the results in "dst" using writemask "k" (elements are copied from "a" when the corresponding mask bit is not set).
_mm_mask_shuffle_epi32 | 0 | AVX-512 | AVX512F + AVX512VL | Miscellaneous | AVX512_foundation | no | Shuffle 32-bit integers in "a" using the control in "imm8", and store the results in "dst" using writemask "k" (elements are copied from "src" when the corresponding mask bit is not set).
_mm_mask_shuffle_pd | 0 | AVX-512 | AVX512F + AVX512VL | Miscellaneous | AVX512_foundation | no | Shuffle double-precision (64-bit) floating-point elements using the control in "imm8", and store the results in "dst" using writemask "k" (elements are copied from "src" when the corresponding mask bit is not set).
_mm_mask_shuffle_ps | 0 | AVX-512 | AVX512F + AVX512VL | Miscellaneous | AVX512_foundation | no | Shuffle single-precision (32-bit) floating-point elements in "a" using the control in "imm8", and store the results in "dst" using writemask "k" (elements are copied from "src" when the corresponding mask bit is not set).
_mm_mask_unpackhi_epi32 | 0 | AVX-512 | AVX512F + AVX512VL | Miscellaneous | AVX512_foundation | no | Unpack and interleave 32-bit integers from the high half of "a" and "b", and store the results in "dst" using writemask "k" (elements are copied from "src" when the corresponding mask bit is not set).
_mm_mask_unpackhi_epi64 | 0 | AVX-512 | AVX512F + AVX512VL | Miscellaneous | AVX512_foundation | no | Unpack and interleave 64-bit integers from the high half of "a" and "b", and store the results in "dst" using writemask "k" (elements are copied from "src" when the corresponding mask bit is not set).
_mm_mask_unpackhi_pd | 0 | AVX-512 | AVX512F + AVX512VL | Miscellaneous | AVX512_foundation | no | Unpack and interleave double-precision (64-bit) floating-point elements from the high half of "a" and "b", and store the results in "dst" using writemask "k" (elements are copied from "src" when the corresponding mask bit is not set).
_mm_mask_unpackhi_ps | 0 | AVX-512 | AVX512F + AVX512VL | Miscellaneous | AVX512_foundation | no | Unpack and interleave single-precision (32-bit) floating-point elements from the high half of "a" and "b", and store the results in "dst" using writemask "k" (elements are copied from "src" when the corresponding mask bit is not set).
_mm_mask_unpacklo_epi32 | 0 | AVX-512 | AVX512F + AVX512VL | Miscellaneous | AVX512_foundation | no | Unpack and interleave 32-bit integers from the low half of "a" and "b", and store the results in "dst" using writemask "k" (elements are copied from "src" when the corresponding mask bit is not set).
_mm_mask_unpacklo_epi64 | 0 | AVX-512 | AVX512F + AVX512VL | Miscellaneous | AVX512_foundation | no | Unpack and interleave 64-bit integers from the low half of "a" and "b", and store the results in "dst" using writemask "k" (elements are copied from "src" when the corresponding mask bit is not set).
_mm_mask_unpacklo_pd | 0 | AVX-512 | AVX512F + AVX512VL | Miscellaneous | AVX512_foundation | no | Unpack and interleave double-precision (64-bit) floating-point elements from the low half of "a" and "b", and store the results in "dst" using writemask "k" (elements are copied from "src" when the corresponding mask bit is not set).
_mm_mask_unpacklo_ps | 0 | AVX-512 | AVX512F + AVX512VL | Miscellaneous | AVX512_foundation | no | Unpack and interleave single-precision (32-bit) floating-point elements from the low half of "a" and "b", and store the results in "dst" using writemask "k" (elements are copied from "src" when the corresponding mask bit is not set).
_mm_roundscale_pd | 0 | AVX-512 | AVX512F + AVX512VL | Miscellaneous | AVX512_foundation | no | Round packed double-precision (64-bit) floating-point elements in "a" to the number of fraction bits specified by "imm8", and store the results in "dst". [round_imm_note]
_mm_roundscale_ps | 0 | AVX-512 | AVX512F + AVX512VL | Miscellaneous | AVX512_foundation | no | Round packed single-precision (32-bit) floating-point elements in "a" to the number of fraction bits specified by "imm8", and store the results in "dst". [round_imm_note]
_mm256_mask_mov_epi32 | 0 | AVX-512 | AVX512F + AVX512VL | Move | AVX512_foundation | no | Move packed 32-bit integers from "a" to "dst" using writemask "k" (elements are copied from "src" when the corresponding mask bit is not set).
_mm256_mask_mov_epi64 | 0 | AVX-512 | AVX512F + AVX512VL | Move | AVX512_foundation | no | Move packed 64-bit integers from "a" to "dst" using writemask "k" (elements are copied from "src" when the corresponding mask bit is not set).
_mm256_mask_mov_pd | 0 | AVX-512 | AVX512F + AVX512VL | Move | AVX512_foundation | no | Move packed double-precision (64-bit) floating-point elements from "a" to "dst" using writemask "k" (elements are copied from "src" when the corresponding mask bit is not set).
_mm256_mask_mov_ps | 0 | AVX-512 | AVX512F + AVX512VL | Move | AVX512_foundation | no | Move packed single-precision (32-bit) floating-point elements from "a" to "dst" using writemask "k" (elements are copied from "src" when the corresponding mask bit is not set).
_mm256_mask_movedup_pd | 0 | AVX-512 | AVX512F + AVX512VL | Move | AVX512_foundation | no | Duplicate even-indexed double-precision (64-bit) floating-point elements from "a", and store the results in "dst" using writemask "k" (elements are copied from "src" when the corresponding mask bit is not set).
_mm256_mask_movehdup_ps | 0 | AVX-512 | AVX512F + AVX512VL | Move | AVX512_foundation | no | Duplicate odd-indexed single-precision (32-bit) floating-point elements from "a", and store the results in "dst" using writemask "k" (elements are copied from "src" when the corresponding mask bit is not set).
_mm256_mask_moveldup_ps | 0 | AVX-512 | AVX512F + AVX512VL | Move | AVX512_foundation | no | Duplicate even-indexed single-precision (32-bit) floating-point elements from "a", and store the results in "dst" using writemask "k" (elements are copied from "src" when the corresponding mask bit is not set).
_mm_mask_mov_epi32 | 0 | AVX-512 | AVX512F + AVX512VL | Move | AVX512_foundation | no | Move packed 32-bit integers from "a" to "dst" using writemask "k" (elements are copied from "src" when the corresponding mask bit is not set).
_mm_mask_mov_epi64 | 0 | AVX-512 | AVX512F + AVX512VL | Move | AVX512_foundation | no | Move packed 64-bit integers from "a" to "dst" using writemask "k" (elements are copied from "src" when the corresponding mask bit is not set).
_mm_mask_mov_pd | 0 | AVX-512 | AVX512F + AVX512VL | Move | AVX512_foundation | no | Move packed double-precision (64-bit) floating-point elements from "a" to "dst" using writemask "k" (elements are copied from "src" when the corresponding mask bit is not set).
_mm_mask_mov_ps | 0 | AVX-512 | AVX512F + AVX512VL | Move | AVX512_foundation | no | Move packed single-precision (32-bit) floating-point elements from "a" to "dst" using writemask "k" (elements are copied from "src" when the corresponding mask bit is not set).
_mm_mask_movedup_pd | 0 | AVX-512 | AVX512F + AVX512VL | Move | AVX512_foundation | no | Duplicate even-indexed double-precision (64-bit) floating-point elements from "a", and store the results in "dst" using writemask "k" (elements are copied from "src" when the corresponding mask bit is not set).
_mm_mask_movehdup_ps | 0 | AVX-512 | AVX512F + AVX512VL | Move | AVX512_foundation | no | Duplicate odd-indexed single-precision (32-bit) floating-point elements from "a", and store the results in "dst" using writemask "k" (elements are copied from "src" when the corresponding mask bit is not set).
_mm_mask_moveldup_ps | 0 | AVX-512 | AVX512F + AVX512VL | Move | AVX512_foundation | no | Duplicate even-indexed single-precision (32-bit) floating-point elements from "a", and store the results in "dst" using writemask "k" (elements are copied from "src" when the corresponding mask bit is not set).
_mm256_mask_set1_epi32 | 0 | AVX-512 | AVX512F + AVX512VL | Set | AVX512_foundation | no | Broadcast 32-bit integer "a" to all elements of "dst" using writemask "k" (elements are copied from "src" when the corresponding mask bit is not set).
_mm256_mask_set1_epi64 | 0 | AVX-512 | AVX512F + AVX512VL | Set | AVX512_foundation | no | Broadcast 64-bit integer "a" to all elements of "dst" using writemask "k" (elements are copied from "src" when the corresponding mask bit is not set).
_mm_mask_set1_epi32 | 0 | AVX-512 | AVX512F + AVX512VL | Set | AVX512_foundation | no | Broadcast 32-bit integer "a" to all elements of "dst" using writemask "k" (elements are copied from "src" when the corresponding mask bit is not set).
_mm_mask_set1_epi64 | 0 | AVX-512 | AVX512F + AVX512VL | Set | AVX512_foundation | no | Broadcast 64-bit integer "a" to all elements of "dst" using writemask "k" (elements are copied from "src" when the corresponding mask bit is not set).
_mm256_mask_ror_epi32 | 0 | AVX-512 | AVX512F + AVX512VL | Shift | AVX512_foundation | no | Rotate the bits in each packed 32-bit integer in "a" to the right by the number of bits specified in "imm8", and store the results in "dst" using writemask "k" (elements are copied from "src" when the corresponding mask bit is not set).
_mm256_mask_ror_epi64 | 0 | AVX-512 | AVX512F + AVX512VL | Shift | AVX512_foundation | no | Rotate the bits in each packed 64-bit integer in "a" to the right by the number of bits specified in "imm8", and store the results in "dst" using writemask "k" (elements are copied from "src" when the corresponding mask bit is not set).
_mm256_mask_rorv_epi32 | 0 | AVX-512 | AVX512F + AVX512VL | Shift | AVX512_foundation | no | Rotate the bits in each packed 32-bit integer in "a" to the right by the number of bits specified in the corresponding element of "b", and store the results in "dst" using writemask "k" (elements are copied from "src" when the corresponding mask bit is not set).
_mm256_mask_rorv_epi64 | 0 | AVX-512 | AVX512F + AVX512VL | Shift | AVX512_foundation | no | Rotate the bits in each packed 64-bit integer in "a" to the right by the number of bits specified in the corresponding element of "b", and store the results in "dst" using writemask "k" (elements are copied from "src" when the corresponding mask bit is not set).
_mm256_mask_sll_epi32 | 0 | AVX-512 | AVX512F + AVX512VL | Shift | AVX512_foundation | no | Shift packed 32-bit integers in "a" left by "count" while shifting in zeros, and store the results in "dst" using writemask "k" (elements are copied from "src" when the corresponding mask bit is not set).
_mm256_mask_sll_epi64 | 0 | AVX-512 | AVX512F + AVX512VL | Shift | AVX512_foundation | no | Shift packed 64-bit integers in "a" left by "count" while shifting in zeros, and store the results in "dst" using writemask "k" (elements are copied from "src" when the corresponding mask bit is not set).
_mm256_mask_slli_epi32 | 0 | AVX-512 | AVX512F + AVX512VL | Shift | AVX512_foundation | no | Shift packed 32-bit integers in "a" left by "imm8" while shifting in zeros, and store the results in "dst" using writemask "k" (elements are copied from "src" when the corresponding mask bit is not set).
_mm256_mask_slli_epi64 | 0 | AVX-512 | AVX512F + AVX512VL | Shift | AVX512_foundation | no | Shift packed 64-bit integers in "a" left by "imm8" while shifting in zeros, and store the results in "dst" using writemask "k" (elements are copied from "src" when the corresponding mask bit is not set).
_mm256_mask_sllv_epi32 | 0 | AVX-512 | AVX512F + AVX512VL | Shift | AVX512_foundation | no | Shift packed 32-bit integers in "a" left by the amount specified by the corresponding element in "count" while shifting in zeros, and store the results in "dst" using writemask "k" (elements are copied from "src" when the corresponding mask bit is not set).
_mm256_mask_sllv_epi64 | 0 | AVX-512 | AVX512F + AVX512VL | Shift | AVX512_foundation | no | Shift packed 64-bit integers in "a" left by the amount specified by the corresponding element in "count" while shifting in zeros, and store the results in "dst" using writemask "k" (elements are copied from "src" when the corresponding mask bit is not set).
_mm256_mask_sra_epi32 | 0 | AVX-512 | AVX512F + AVX512VL | Shift | AVX512_foundation | no | Shift packed 32-bit integers in "a" right by "count" while shifting in sign bits, and store the results in "dst" using writemask "k" (elements are copied from "src" when the corresponding mask bit is not set).
_mm256_mask_sra_epi64 | 0 | AVX-512 | AVX512F + AVX512VL | Shift | AVX512_foundation | no | Shift packed 64-bit integers in "a" right by "count" while shifting in sign bits, and store the results in "dst" using writemask "k" (elements are copied from "src" when the corresponding mask bit is not set).
_mm256_mask_srai_epi32 | 0 | AVX-512 | AVX512F + AVX512VL | Shift | AVX512_foundation | no | Shift packed 32-bit integers in "a" right by "imm8" while shifting in sign bits, and store the results in "dst" using writemask "k" (elements are copied from "src" when the corresponding mask bit is not set).
_mm256_mask_srai_epi64 | 0 | AVX-512 | AVX512F + AVX512VL | Shift | AVX512_foundation | no | Shift packed 64-bit integers in "a" right by "imm8" while shifting in sign bits, and store the results in "dst" using writemask "k" (elements are copied from "src" when the corresponding mask bit is not set).
_mm256_mask_srav_epi32 | 0 | AVX-512 | AVX512F + AVX512VL | Shift | AVX512_foundation | no | Shift packed 32-bit integers in "a" right by the amount specified by the corresponding element in "count" while shifting in sign bits, and store the results in "dst" using writemask "k" (elements are copied from "src" when the corresponding mask bit is not set).
_mm256_mask_srav_epi64 | 0 | AVX-512 | AVX512F + AVX512VL | Shift | AVX512_foundation | no | Shift packed 64-bit integers in "a" right by the amount specified by the corresponding element in "count" while shifting in sign bits, and store the results in "dst" using writemask "k" (elements are copied from "src" when the corresponding mask bit is not set).
_mm256_mask_srl_epi32 | 0 | AVX-512 | AVX512F + AVX512VL | Shift | AVX512_foundation | no | Shift packed 32-bit integers in "a" right by "count" while shifting in zeros, and store the results in "dst" using writemask "k" (elements are copied from "src" when the corresponding mask bit is not set).
_mm256_mask_srl_epi64 | 0 | AVX-512 | AVX512F + AVX512VL | Shift | AVX512_foundation | no | Shift packed 64-bit integers in "a" right by "count" while shifting in zeros, and store the results in "dst" using writemask "k" (elements are copied from "src" when the corresponding mask bit is not set).
_mm256_mask_srli_epi32 | 0 | AVX-512 | AVX512F + AVX512VL | Shift | AVX512_foundation | no | Shift packed 32-bit integers in "a" right by "imm8" while shifting in zeros, and store the results in "dst" using writemask "k" (elements are copied from "src" when the corresponding mask bit is not set).
_mm256_mask_srli_epi64 | 0 | AVX-512 | AVX512F + AVX512VL | Shift | AVX512_foundation | no | Shift packed 64-bit integers in "a" right by "imm8" while shifting in zeros, and store the results in "dst" using writemask "k" (elements are copied from "src" when the corresponding mask bit is not set).
_mm256_mask_srlv_epi32 | 0 | AVX-512 | AVX512F + AVX512VL | Shift | AVX512_foundation | no | Shift packed 32-bit integers in "a" right by the amount specified by the corresponding element in "count" while shifting in zeros, and store the results in "dst" using writemask "k" (elements are copied from "src" when the corresponding mask bit is not set).
_mm256_mask_srlv_epi64 | 0 | AVX-512 | AVX512F + AVX512VL | Shift | AVX512_foundation | no | Shift packed 64-bit integers in "a" right by the amount specified by the corresponding element in "count" while shifting in zeros, and store the results in "dst" using writemask "k" (elements are copied from "src" when the corresponding mask bit is not set).
_mm256_ror_epi32 | 0 | AVX-512 | AVX512F + AVX512VL | Shift | AVX512_foundation | no | Rotate the bits in each packed 32-bit integer in "a" to the right by the number of bits specified in "imm8", and store the results in "dst".
_mm256_ror_epi64 | 0 | AVX-512 | AVX512F + AVX512VL | Shift | AVX512_foundation | no | Rotate the bits in each packed 64-bit integer in "a" to the right by the number of bits specified in "imm8", and store the results in "dst".
_mm256_rorv_epi32 | 0 | AVX-512 | AVX512F + AVX512VL | Shift | AVX512_foundation | no | Rotate the bits in each packed 32-bit integer in "a" to the right by the number of bits specified in the corresponding element of "b", and store the results in "dst".
_mm256_rorv_epi64 | 0 | AVX-512 | AVX512F + AVX512VL | Shift | AVX512_foundation | no | Rotate the bits in each packed 64-bit integer in "a" to the right by the number of bits specified in the corresponding element of "b", and store the results in "dst".
_mm256_sra_epi64 | 0 | AVX-512 | AVX512F + AVX512VL | Shift | AVX512_foundation | no | Shift packed 64-bit integers in "a" right by "count" while shifting in sign bits, and store the results in "dst".
_mm256_srai_epi64 | 0 | AVX-512 | AVX512F + AVX512VL | Shift | AVX512_foundation | no | Shift packed 64-bit integers in "a" right by "imm8" while shifting in sign bits, and store the results in "dst".
_mm_mask_ror_epi32 | 0 | AVX-512 | AVX512F + AVX512VL | Shift | AVX512_foundation | no | Rotate the bits in each packed 32-bit integer in "a" to the right by the number of bits specified in "imm8", and store the results in "dst" using writemask "k" (elements are copied from "src" when the corresponding mask bit is not set).
_mm_mask_ror_epi64 | 0 | AVX-512 | AVX512F + AVX512VL | Shift | AVX512_foundation | no | Rotate the bits in each packed 64-bit integer in "a" to the right by the number of bits specified in "imm8", and store the results in "dst" using writemask "k" (elements are copied from "src" when the corresponding mask bit is not set).
_mm_mask_rorv_epi32 | 0 | AVX-512 | AVX512F + AVX512VL | Shift | AVX512_foundation | no | Rotate the bits in each packed 32-bit integer in "a" to the right by the number of bits specified in the corresponding element of "b", and store the results in "dst" using writemask "k" (elements are copied from "src" when the corresponding mask bit is not set).
_mm_mask_rorv_epi64 | 0 | AVX-512 | AVX512F + AVX512VL | Shift | AVX512_foundation | no | Rotate the bits in each packed 64-bit integer in "a" to the right by the number of bits specified in the corresponding element of "b", and store the results in "dst" using writemask "k" (elements are copied from "src" when the corresponding mask bit is not set).
_mm_mask_sll_epi32 | 0 | AVX-512 | AVX512F + AVX512VL | Shift | AVX512_foundation | no | Shift packed 32-bit integers in "a" left by "count" while shifting in zeros, and store the results in "dst" using writemask "k" (elements are copied from "src" when the corresponding mask bit is not set).
_mm_mask_sll_epi64 | 0 | AVX-512 | AVX512F + AVX512VL | Shift | AVX512_foundation | no | Shift packed 64-bit integers in "a" left by "count" while shifting in zeros, and store the results in "dst" using writemask "k" (elements are copied from "src" when the corresponding mask bit is not set).
_mm_mask_slli_epi32 | 0 | AVX-512 | AVX512F + AVX512VL | Shift | AVX512_foundation | no | Shift packed 32-bit integers in "a" left by "imm8" while shifting in zeros, and store the results in "dst" using writemask "k" (elements are copied from "src" when the corresponding mask bit is not set).
_mm_mask_slli_epi64 | 0 | AVX-512 | AVX512F + AVX512VL | Shift | AVX512_foundation | no | Shift packed 64-bit integers in "a" left by "imm8" while shifting in zeros, and store the results in "dst" using writemask "k" (elements are copied from "src" when the corresponding mask bit is not set).
_mm_mask_sllv_epi32 | 0 | AVX-512 | AVX512F + AVX512VL | Shift | AVX512_foundation | no | Shift packed 32-bit integers in "a" left by the amount specified by the corresponding element in "count" while shifting in zeros, and store the results in "dst" using writemask "k" (elements are copied from "src" when the corresponding mask bit is not set).
_mm_mask_sllv_epi64 | 0 | AVX-512 | AVX512F + AVX512VL | Shift | AVX512_foundation | no | Shift packed 64-bit integers in "a" left by the amount specified by the corresponding element in "count" while shifting in zeros, and store the results in "dst" using writemask "k" (elements are copied from "src" when the corresponding mask bit is not set).
_mm_mask_sra_epi32 | 0 | AVX-512 | AVX512F + AVX512VL | Shift | AVX512_foundation | no | Shift packed 32-bit integers in "a" right by "count" while shifting in sign bits, and store the results in "dst" using writemask "k" (elements are copied from "src" when the corresponding mask bit is not set).
_mm_mask_sra_epi64 | 0 | AVX-512 | AVX512F + AVX512VL | Shift | AVX512_foundation | no | Shift packed 64-bit integers in "a" right by "count" while shifting in sign bits, and store the results in "dst" using writemask "k" (elements are copied from "src" when the corresponding mask bit is not set).
_mm_mask_srai_epi32 | 0 | AVX-512 | AVX512F + AVX512VL | Shift | AVX512_foundation | no | Shift packed 32-bit integers in "a" right by "imm8" while shifting in sign bits, and store the results in "dst" using writemask "k" (elements are copied from "src" when the corresponding mask bit is not set).
_mm_mask_srai_epi64 | 0 | AVX-512 | AVX512F + AVX512VL | Shift | AVX512_foundation | no | Shift packed 64-bit integers in "a" right by "imm8" while shifting in sign bits, and store the results in "dst" using writemask "k" (elements are copied from "src" when the corresponding mask bit is not set).
_mm_mask_srav_epi32 | 0 | AVX-512 | AVX512F + AVX512VL | Shift | AVX512_foundation | no | Shift packed 32-bit integers in "a" right by the amount specified by the corresponding element in "count" while shifting in sign bits, and store the results in "dst" using writemask "k" (elements are copied from "src" when the corresponding mask bit is not set).
_mm_mask_srav_epi64 | 0 | AVX-512 | AVX512F + AVX512VL | Shift | AVX512_foundation | no | Shift packed 64-bit integers in "a" right by the amount specified by the corresponding element in "count" while shifting in sign bits, and store the results in "dst" using writemask "k" (elements are copied from "src" when the corresponding mask bit is not set).
_mm_mask_srl_epi32 | 0 | AVX-512 | AVX512F + AVX512VL | Shift | AVX512_foundation | no | Shift packed 32-bit integers in "a" right by "count" while shifting in zeros, and store the results in "dst" using writemask "k" (elements are copied from "src" when the corresponding mask bit is not set).
_mm_mask_srl_epi64 | 0 | AVX-512 | AVX512F + AVX512VL | Shift | AVX512_foundation | no | Shift packed 64-bit integers in "a" right by "count" while shifting in zeros, and store the results in "dst" using writemask "k" (elements are copied from "src" when the corresponding mask bit is not set).
_mm_mask_srli_epi32 | 0 | AVX-512 | AVX512F + AVX512VL | Shift | AVX512_foundation | no | Shift packed 32-bit integers in "a" right by "imm8" while shifting in zeros, and store the results in "dst" using writemask "k" (elements are copied from "src" when the corresponding mask bit is not set).
_mm_mask_srli_epi64 | 0 | AVX-512 | AVX512F + AVX512VL | Shift | AVX512_foundation | no | Shift packed 64-bit integers in "a" right by "imm8" while shifting in zeros, and store the results in "dst" using writemask "k" (elements are copied from "src" when the corresponding mask bit is not set).
_mm_mask_srlv_epi32 | 0 | AVX-512 | AVX512F + AVX512VL | Shift | AVX512_foundation | no | Shift packed 32-bit integers in "a" right by the amount specified by the corresponding element in "count" while shifting in zeros, and store the results in "dst" using writemask "k" (elements are copied from "src" when the corresponding mask bit is not set).
_mm_mask_srlv_epi64 | 0 | AVX-512 | AVX512F + AVX512VL | Shift | AVX512_foundation | no | Shift packed 64-bit integers in "a" right by the amount specified by the corresponding element in "count" while shifting in zeros, and store the results in "dst" using writemask "k" (elements are copied from "src" when the corresponding mask bit is not set).
_mm_ror_epi32 | 0 | AVX-512 | AVX512F + AVX512VL | Shift | AVX512_foundation | no | Rotate the bits in each packed 32-bit integer in "a" to the right by the number of bits specified in "imm8", and store the results in "dst".
_mm_ror_epi64 | 0 | AVX-512 | AVX512F + AVX512VL | Shift | AVX512_foundation | no | Rotate the bits in each packed 64-bit integer in "a" to the right by the number of bits specified in "imm8", and store the results in "dst".
_mm_rorv_epi32 | 0 | AVX-512 | AVX512F + AVX512VL | Shift | AVX512_foundation | no | Rotate the bits in each packed 32-bit integer in "a" to the right by the number of bits specified in the corresponding element of "b", and store the results in "dst".
_mm_rorv_epi64 | 0 | AVX-512 | AVX512F + AVX512VL | Shift | AVX512_foundation | no | Rotate the bits in each packed 64-bit integer in "a" to the right by the number of bits specified in the corresponding element of "b", and store the results in "dst".
_mm_sra_epi64 | 0 | AVX-512 | AVX512F + AVX512VL | Shift | AVX512_foundation | no | Shift packed 64-bit integers in "a" right by "count" while shifting in sign bits, and store the results in "dst".
_mm256_mask_compressstoreu_epi32 | 0 | AVX-512 | AVX512F + AVX512VL | Store | AVX512_foundation | no | Contiguously store the active 32-bit integers in "a" (those with their respective bit set in writemask "k") to unaligned memory at "base_addr".
_mm256_mask_compressstoreu_epi64 | 0 | AVX-512 | AVX512F + AVX512VL | Store | AVX512_foundation | no | Contiguously store the active 64-bit integers in "a" (those with their respective bit set in writemask "k") to unaligned memory at "base_addr".
_mm256_mask_compressstoreu_pd | 0 | AVX-512 | AVX512F + AVX512VL | Store | AVX512_foundation | no | Contiguously store the active double-precision (64-bit) floating-point elements in "a" (those with their respective bit set in writemask "k") to unaligned memory at "base_addr".
_mm256_mask_compressstoreu_ps | 0 | AVX-512 | AVX512F + AVX512VL | Store | AVX512_foundation | no | Contiguously store the active single-precision (32-bit) floating-point elements in "a" (those with their respective bit set in writemask "k") to unaligned memory at "base_addr".
_mm256_mask_cvtepi32_storeu_epi16 | 0 | AVX-512 | AVX512F + AVX512VL | Store | AVX512_foundation | no | Convert packed 32-bit integers in "a" to packed 16-bit integers with truncation, and store the active results (those with their respective bit set in writemask "k") to unaligned memory at "base_addr".
_mm256_mask_cvtepi32_storeu_epi8 | 0 | AVX-512 | AVX512F + AVX512VL | Store | AVX512_foundation | no | Convert packed 32-bit integers in "a" to packed 8-bit integers with truncation, and store the active results (those with their respective bit set in writemask "k") to unaligned memory at "base_addr".
_mm256_mask_cvtepi64_storeu_epi16 | 0 | AVX-512 | AVX512F + AVX512VL | Store | AVX512_foundation | no | Convert packed 64-bit integers in "a" to packed 16-bit integers with truncation, and store the active results (those with their respective bit set in writemask "k") to unaligned memory at "base_addr".
_mm256_mask_cvtepi64_storeu_epi32 | 0 | AVX-512 | AVX512F + AVX512VL | Store | AVX512_foundation | no | Convert packed 64-bit integers in "a" to packed 32-bit integers with truncation, and store the active results (those with their respective bit set in writemask "k") to unaligned memory at "base_addr".
_mm256_mask_cvtepi64_storeu_epi8 | 0 | AVX-512 | AVX512F + AVX512VL | Store | AVX512_foundation | no | Convert packed 64-bit integers in "a" to packed 8-bit integers with truncation, and store the active results (those with their respective bit set in writemask "k") to unaligned memory at "base_addr".
_mm256_mask_cvtsepi32_storeu_epi16 | 0 | AVX-512 | AVX512F + AVX512VL | Store | AVX512_foundation | no | Convert packed signed 32-bit integers in "a" to packed 16-bit integers with signed saturation, and store the active results (those with their respective bit set in writemask "k") to unaligned memory at "base_addr".
_mm256_mask_cvtsepi32_storeu_epi8 | 0 | AVX-512 | AVX512F + AVX512VL | Store | AVX512_foundation | no | Convert packed signed 32-bit integers in "a" to packed 8-bit integers with signed saturation, and store the active results (those with their respective bit set in writemask "k") to unaligned memory at "base_addr".
_mm256_mask_cvtsepi64_storeu_epi16 | 0 | AVX-512 | AVX512F + AVX512VL | Store | AVX512_foundation | no | Convert packed signed 64-bit integers in "a" to packed 16-bit integers with signed saturation, and store the active results (those with their respective bit set in writemask "k") to unaligned memory at "base_addr".
_mm256_mask_cvtsepi64_storeu_epi32 | 0 | AVX-512 | AVX512F + AVX512VL | Store | AVX512_foundation | no | Convert packed signed 64-bit integers in "a" to packed 32-bit integers with signed saturation, and store the active results (those with their respective bit set in writemask "k") to unaligned memory at "base_addr".
_mm256_mask_cvtsepi64_storeu_epi8 | 0 | AVX-512 | AVX512F + AVX512VL | Store | AVX512_foundation | no | Convert packed signed 64-bit integers in "a" to packed 8-bit integers with signed saturation, and store the active results (those with their respective bit set in writemask "k") to unaligned memory at "base_addr".
_mm256_mask_cvtusepi32_storeu_epi16 | 0 | AVX-512 | AVX512F + AVX512VL | Store | AVX512_foundation | no | Convert packed unsigned 32-bit integers in "a" to packed unsigned 16-bit integers with unsigned saturation, and store the active results (those with their respective bit set in writemask "k") to unaligned memory at "base_addr".
_mm256_mask_cvtusepi32_storeu_epi8 | 0 | AVX-512 | AVX512F + AVX512VL | Store | AVX512_foundation | no | Convert packed unsigned 32-bit integers in "a" to packed unsigned 8-bit integers with unsigned saturation, and store the active results (those with their respective bit set in writemask "k") to unaligned memory at "base_addr".
_mm256_mask_cvtusepi64_storeu_epi16 | 0 | AVX-512 | AVX512F + AVX512VL | Store | AVX512_foundation | no | Convert packed unsigned 64-bit integers in "a" to packed unsigned 16-bit integers with unsigned saturation, and store the active results (those with their respective bit set in writemask "k") to unaligned memory at "base_addr".
_mm256_mask_cvtusepi64_storeu_epi32 | 0 | AVX-512 | AVX512F + AVX512VL | Store | AVX512_foundation | no | Convert packed unsigned 64-bit integers in "a" to packed unsigned 32-bit integers with unsigned saturation, and store the active results (those with their respective bit set in writemask "k") to unaligned memory at "base_addr".
_mm256_mask_cvtusepi64_storeu_epi8 | 0 | AVX-512 | AVX512F + AVX512VL | Store | AVX512_foundation | no | Convert packed unsigned 64-bit integers in "a" to packed unsigned 8-bit integers with unsigned saturation, and store the active results (those with their respective bit set in writemask "k") to unaligned memory at "base_addr".
_mm256_store_epi32 | 0 | AVX-512 | AVX512F + AVX512VL | Store | AVX512_foundation | no | Store 256-bits (composed of 8 packed 32-bit integers) from "a" into memory. "mem_addr" must be aligned on a 32-byte boundary or a general-protection exception may be generated.
_mm256_store_epi64 | 0 | AVX-512 | AVX512F + AVX512VL | Store | AVX512_foundation | no | Store 256-bits (composed of 4 packed 64-bit integers) from "a" into memory. "mem_addr" must be aligned on a 32-byte boundary or a general-protection exception may be generated.
_mm256_storeu_epi32 | 0 | AVX-512 | AVX512F + AVX512VL | Store | AVX512_foundation | no | Store 256-bits (composed of 8 packed 32-bit integers) from "a" into memory. "mem_addr" does not need to be aligned on any particular boundary.
_mm256_storeu_epi64 | 0 | AVX-512 | AVX512F + AVX512VL | Store | AVX512_foundation | no | Store 256-bits (composed of 4 packed 64-bit integers) from "a" into memory. "mem_addr" does not need to be aligned on any particular boundary.
_mm_mask_compressstoreu_epi32 | 0 | AVX-512 | AVX512F + AVX512VL | Store | AVX512_foundation | no | Contiguously store the active 32-bit integers in "a" (those with their respective bit set in writemask "k") to unaligned memory at "base_addr".
_mm_mask_compressstoreu_epi64 | 0 | AVX-512 | AVX512F + AVX512VL | Store | AVX512_foundation | no | Contiguously store the active 64-bit integers in "a" (those with their respective bit set in writemask "k") to unaligned memory at "base_addr".
_mm_mask_compressstoreu_pd | 0 | AVX-512 | AVX512F + AVX512VL | Store | AVX512_foundation | no | Contiguously store the active double-precision (64-bit) floating-point elements in "a" (those with their respective bit set in writemask "k") to unaligned memory at "base_addr".
_mm_mask_compressstoreu_ps | 0 | AVX-512 | AVX512F + AVX512VL | Store | AVX512_foundation | no | Contiguously store the active single-precision (32-bit) floating-point elements in "a" (those with their respective bit set in writemask "k") to unaligned memory at "base_addr".
_mm_mask_cvtepi32_storeu_epi16 | 0 | AVX-512 | AVX512F + AVX512VL | Store | AVX512_foundation | no | Convert packed 32-bit integers in "a" to packed 16-bit integers with truncation, and store the active results (those with their respective bit set in writemask "k") to unaligned memory at "base_addr".
_mm_mask_cvtepi32_storeu_epi8 | 0 | AVX-512 | AVX512F + AVX512VL | Store | AVX512_foundation | no | Convert packed 32-bit integers in "a" to packed 8-bit integers with truncation, and store the active results (those with their respective bit set in writemask "k") to unaligned memory at "base_addr".
_mm_mask_cvtepi64_storeu_epi16 | 0 | AVX-512 | AVX512F + AVX512VL | Store | AVX512_foundation | no | Convert packed 64-bit integers in "a" to packed 16-bit integers with truncation, and store the active results (those with their respective bit set in writemask "k") to unaligned memory at "base_addr".
_mm_mask_cvtepi64_storeu_epi32 | 0 | AVX-512 | AVX512F + AVX512VL | Store | AVX512_foundation | no | Convert packed 64-bit integers in "a" to packed 32-bit integers with truncation, and store the active results (those with their respective bit set in writemask "k") to unaligned memory at "base_addr".
_mm_mask_cvtepi64_storeu_epi8 | 0 | AVX-512 | AVX512F + AVX512VL | Store | AVX512_foundation | no | Convert packed 64-bit integers in "a" to packed 8-bit integers with truncation, and store the active results (those with their respective bit set in writemask "k") to unaligned memory at "base_addr".
_mm_mask_cvtsepi32_storeu_epi16 | 0 | AVX-512 | AVX512F + AVX512VL | Store | AVX512_foundation | no | Convert packed signed 32-bit integers in "a" to packed 16-bit integers with signed saturation, and store the active results (those with their respective bit set in writemask "k") to unaligned memory at "base_addr".
_mm_mask_cvtsepi32_storeu_epi8 | 0 | AVX-512 | AVX512F + AVX512VL | Store | AVX512_foundation | no | Convert packed signed 32-bit integers in "a" to packed 8-bit integers with signed saturation, and store the active results (those with their respective bit set in writemask "k") to unaligned memory at "base_addr".
_mm_mask_cvtsepi64_storeu_epi16 | 0 | AVX-512 | AVX512F + AVX512VL | Store | AVX512_foundation | no | Convert packed signed 64-bit integers in "a" to packed 16-bit integers with signed saturation, and store the active results (those with their respective bit set in writemask "k") to unaligned memory at "base_addr".
_mm_mask_cvtsepi64_storeu_epi32 | 0 | AVX-512 | AVX512F + AVX512VL | Store | AVX512_foundation | no | Convert packed signed 64-bit integers in "a" to packed 32-bit integers with signed saturation, and store the active results (those with their respective bit set in writemask "k") to unaligned memory at "base_addr".
_mm_mask_cvtsepi64_storeu_epi8 | 0 | AVX-512 | AVX512F + AVX512VL | Store | AVX512_foundation | no | Convert packed signed 64-bit integers in "a" to packed 8-bit integers with signed saturation, and store the active results (those with their respective bit set in writemask "k") to unaligned memory at "base_addr".
_mm_mask_cvtusepi32_storeu_epi16 | 0 | AVX-512 | AVX512F + AVX512VL | Store | AVX512_foundation | no | Convert packed unsigned 32-bit integers in "a" to packed unsigned 16-bit integers with unsigned saturation, and store the active results (those with their respective bit set in writemask "k") to unaligned memory at "base_addr".
_mm_mask_cvtusepi32_storeu_epi8 | 0 | AVX-512 | AVX512F + AVX512VL | Store | AVX512_foundation | no | Convert packed unsigned 32-bit integers in "a" to packed unsigned 8-bit integers with unsigned saturation, and store the active results (those with their respective bit set in writemask "k") to unaligned memory at "base_addr".
_mm_mask_cvtusepi64_storeu_epi16 | 0 | AVX-512 | AVX512F + AVX512VL | Store | AVX512_foundation | no | Convert packed unsigned 64-bit integers in "a" to packed unsigned 16-bit integers with unsigned saturation, and store the active results (those with their respective bit set in writemask "k") to unaligned memory at "base_addr".
_mm_mask_cvtusepi64_storeu_epi32 | 0 | AVX-512 | AVX512F + AVX512VL | Store | AVX512_foundation | no | Convert packed unsigned 64-bit integers in "a" to packed unsigned 32-bit integers with unsigned saturation, and store the active results (those with their respective bit set in writemask "k") to unaligned memory at "base_addr".
_mm_mask_cvtusepi64_storeu_epi8 | 0 | AVX-512 | AVX512F + AVX512VL | Store | AVX512_foundation | no | Convert packed unsigned 64-bit integers in "a" to packed unsigned 8-bit integers with unsigned saturation, and store the active results (those with their respective bit set in writemask "k") to unaligned memory at "base_addr".
_mm_store_epi32 | 0 | AVX-512 | AVX512F + AVX512VL | Store | AVX512_foundation | no | Store 128-bits (composed of 4 packed 32-bit integers) from "a" into memory. "mem_addr" must be aligned on a 16-byte boundary or a general-protection exception may be generated.
_mm_store_epi64 | 0 | AVX-512 | AVX512F + AVX512VL | Store | AVX512_foundation | no | Store 128-bits (composed of 2 packed 64-bit integers) from "a" into memory. "mem_addr" must be aligned on a 16-byte boundary or a general-protection exception may be generated.
_mm_storeu_epi32 | 0 | AVX-512 | AVX512F + AVX512VL | Store | AVX512_foundation | no | Store 128-bits (composed of 4 packed 32-bit integers) from "a" into memory. "mem_addr" does not need to be aligned on any particular boundary.
_mm_storeu_epi64 | 0 | AVX-512 | AVX512F + AVX512VL | Store | AVX512_foundation | no | Store 128-bits (composed of 2 packed 64-bit integers) from "a" into memory. "mem_addr" does not need to be aligned on any particular boundary.
_mm512_mask_popcnt_epi32 | 0 | AVX-512 | AVX512VPOPCNTDQ | Bit Manipulation | AVX512_extended | no | Count the number of logical 1 bits in packed 32-bit integers in "a", and store the results in "dst" using writemask "k" (elements are copied from "src" when the corresponding mask bit is not set).
_mm512_mask_popcnt_epi64 | 0 | AVX-512 | AVX512VPOPCNTDQ | Bit Manipulation | AVX512_extended | no | Count the number of logical 1 bits in packed 64-bit integers in "a", and store the results in "dst" using writemask "k" (elements are copied from "src" when the corresponding mask bit is not set).
_mm512_popcnt_epi32 | 0 | AVX-512 | AVX512VPOPCNTDQ | Bit Manipulation | AVX512_extended | no | Count the number of logical 1 bits in packed 32-bit integers in "a", and store the results in "dst".
_mm512_popcnt_epi64 | 0 | AVX-512 | AVX512VPOPCNTDQ | Bit Manipulation | AVX512_extended | no | Count the number of logical 1 bits in packed 64-bit integers in "a", and store the results in "dst".
_mm256_mask_popcnt_epi32 | 0 | AVX-512 | AVX512VPOPCNTDQ + AVX512VL | Bit Manipulation | AVX512_extended | no | Count the number of logical 1 bits in packed 32-bit integers in "a", and store the results in "dst" using writemask "k" (elements are copied from "src" when the corresponding mask bit is not set).
_mm256_mask_popcnt_epi64 | 0 | AVX-512 | AVX512VPOPCNTDQ + AVX512VL | Bit Manipulation | AVX512_extended | no | Count the number of logical 1 bits in packed 64-bit integers in "a", and store the results in "dst" using writemask "k" (elements are copied from "src" when the corresponding mask bit is not set).
_mm256_popcnt_epi32 | 0 | AVX-512 | AVX512VPOPCNTDQ + AVX512VL | Bit Manipulation | AVX512_extended | no | Count the number of logical 1 bits in packed 32-bit integers in "a", and store the results in "dst".
_mm256_popcnt_epi64 | 0 | AVX-512 | AVX512VPOPCNTDQ + AVX512VL | Bit Manipulation | AVX512_extended | no | Count the number of logical 1 bits in packed 64-bit integers in "a", and store the results in "dst".
_mm_mask_popcnt_epi32 | 0 | AVX-512 | AVX512VPOPCNTDQ + AVX512VL | Bit Manipulation | AVX512_extended | no | Count the number of logical 1 bits in packed 32-bit integers in "a", and store the results in "dst" using writemask "k" (elements are copied from "src" when the corresponding mask bit is not set).
_mm_mask_popcnt_epi64 | 0 | AVX-512 | AVX512VPOPCNTDQ + AVX512VL | Bit Manipulation | AVX512_extended | no | Count the number of logical 1 bits in packed 64-bit integers in "a", and store the results in "dst" using writemask "k" (elements are copied from "src" when the corresponding mask bit is not set).
_mm_popcnt_epi32 | 0 | AVX-512 | AVX512VPOPCNTDQ + AVX512VL | Bit Manipulation | AVX512_extended | no | Count the number of logical 1 bits in packed 32-bit integers in "a", and store the results in "dst".
_mm_popcnt_epi64 | 0 | AVX-512 | AVX512VPOPCNTDQ + AVX512VL | Bit Manipulation | AVX512_extended | no | Count the number of logical 1 bits in packed 64-bit integers in "a", and store the results in "dst".
_mm512_dpbf16_ps | 0 | AVX-512 | AVX512_BF16 + AVX512F | Arithmetic | AVX512_bf16 | no | Compute dot-product of BF16 (16-bit) floating-point pairs in "a" and "b", accumulating the intermediate single-precision (32-bit) floating-point elements with elements in "src", and store the results in "dst".
_mm512_mask_dpbf16_ps | 0 | AVX-512 | AVX512_BF16 + AVX512F | Arithmetic | AVX512_bf16 | no | Compute dot-product of BF16 (16-bit) floating-point pairs in "a" and "b", accumulating the intermediate single-precision (32-bit) floating-point elements with elements in "src", and store the results in "dst" using writemask "k" (elements are copied from "src" when the corresponding mask bit is not set).
_mm512_cvtne2ps_pbh | 0 | AVX-512 | AVX512_BF16 + AVX512F | Convert | AVX512_bf16 | no | Convert packed single-precision (32-bit) floating-point elements in two vectors "a" and "b" to packed BF16 (16-bit) floating-point elements, and store the results in single vector "dst".
_mm512_cvtneps_pbh | 0 | AVX-512 | AVX512_BF16 + AVX512F | Convert | AVX512_bf16 | no | Convert packed single-precision (32-bit) floating-point elements in "a" to packed BF16 (16-bit) floating-point elements, and store the results in "dst".
_mm512_cvtpbh_ps | 0 | AVX-512 | AVX512_BF16 + AVX512F | Convert | AVX512_bf16 | yes | Convert packed BF16 (16-bit) floating-point elements in "a" to packed single-precision (32-bit) floating-point elements, and store the results in "dst". This intrinsic neither raises any floating point exceptions nor turns sNAN into qNAN.
_mm512_mask_cvtne2ps_pbh | 0 | AVX-512 | AVX512_BF16 + AVX512F | Convert | AVX512_bf16 | no | Convert packed single-precision (32-bit) floating-point elements in two vectors "a" and "b" to packed BF16 (16-bit) floating-point elements, and store the results in single vector "dst" using writemask "k" (elements are copied from "src" when the corresponding mask bit is not set).
_mm512_mask_cvtneps_pbh | 0 | AVX-512 | AVX512_BF16 + AVX512F | Convert | AVX512_bf16 | no | Convert packed single-precision (32-bit) floating-point elements in "a" to packed BF16 (16-bit) floating-point elements, and store the results in "dst" using writemask "k" (elements are copied from "src" when the corresponding mask bit is not set).
_mm512_mask_cvtpbh_ps | 0 | AVX-512 | AVX512_BF16 + AVX512F | Convert | AVX512_bf16 | yes | Convert packed BF16 (16-bit) floating-point elements in "a" to packed single-precision (32-bit) floating-point elements, and store the results in "dst" using writemask "k" (elements are copied from "src" when the corresponding mask bit is not set). This intrinsic neither raises any floating point exceptions nor turns sNAN into qNAN.
_mm256_dpbf16_ps | 0 | AVX-512 | AVX512_BF16 + AVX512VL | Arithmetic | AVX512_bf16 | no | Compute dot-product of BF16 (16-bit) floating-point pairs in "a" and "b", accumulating the intermediate single-precision (32-bit) floating-point elements with elements in "src", and store the results in "dst".
_mm256_mask_dpbf16_ps | 0 | AVX-512 | AVX512_BF16 + AVX512VL | Arithmetic | AVX512_bf16 | no | Compute dot-product of BF16 (16-bit) floating-point pairs in "a" and "b", accumulating the intermediate single-precision (32-bit) floating-point elements with elements in "src", and store the results in "dst" using writemask "k" (elements are copied from "src" when the corresponding mask bit is not set).
_mm_dpbf16_ps | 0 | AVX-512 | AVX512_BF16 + AVX512VL | Arithmetic | AVX512_bf16 | no | Compute dot-product of BF16 (16-bit) floating-point pairs in "a" and "b", accumulating the intermediate single-precision (32-bit) floating-point elements with elements in "src", and store the results in "dst".
_mm_mask_dpbf16_ps | 0 | AVX-512 | AVX512_BF16 + AVX512VL | Arithmetic | AVX512_bf16 | no | Compute dot-product of BF16 (16-bit) floating-point pairs in "a" and "b", accumulating the intermediate single-precision (32-bit) floating-point elements with elements in "src", and store the results in "dst" using writemask "k" (elements are copied from "src" when the corresponding mask bit is not set).
_mm256_cvtne2ps_pbh | 0 | AVX-512 | AVX512_BF16 + AVX512VL | Convert | AVX512_bf16 | no | Convert packed single-precision (32-bit) floating-point elements in two vectors "a" and "b" to packed BF16 (16-bit) floating-point elements, and store the results in single vector "dst".
_mm256_cvtneps_pbh | 0 | AVX-512 | AVX512_BF16 + AVX512VL | Convert | AVX512_bf16 | no | Convert packed single-precision (32-bit) floating-point elements in "a" to packed BF16 (16-bit) floating-point elements, and store the results in "dst".
_mm256_cvtpbh_ps | 0 | AVX-512 | AVX512_BF16 + AVX512VL | Convert | AVX512_bf16 | yes | Convert packed BF16 (16-bit) floating-point elements in "a" to packed single-precision (32-bit) floating-point elements, and store the results in "dst". This intrinsic neither raises any floating point exceptions nor turns sNAN into qNAN.
_mm256_mask_cvtne2ps_pbh | 0 | AVX-512 | AVX512_BF16 + AVX512VL | Convert | AVX512_bf16 | no | Convert packed single-precision (32-bit) floating-point elements in two vectors "a" and "b" to packed BF16 (16-bit) floating-point elements, and store the results in single vector "dst" using writemask "k" (elements are copied from "src" when the corresponding mask bit is not set).
_mm256_mask_cvtneps_pbh | 0 | AVX-512 | AVX512_BF16 + AVX512VL | Convert | AVX512_bf16 | no | Convert packed single-precision (32-bit) floating-point elements in "a" to packed BF16 (16-bit) floating-point elements, and store the results in "dst" using writemask "k" (elements are copied from "src" when the corresponding mask bit is not set).
_mm256_mask_cvtpbh_ps | 0 | AVX-512 | AVX512_BF16 + AVX512VL | Convert | AVX512_bf16 | yes | Convert packed BF16 (16-bit) floating-point elements in "a" to packed single-precision (32-bit) floating-point elements, and store the results in "dst" using writemask "k" (elements are copied from "src" when the corresponding mask bit is not set). This intrinsic neither raises any floating point exceptions nor turns sNAN into qNAN.
_mm_cvtne2ps_pbh | 0 | AVX-512 | AVX512_BF16 + AVX512VL | Convert | AVX512_bf16 | no | Convert packed single-precision (32-bit) floating-point elements in two vectors "a" and "b" to packed BF16 (16-bit) floating-point elements, and store the results in single vector "dst".
_mm_cvtneps_pbh | 0 | AVX-512 | AVX512_BF16 + AVX512VL | Convert | AVX512_bf16 | no | Convert packed single-precision (32-bit) floating-point elements in "a" to packed BF16 (16-bit) floating-point elements, and store the results in "dst".
_mm_cvtness_sbh | 0 | AVX-512 | AVX512_BF16 + AVX512VL | Convert | AVX512_bf16 | yes | Convert the single-precision (32-bit) floating-point element in "a" to a BF16 (16-bit) floating-point element, and store the result in "dst".
_mm_cvtpbh_ps | 0 | AVX-512 | AVX512_BF16 + AVX512VL | Convert | AVX512_bf16 | yes | Convert packed BF16 (16-bit) floating-point elements in "a" to packed single-precision (32-bit) floating-point elements, and store the results in "dst". This intrinsic neither raises any floating point exceptions nor turns sNAN into qNAN.
_mm_mask_cvtne2ps_pbh | 0 | AVX-512 | AVX512_BF16 + AVX512VL | Convert | AVX512_bf16 | no | Convert packed single-precision (32-bit) floating-point elements in two vectors "a" and "b" to packed BF16 (16-bit) floating-point elements, and store the results in single vector "dst" using writemask "k" (elements are copied from "src" when the corresponding mask bit is not set).
_mm_mask_cvtneps_pbh | 0 | AVX-512 | AVX512_BF16 + AVX512VL | Convert | AVX512_bf16 | no | Convert packed single-precision (32-bit) floating-point elements in "a" to packed BF16 (16-bit) floating-point elements, and store the results in "dst" using writemask "k" (elements are copied from "src" when the corresponding mask bit is not set).
_mm_mask_cvtpbh_ps | 0 | AVX-512 | AVX512_BF16 + AVX512VL | Convert | AVX512_bf16 | yes | Convert packed BF16 (16-bit) floating-point elements in "a" to packed single-precision (32-bit) floating-point elements, and store the results in "dst" using writemask "k" (elements are copied from "src" when the corresponding mask bit is not set). This intrinsic neither raises any floating point exceptions nor turns sNAN into qNAN.
_mm512_bitshuffle_epi64_mask | 0 | AVX-512 | AVX512_BITALG | Bit Manipulation | AVX512_extended | no | Gather 64 bits from "b" using selection bits in "c". For each 64-bit element in "b", gather 8 bits from the 64-bit element in "b" at 8 bit position controlled by the 8 corresponding 8-bit elements of "c", and store the result in the corresponding 8-bit element of "dst".
_mm512_mask_bitshuffle_epi64_mask | 0 | AVX-512 | AVX512_BITALG | Bit Manipulation | AVX512_extended | no | Gather 64 bits from "b" using selection bits in "c". For each 64-bit element in "b", gather 8 bits from the 64-bit element in "b" at 8 bit position controlled by the 8 corresponding 8-bit elements of "c", and store the result in the corresponding 8-bit element of "dst" using zeromask "k" (elements are zeroed out when the corresponding mask bit is not set).
_mm512_mask_popcnt_epi16 | 0 | AVX-512 | AVX512_BITALG | Bit Manipulation | AVX512_extended | no | Count the number of logical 1 bits in packed 16-bit integers in "a", and store the results in "dst" using writemask "k" (elements are copied from "src" when the corresponding mask bit is not set).
_mm512_mask_popcnt_epi8 | 0 | AVX-512 | AVX512_BITALG | Bit Manipulation | AVX512_extended | no | Count the number of logical 1 bits in packed 8-bit integers in "a", and store the results in "dst" using writemask "k" (elements are copied from "src" when the corresponding mask bit is not set).
_mm512_popcnt_epi16 | 0 | AVX-512 | AVX512_BITALG | Bit Manipulation | AVX512_extended | no | Count the number of logical 1 bits in packed 16-bit integers in "a", and store the results in "dst".
_mm512_popcnt_epi8 | 0 | AVX-512 | AVX512_BITALG | Bit Manipulation | AVX512_extended | no | Count the number of logical 1 bits in packed 8-bit integers in "a", and store the results in "dst".
_mm256_bitshuffle_epi64_mask | 0 | AVX-512 | AVX512_BITALG + AVX512VL | Bit Manipulation | AVX512_extended | no | Gather 64 bits from "b" using selection bits in "c". For each 64-bit element in "b", gather 8 bits from the 64-bit element in "b" at 8 bit position controlled by the 8 corresponding 8-bit elements of "c", and store the result in the corresponding 8-bit element of "dst".
_mm256_mask_bitshuffle_epi64_mask | 0 | AVX-512 | AVX512_BITALG + AVX512VL | Bit Manipulation | AVX512_extended | no | Gather 64 bits from "b" using selection bits in "c". For each 64-bit element in "b", gather 8 bits from the 64-bit element in "b" at 8 bit position controlled by the 8 corresponding 8-bit elements of "c", and store the result in the corresponding 8-bit element of "dst" using zeromask "k" (elements are zeroed out when the corresponding mask bit is not set).
_mm256_mask_popcnt_epi16 | 0 | AVX-512 | AVX512_BITALG + AVX512VL | Bit Manipulation | AVX512_extended | no | Count the number of logical 1 bits in packed 16-bit integers in "a", and store the results in "dst" using writemask "k" (elements are copied from "src" when the corresponding mask bit is not set).
_mm256_mask_popcnt_epi8 | 0 | AVX-512 | AVX512_BITALG + AVX512VL | Bit Manipulation | AVX512_extended | no | Count the number of logical 1 bits in packed 8-bit integers in "a", and store the results in "dst" using writemask "k" (elements are copied from "src" when the corresponding mask bit is not set).
_mm256_popcnt_epi16 | 0 | AVX-512 | AVX512_BITALG + AVX512VL | Bit Manipulation | AVX512_extended | no | Count the number of logical 1 bits in packed 16-bit integers in "a", and store the results in "dst".
_mm256_popcnt_epi8 | 0 | AVX-512 | AVX512_BITALG + AVX512VL | Bit Manipulation | AVX512_extended | no | Count the number of logical 1 bits in packed 8-bit integers in "a", and store the results in "dst".
_mm_bitshuffle_epi64_mask | 0 | AVX-512 | AVX512_BITALG + AVX512VL | Bit Manipulation | AVX512_extended | no | Gather 64 bits from "b" using selection bits in "c". For each 64-bit element in "b", gather 8 bits from the 64-bit element in "b" at 8 bit position controlled by the 8 corresponding 8-bit elements of "c", and store the result in the corresponding 8-bit element of "dst".
_mm_mask_bitshuffle_epi64_mask | 0 | AVX-512 | AVX512_BITALG + AVX512VL | Bit Manipulation | AVX512_extended | no | Gather 64 bits from "b" using selection bits in "c". For each 64-bit element in "b", gather 8 bits from the 64-bit element in "b" at 8 bit position controlled by the 8 corresponding 8-bit elements of "c", and store the result in the corresponding 8-bit element of "dst" using zeromask "k" (elements are zeroed out when the corresponding mask bit is not set).
_mm_mask_popcnt_epi16 | 0 | AVX-512 | AVX512_BITALG + AVX512VL | Bit Manipulation | AVX512_extended | no | Count the number of logical 1 bits in packed 16-bit integers in "a", and store the results in "dst" using writemask "k" (elements are copied from "src" when the corresponding mask bit is not set).
_mm_mask_popcnt_epi8 | 0 | AVX-512 | AVX512_BITALG + AVX512VL | Bit Manipulation | AVX512_extended | no | Count the number of logical 1 bits in packed 8-bit integers in "a", and store the results in "dst" using writemask "k" (elements are copied from "src" when the corresponding mask bit is not set).
_mm_popcnt_epi16 | 0 | AVX-512 | AVX512_BITALG + AVX512VL | Bit Manipulation | AVX512_extended | no | Count the number of logical 1 bits in packed 16-bit integers in "a", and store the results in "dst".
_mm_popcnt_epi8 | 0 | AVX-512 | AVX512_BITALG + AVX512VL | Bit Manipulation | AVX512_extended | no | Count the number of logical 1 bits in packed 8-bit integers in "a", and store the results in "dst".
_mm512_abs_ph | 0 | AVX-512 | AVX512_FP16 | Arithmetic | AVX512_fp16 | yes | Finds the absolute value of each packed half-precision (16-bit) floating-point element in "v2", storing the results in "dst".
_mm512_add_ph | 0 | AVX-512 | AVX512_FP16 | Arithmetic | AVX512_fp16 | no | Add packed half-precision (16-bit) floating-point elements in "a" and "b", and store the results in "dst".
_mm512_add_round_ph | 0 | AVX-512 | AVX512_FP16 | Arithmetic | AVX512_fp16 | no | Add packed half-precision (16-bit) floating-point elements in "a" and "b", and store the results in "dst". [round_note]
_mm512_cmul_pch | 0 | AVX-512 | AVX512_FP16 | Arithmetic | AVX512_fp16 | no | Multiply packed complex numbers in "a" by the complex conjugates of packed complex numbers in "b", and store the results in "dst". Each complex number is composed of two adjacent half-precision (16-bit) floating-point elements, which defines the complex number "complex = vec.fp16[0] + i * vec.fp16[1]", or the complex conjugate "conjugate = vec.fp16[0] - i * vec.fp16[1]".
_mm512_cmul_round_pch | 0 | AVX-512 | AVX512_FP16 | Arithmetic | AVX512_fp16 | no | Multiply packed complex numbers in "a" by the complex conjugates of packed complex numbers in "b", and store the results in "dst". Each complex number is composed of two adjacent half-precision (16-bit) floating-point elements, which defines the complex number "complex = vec.fp16[0] + i * vec.fp16[1]", or the complex conjugate "conjugate = vec.fp16[0] - i * vec.fp16[1]". [round_note]
_mm512_conj_pch | 0 | AVX-512 | AVX512_FP16 | Arithmetic | AVX512_fp16 | yes | Compute the complex conjugates of complex numbers in "a", and store the results in "dst". Each complex number is composed of two adjacent half-precision (16-bit) floating-point elements, which defines the complex number "complex = vec.fp16[0] + i * vec.fp16[1]", or the complex conjugate "conjugate = vec.fp16[0] - i * vec.fp16[1]".
_mm512_div_ph | 0 | AVX-512 | AVX512_FP16 | Arithmetic | AVX512_fp16 | no | Divide packed half-precision (16-bit) floating-point elements in "a" by packed elements in "b", and store the results in "dst".
_mm512_div_round_ph | 0 | AVX-512 | AVX512_FP16 | Arithmetic | AVX512_fp16 | no | Divide packed half-precision (16-bit) floating-point elements in "a" by packed elements in "b", and store the results in "dst". [round_note]
_mm512_fcmadd_pch | 0 | AVX-512 | AVX512_FP16 | Arithmetic | AVX512_fp16 | no | Multiply packed complex numbers in "a" by the complex conjugates of packed complex numbers in "b", accumulate to the corresponding complex numbers in "c", and store the results in "dst". Each complex number is composed of two adjacent half-precision (16-bit) floating-point elements, which defines the complex number "complex = vec.fp16[0] + i * vec.fp16[1]", or the complex conjugate "conjugate = vec.fp16[0] - i * vec.fp16[1]".
_mm512_fcmadd_round_pch | 0 | AVX-512 | AVX512_FP16 | Arithmetic | AVX512_fp16 | no | Multiply packed complex numbers in "a" by the complex conjugates of packed complex numbers in "b", accumulate to the corresponding complex numbers in "c", and store the results in "dst". Each complex number is composed of two adjacent half-precision (16-bit) floating-point elements, which defines the complex number "complex = vec.fp16[0] + i * vec.fp16[1]", or the complex conjugate "conjugate = vec.fp16[0] - i * vec.fp16[1]". [round_note]
_mm512_fcmul_pch | 0 | AVX-512 | AVX512_FP16 | Arithmetic | AVX512_fp16 | no | Multiply packed complex numbers in "a" by the complex conjugates of packed complex numbers in "b", and store the results in "dst". Each complex number is composed of two adjacent half-precision (16-bit) floating-point elements, which defines the complex number "complex = vec.fp16[0] + i * vec.fp16[1]", or the complex conjugate "conjugate = vec.fp16[0] - i * vec.fp16[1]".
_mm512_fcmul_round_pch | 0 | AVX-512 | AVX512_FP16 | Arithmetic | AVX512_fp16 | no | Multiply packed complex numbers in "a" by the complex conjugates of packed complex numbers in "b", and store the results in "dst". Each complex number is composed of two adjacent half-precision (16-bit) floating-point elements, which defines the complex number "complex = vec.fp16[0] + i * vec.fp16[1]", or the complex conjugate "conjugate = vec.fp16[0] - i * vec.fp16[1]". [round_note]
_mm512_fmadd_pch | 0 | AVX-512 | AVX512_FP16 | Arithmetic | AVX512_fp16 | no | Multiply packed complex numbers in "a" and "b", accumulate to the corresponding complex numbers in "c", and store the results in "dst". Each complex number is composed of two adjacent half-precision (16-bit) floating-point elements, which defines the complex number "complex = vec.fp16[0] + i * vec.fp16[1]".
_mm512_fmadd_ph | 0 | AVX-512 | AVX512_FP16 | Arithmetic | AVX512_fp16 | no | Multiply packed half-precision (16-bit) floating-point elements in "a" and "b", add the intermediate result to packed elements in "c", and store the results in "dst".
_mm512_fmadd_round_pch | 0 | AVX-512 | AVX512_FP16 | Arithmetic | AVX512_fp16 | no | Multiply packed complex numbers in "a" and "b", accumulate to the corresponding complex numbers in "c", and store the results in "dst". Each complex number is composed of two adjacent half-precision (16-bit) floating-point elements, which defines the complex number "complex = vec.fp16[0] + i * vec.fp16[1]". [round_note]
_mm512_fmadd_round_ph | 0 | AVX-512 | AVX512_FP16 | Arithmetic | AVX512_fp16 | no | Multiply packed half-precision (16-bit) floating-point elements in "a" and "b", add the intermediate result to packed elements in "c", and store the results in "dst". [round_note]
_mm512_fmaddsub_ph | 0 | AVX-512 | AVX512_FP16 | Arithmetic | AVX512_fp16 | no | Multiply packed half-precision (16-bit) floating-point elements in "a" and "b", alternatively add and subtract packed elements in "c" to/from the intermediate result, and store the results in "dst".
_mm512_fmaddsub_round_ph | 0 | AVX-512 | AVX512_FP16 | Arithmetic | AVX512_fp16 | no | Multiply packed half-precision (16-bit) floating-point elements in "a" and "b", alternatively add and subtract packed elements in "c" to/from the intermediate result, and store the results in "dst". [round_note]
_mm512_fmsub_ph | 0 | AVX-512 | AVX512_FP16 | Arithmetic | AVX512_fp16 | no | Multiply packed half-precision (16-bit) floating-point elements in "a" and "b", subtract packed elements in "c" from the intermediate result, and store the results in "dst".
_mm512_fmsub_round_ph | 0 | AVX-512 | AVX512_FP16 | Arithmetic | AVX512_fp16 | no | Multiply packed half-precision (16-bit) floating-point elements in "a" and "b", subtract packed elements in "c" from the intermediate result, and store the results in "dst". [round_note]
_mm512_fmsubadd_ph | 0 | AVX-512 | AVX512_FP16 | Arithmetic | AVX512_fp16 | no | Multiply packed half-precision (16-bit) floating-point elements in "a" and "b", alternatively subtract and add packed elements in "c" to/from the intermediate result, and store the results in "dst".
_mm512_fmsubadd_round_ph | 0 | AVX-512 | AVX512_FP16 | Arithmetic | AVX512_fp16 | no | Multiply packed half-precision (16-bit) floating-point elements in "a" and "b", alternatively subtract and add packed elements in "c" to/from the intermediate result, and store the results in "dst". [round_note]
_mm512_fmul_pch | 0 | AVX-512 | AVX512_FP16 | Arithmetic | AVX512_fp16 | no | Multiply packed complex numbers in "a" and "b", and store the results in "dst". Each complex number is composed of two adjacent half-precision (16-bit) floating-point elements, which defines the complex number "complex = vec.fp16[0] + i * vec.fp16[1]".
_mm512_fmul_round_pch | 0 | AVX-512 | AVX512_FP16 | Arithmetic | AVX512_fp16 | no | Multiply packed complex numbers in "a" and "b", and store the results in "dst". Each complex number is composed of two adjacent half-precision (16-bit) floating-point elements, which defines the complex number "complex = vec.fp16[0] + i * vec.fp16[1]". [round_note]
_mm512_fnmadd_ph | 0 | AVX-512 | AVX512_FP16 | Arithmetic | AVX512_fp16 | no | Multiply packed half-precision (16-bit) floating-point elements in "a" and "b", add the negated intermediate result to packed elements in "c", and store the results in "dst".
_mm512_fnmadd_round_ph | 0 | AVX-512 | AVX512_FP16 | Arithmetic | AVX512_fp16 | no | Multiply packed half-precision (16-bit) floating-point elements in "a" and "b", add the negated intermediate result to packed elements in "c", and store the results in "dst". [round_note]
_mm512_fnmsub_ph | 0 | AVX-512 | AVX512_FP16 | Arithmetic | AVX512_fp16 | no | Multiply packed half-precision (16-bit) floating-point elements in "a" and "b", subtract packed elements in "c" from the negated intermediate result, and store the results in "dst".
_mm512_fnmsub_round_ph | 0 | AVX-512 | AVX512_FP16 | Arithmetic | AVX512_fp16 | no | Multiply packed half-precision (16-bit) floating-point elements in "a" and "b", subtract packed elements in "c" from the negated intermediate result, and store the results in "dst". [round_note]
_mm512_mask3_fcmadd_pch | 0 | AVX-512 | AVX512_FP16 | Arithmetic | AVX512_fp16 | no | Multiply packed complex numbers in "a" by the complex conjugates of packed complex numbers in "b", accumulate to the corresponding complex numbers in "c", and store the results in "dst" using writemask "k" (elements are copied from "c" when the corresponding mask bit is not set). Each complex number is composed of two adjacent half-precision (16-bit) floating-point elements, which defines the complex number "complex = vec.fp16[0] + i * vec.fp16[1]", or the complex conjugate "conjugate = vec.fp16[0] - i * vec.fp16[1]".
_mm512_mask3_fcmadd_round_pch | 0 | AVX-512 | AVX512_FP16 | Arithmetic | AVX512_fp16 | no | Multiply packed complex numbers in "a" by the complex conjugates of packed complex numbers in "b", accumulate to the corresponding complex numbers in "c", and store the results in "dst" using writemask "k" (elements are copied from "c" when the corresponding mask bit is not set). Each complex number is composed of two adjacent half-precision (16-bit) floating-point elements, which defines the complex number "complex = vec.fp16[0] + i * vec.fp16[1]", or the complex conjugate "conjugate = vec.fp16[0] - i * vec.fp16[1]". [round_note]
_mm512_mask3_fmadd_pch | 0 | AVX-512 | AVX512_FP16 | Arithmetic | AVX512_fp16 | no | Multiply packed complex numbers in "a" and "b", accumulate to the corresponding complex numbers in "src", and store the results in "dst" using writemask "k" (elements are copied from "c" when the corresponding mask bit is not set). Each complex number is composed of two adjacent half-precision (16-bit) floating-point elements, which defines the complex number "complex = vec.fp16[0] + i * vec.fp16[1]".
_mm512_mask3_fmadd_ph | 0 | AVX-512 | AVX512_FP16 | Arithmetic | AVX512_fp16 | no | Multiply packed half-precision (16-bit) floating-point elements in "a" and "b", add the intermediate result to packed elements in "c", and store the results in "dst" using writemask "k" (elements are copied from "c" when the corresponding mask bit is not set).
_mm512_mask3_fmadd_round_pch | 0 | AVX-512 | AVX512_FP16 | Arithmetic | AVX512_fp16 | no | Multiply packed complex numbers in "a" and "b", accumulate to the corresponding complex numbers in "c", and store the results in "dst" using writemask "k" (elements are copied from "c" when the corresponding mask bit is not set). Each complex number is composed of two adjacent half-precision (16-bit) floating-point elements, which defines the complex number "complex = vec.fp16[0] + i * vec.fp16[1]". [round_note]
_mm512_mask3_fmadd_round_ph | 0 | AVX-512 | AVX512_FP16 | Arithmetic | AVX512_fp16 | no | Multiply packed half-precision (16-bit) floating-point elements in "a" and "b", add the intermediate result to packed elements in "c", and store the results in "dst" using writemask "k" (elements are copied from "c" when the corresponding mask bit is not set). [round_note]
_mm512_mask3_fmaddsub_ph | 0 | AVX-512 | AVX512_FP16 | Arithmetic | AVX512_fp16 | no | Multiply packed half-precision (16-bit) floating-point elements in "a" and "b", alternatively add and subtract packed elements in "c" to/from the intermediate result, and store the results in "dst" using writemask "k" (elements are copied from "c" when the corresponding mask bit is not set).
_mm512_mask3_fmaddsub_round_ph | 0 | AVX-512 | AVX512_FP16 | Arithmetic | AVX512_fp16 | no | Multiply packed half-precision (16-bit) floating-point elements in "a" and "b", alternatively add and subtract packed elements in "c" to/from the intermediate result, and store the results in "dst" using writemask "k" (elements are copied from "c" when the corresponding mask bit is not set). [round_note]
_mm512_mask3_fmsub_ph | 0 | AVX-512 | AVX512_FP16 | Arithmetic | AVX512_fp16 | no | Multiply packed half-precision (16-bit) floating-point elements in "a" and "b", subtract packed elements in "c" from the intermediate result, and store the results in "dst" using writemask "k" (elements are copied from "c" when the corresponding mask bit is not set).
_mm512_mask3_fmsub_round_ph | 0 | AVX-512 | AVX512_FP16 | Arithmetic | AVX512_fp16 | no | Multiply packed half-precision (16-bit) floating-point elements in "a" and "b", subtract packed elements in "c" from the intermediate result, and store the results in "dst" using writemask "k" (elements are copied from "c" when the corresponding mask bit is not set). [round_note]
_mm512_mask3_fmsubadd_ph | 0 | AVX-512 | AVX512_FP16 | Arithmetic | AVX512_fp16 | no | Multiply packed half-precision (16-bit) floating-point elements in "a" and "b", alternatively subtract and add packed elements in "c" to/from the intermediate result, and store the results in "dst" using writemask "k" (elements are copied from "c" when the corresponding mask bit is not set).
_mm512_mask3_fmsubadd_round_ph | 0 | AVX-512 | AVX512_FP16 | Arithmetic | AVX512_fp16 | no | Multiply packed half-precision (16-bit) floating-point elements in "a" and "b", alternatively subtract and add packed elements in "c" to/from the intermediate result, and store the results in "dst" using writemask "k" (elements are copied from "c" when the corresponding mask bit is not set). [round_note]
_mm512_mask3_fnmadd_ph | 0 | AVX-512 | AVX512_FP16 | Arithmetic | AVX512_fp16 | no | Multiply packed half-precision (16-bit) floating-point elements in "a" and "b", add the negated intermediate result to packed elements in "c", and store the results in "dst" using writemask "k" (elements are copied from "c" when the corresponding mask bit is not set).
_mm512_mask3_fnmadd_round_ph | 0 | AVX-512 | AVX512_FP16 | Arithmetic | AVX512_fp16 | no | Multiply packed half-precision (16-bit) floating-point elements in "a" and "b", add the negated intermediate result to packed elements in "c", and store the results in "dst" using writemask "k" (elements are copied from "c" when the corresponding mask bit is not set). [round_note]
_mm512_mask3_fnmsub_ph | 0 | AVX-512 | AVX512_FP16 | Arithmetic | AVX512_fp16 | no | Multiply packed half-precision (16-bit) floating-point elements in "a" and "b", subtract packed elements in "c" from the negated intermediate result, and store the results in "dst" using writemask "k" (elements are copied from "c" when the corresponding mask bit is not set).
_mm512_mask3_fnmsub_round_ph | 0 | AVX-512 | AVX512_FP16 | Arithmetic | AVX512_fp16 | no | Multiply packed half-precision (16-bit) floating-point elements in "a" and "b", subtract packed elements in "c" from the negated intermediate result, and store the results in "dst" using writemask "k" (elements are copied from "c" when the corresponding mask bit is not set). [round_note]
_mm512_mask_add_ph | 0 | AVX-512 | AVX512_FP16 | Arithmetic | AVX512_fp16 | no | Add packed half-precision (16-bit) floating-point elements in "a" and "b", and store the results in "dst" using writemask "k" (elements are copied from "src" when the corresponding mask bit is not set).
_mm512_mask_add_round_ph | 0 | AVX-512 | AVX512_FP16 | Arithmetic | AVX512_fp16 | no | Add packed half-precision (16-bit) floating-point elements in "a" and "b", and store the results in "dst" using writemask "k" (elements are copied from "src" when the corresponding mask bit is not set). [round_note]
_mm512_mask_cmul_pch | 0 | AVX-512 | AVX512_FP16 | Arithmetic | AVX512_fp16 | no | Multiply packed complex numbers in "a" by the complex conjugates of packed complex numbers in "b", and store the results in "dst" using writemask "k" (elements are copied from "src" when the corresponding mask bit is not set). Each complex number is composed of two adjacent half-precision (16-bit) floating-point elements, which defines the complex number "complex = vec.fp16[0] + i * vec.fp16[1]", or the complex conjugate "conjugate = vec.fp16[0] - i * vec.fp16[1]".
_mm512_mask_cmul_round_pch | 0 | AVX-512 | AVX512_FP16 | Arithmetic | AVX512_fp16 | no | Multiply packed complex numbers in "a" by the complex conjugates of packed complex numbers in "b", and store the results in "dst" using writemask "k" (elements are copied from "src" when the corresponding mask bit is not set). Each complex number is composed of two adjacent half-precision (16-bit) floating-point elements, which defines the complex number "complex = vec.fp16[0] + i * vec.fp16[1]", or the complex conjugate "conjugate = vec.fp16[0] - i * vec.fp16[1]". [round_note]
_mm512_mask_conj_pch | 0 | AVX-512 | AVX512_FP16 | Arithmetic | AVX512_fp16 | yes | Compute the complex conjugates of complex numbers in "a", and store the results in "dst" using writemask "k" (elements are copied from "a" when the corresponding mask bit is not set). Each complex number is composed of two adjacent half-precision (16-bit) floating-point elements, which defines the complex number "complex = vec.fp16[0] + i * vec.fp16[1]", or the complex conjugate "conjugate = vec.fp16[0] - i * vec.fp16[1]".
_mm512_mask_div_ph | 0 | AVX-512 | AVX512_FP16 | Arithmetic | AVX512_fp16 | no | Divide packed half-precision (16-bit) floating-point elements in "a" by packed elements in "b", and store the results in "dst" using writemask "k" (elements are copied from "src" when the corresponding mask bit is not set).
_mm512_mask_div_round_ph | 0 | AVX-512 | AVX512_FP16 | Arithmetic | AVX512_fp16 | no | Divide packed half-precision (16-bit) floating-point elements in "a" by packed elements in "b", and store the results in "dst" using writemask "k" (elements are copied from "src" when the corresponding mask bit is not set). [round_note]
_mm512_mask_fcmadd_pch | 0 | AVX-512 | AVX512_FP16 | Arithmetic | AVX512_fp16 | no | Multiply packed complex numbers in "a" by the complex conjugates of packed complex numbers in "b", accumulate to the corresponding complex numbers in "c", and store the results in "dst" using writemask "k" (elements are copied from "a" when the corresponding mask bit is not set). Each complex number is composed of two adjacent half-precision (16-bit) floating-point elements, which defines the complex number "complex = vec.fp16[0] + i * vec.fp16[1]", or the complex conjugate "conjugate = vec.fp16[0] - i * vec.fp16[1]".
_mm512_mask_fcmadd_round_pch | 0 | AVX-512 | AVX512_FP16 | Arithmetic | AVX512_fp16 | no | Multiply packed complex numbers in "a" by the complex conjugates of packed complex numbers in "b", accumulate to the corresponding complex numbers in "c", and store the results in "dst" using writemask "k" (elements are copied from "a" when the corresponding mask bit is not set). Each complex number is composed of two adjacent half-precision (16-bit) floating-point elements, which defines the complex number "complex = vec.fp16[0] + i * vec.fp16[1]", or the complex conjugate "conjugate = vec.fp16[0] - i * vec.fp16[1]". [round_note]
_mm512_mask_fcmul_pch | 0 | AVX-512 | AVX512_FP16 | Arithmetic | AVX512_fp16 | no | Multiply packed complex numbers in "a" by the complex conjugates of packed complex numbers in "b", and store the results in "dst" using writemask "k" (elements are copied from "src" when the corresponding mask bit is not set). Each complex number is composed of two adjacent half-precision (16-bit) floating-point elements, which defines the complex number "complex = vec.fp16[0] + i * vec.fp16[1]", or the complex conjugate "conjugate = vec.fp16[0] - i * vec.fp16[1]".
_mm512_mask_fcmul_round_pch | 0 | AVX-512 | AVX512_FP16 | Arithmetic | AVX512_fp16 | no | Multiply packed complex numbers in "a" by the complex conjugates of packed complex numbers in "b", and store the results in "dst" using writemask "k" (elements are copied from "src" when the corresponding mask bit is not set). Each complex number is composed of two adjacent half-precision (16-bit) floating-point elements, which defines the complex number "complex = vec.fp16[0] + i * vec.fp16[1]", or the complex conjugate "conjugate = vec.fp16[0] - i * vec.fp16[1]". [round_note]
_mm512_mask_fmadd_pch | 0 | AVX-512 | AVX512_FP16 | Arithmetic | AVX512_fp16 | no | Multiply packed complex numbers in "a" and "b", accumulate to the corresponding complex numbers in "src", and store the results in "dst" using writemask "k" (elements are copied from "a" when the corresponding mask bit is not set). Each complex number is composed of two adjacent half-precision (16-bit) floating-point elements, which defines the complex number "complex = vec.fp16[0] + i * vec.fp16[1]".
_mm512_mask_fmadd_ph | 0 | AVX-512 | AVX512_FP16 | Arithmetic | AVX512_fp16 | no | Multiply packed half-precision (16-bit) floating-point elements in "a" and "b", add the intermediate result to packed elements in "c", and store the results in "dst" using writemask "k" (elements are copied from "a" when the corresponding mask bit is not set).
_mm512_mask_fmadd_round_pch | 0 | AVX-512 | AVX512_FP16 | Arithmetic | AVX512_fp16 | no | Multiply packed complex numbers in "a" and "b", accumulate to the corresponding complex numbers in "c", and store the results in "dst" using writemask "k" (elements are copied from "a" when the corresponding mask bit is not set). Each complex number is composed of two adjacent half-precision (16-bit) floating-point elements, which defines the complex number "complex = vec.fp16[0] + i * vec.fp16[1]". [round_note]
_mm512_mask_fmadd_round_ph | 0 | AVX-512 | AVX512_FP16 | Arithmetic | AVX512_fp16 | no | Multiply packed half-precision (16-bit) floating-point elements in "a" and "b", add the intermediate result to packed elements in "c", and store the results in "dst" using writemask "k" (elements are copied from "a" when the corresponding mask bit is not set). [round_note]
_mm512_mask_fmaddsub_ph | 0 | AVX-512 | AVX512_FP16 | Arithmetic | AVX512_fp16 | no | Multiply packed half-precision (16-bit) floating-point elements in "a" and "b", alternatively add and subtract packed elements in "c" to/from the intermediate result, and store the results in "dst" using writemask "k" (elements are copied from "a" when the corresponding mask bit is not set).
_mm512_mask_fmaddsub_round_ph | 0 | AVX-512 | AVX512_FP16 | Arithmetic | AVX512_fp16 | no | Multiply packed half-precision (16-bit) floating-point elements in "a" and "b", alternatively add and subtract packed elements in "c" to/from the intermediate result, and store the results in "dst" using writemask "k" (elements are copied from "a" when the corresponding mask bit is not set). [round_note]
_mm512_mask_fmsub_ph | 0 | AVX-512 | AVX512_FP16 | Arithmetic | AVX512_fp16 | no | Multiply packed half-precision (16-bit) floating-point elements in "a" and "b", subtract packed elements in "c" from the intermediate result, and store the results in "dst" using writemask "k" (elements are copied from "a" when the corresponding mask bit is not set).
_mm512_mask_fmsub_round_ph | 0 | AVX-512 | AVX512_FP16 | Arithmetic | AVX512_fp16 | no | Multiply packed half-precision (16-bit) floating-point elements in "a" and "b", subtract packed elements in "c" from the intermediate result, and store the results in "dst" using writemask "k" (elements are copied from "a" when the corresponding mask bit is not set). [round_note]
_mm512_mask_fmsubadd_ph | 0 | AVX-512 | AVX512_FP16 | Arithmetic | AVX512_fp16 | no | Multiply packed half-precision (16-bit) floating-point elements in "a" and "b", alternatively subtract and add packed elements in "c" to/from the intermediate result, and store the results in "dst" using writemask "k" (elements are copied from "a" when the corresponding mask bit is not set).
_mm512_mask_fmsubadd_round_ph | 0 | AVX-512 | AVX512_FP16 | Arithmetic | AVX512_fp16 | no | Multiply packed half-precision (16-bit) floating-point elements in "a" and "b", alternatively subtract and add packed elements in "c" to/from the intermediate result, and store the results in "dst" using writemask "k" (elements are copied from "a" when the corresponding mask bit is not set). [round_note]
_mm512_mask_fmul_pch | 0 | AVX-512 | AVX512_FP16 | Arithmetic | AVX512_fp16 | no | Multiply packed complex numbers in "a" and "b", and store the results in "dst" using writemask "k" (elements are copied from "src" when the corresponding mask bit is not set). Each complex number is composed of two adjacent half-precision (16-bit) floating-point elements, which defines the complex number "complex = vec.fp16[0] + i * vec.fp16[1]".
_mm512_mask_fmul_round_pch | 0 | AVX-512 | AVX512_FP16 | Arithmetic | AVX512_fp16 | no | Multiply packed complex numbers in "a" and "b", and store the results in "dst" using writemask "k" (elements are copied from "src" when the corresponding mask bit is not set). Each complex number is composed of two adjacent half-precision (16-bit) floating-point elements, which defines the complex number "complex = vec.fp16[0] + i * vec.fp16[1]". [round_note]
_mm512_mask_fnmadd_ph | 0 | AVX-512 | AVX512_FP16 | Arithmetic | AVX512_fp16 | no | Multiply packed half-precision (16-bit) floating-point elements in "a" and "b", add the negated intermediate result to packed elements in "c", and store the results in "dst" using writemask "k" (elements are copied from "a" when the corresponding mask bit is not set).
_mm512_mask_fnmadd_round_ph | 0 | AVX-512 | AVX512_FP16 | Arithmetic | AVX512_fp16 | no | Multiply packed half-precision (16-bit) floating-point elements in "a" and "b", add the negated intermediate result to packed elements in "c", and store the results in "dst" using writemask "k" (elements are copied from "a" when the corresponding mask bit is not set). [round_note]
_mm512_mask_fnmsub_ph | 0 | AVX-512 | AVX512_FP16 | Arithmetic | AVX512_fp16 | no | Multiply packed half-precision (16-bit) floating-point elements in "a" and "b", subtract packed elements in "c" from the negated intermediate result, and store the results in "dst" using writemask "k" (elements are copied from "a" when the corresponding mask bit is not set).
_mm512_mask_fnmsub_round_ph | 0 | AVX-512 | AVX512_FP16 | Arithmetic | AVX512_fp16 | no | Multiply packed half-precision (16-bit) floating-point elements in "a" and "b", subtract packed elements in "c" from the negated intermediate result, and store the results in "dst" using writemask "k" (elements are copied from "a" when the corresponding mask bit is not set). [round_note]
_mm512_mask_mul_pch | 0 | AVX-512 | AVX512_FP16 | Arithmetic | AVX512_fp16 | no | Multiply packed complex numbers in "a" and "b", and store the results in "dst" using writemask "k" (elements are copied from "src" when the corresponding mask bit is not set). Each complex number is composed of two adjacent half-precision (16-bit) floating-point elements, which defines the complex number "complex = vec.fp16[0] + i * vec.fp16[1]".
_mm512_mask_mul_ph | 0 | AVX-512 | AVX512_FP16 | Arithmetic | AVX512_fp16 | no | Multiply packed half-precision (16-bit) floating-point elements in "a" and "b", and store the results in "dst" using writemask "k" (elements are copied from "src" when the corresponding mask bit is not set).
_mm512_mask_mul_round_pch | 0 | AVX-512 | AVX512_FP16 | Arithmetic | AVX512_fp16 | no | Multiply packed complex numbers in "a" and "b", and store the results in "dst" using writemask "k" (elements are copied from "src" when the corresponding mask bit is not set). Each complex number is composed of two adjacent half-precision (16-bit) floating-point elements, which defines the complex number "complex = vec.fp16[0] + i * vec.fp16[1]". [round_note]
_mm512_mask_mul_round_ph | 0 | AVX-512 | AVX512_FP16 | Arithmetic | AVX512_fp16 | no | Multiply packed half-precision (16-bit) floating-point elements in "a" and "b", and store the results in "dst" using writemask "k" (elements are copied from "src" when the corresponding mask bit is not set). [round_note]
_mm512_mask_sub_ph | 0 | AVX-512 | AVX512_FP16 | Arithmetic | AVX512_fp16 | no | Subtract packed half-precision (16-bit) floating-point elements in "b" from packed half-precision (16-bit) floating-point elements in "a", and store the results in "dst" using writemask "k" (elements are copied from "src" when the corresponding mask bit is not set).
_mm512_mask_sub_round_ph | 0 | AVX-512 | AVX512_FP16 | Arithmetic | AVX512_fp16 | no | Subtract packed half-precision (16-bit) floating-point elements in "b" from packed half-precision (16-bit) floating-point elements in "a", and store the results in "dst" using writemask "k" (elements are copied from "src" when the corresponding mask bit is not set). [round_note]
_mm512_mul_pch | 0 | AVX-512 | AVX512_FP16 | Arithmetic | AVX512_fp16 | no | Multiply packed complex numbers in "a" and "b", and store the results in "dst". Each complex number is composed of two adjacent half-precision (16-bit) floating-point elements, which defines the complex number "complex = vec.fp16[0] + i * vec.fp16[1]".
_mm512_mul_ph | 0 | AVX-512 | AVX512_FP16 | Arithmetic | AVX512_fp16 | no | Multiply packed half-precision (16-bit) floating-point elements in "a" and "b", and store the results in "dst".
_mm512_mul_round_pch | 0 | AVX-512 | AVX512_FP16 | Arithmetic | AVX512_fp16 | no | Multiply packed complex numbers in "a" and "b", and store the results in "dst". Each complex number is composed of two adjacent half-precision (16-bit) floating-point elements, which defines the complex number "complex = vec.fp16[0] + i * vec.fp16[1]". [round_note]
_mm512_mul_round_ph | 0 | AVX-512 | AVX512_FP16 | Arithmetic | AVX512_fp16 | no | Multiply packed half-precision (16-bit) floating-point elements in "a" and "b", and store the results in "dst". [round_note]
_mm512_reduce_add_ph | 0 | AVX-512 | AVX512_FP16 | Arithmetic | AVX512_fp16 | yes | Reduce the packed half-precision (16-bit) floating-point elements in "a" by addition. Returns the sum of all elements in "a".
_mm512_reduce_max_ph | 0 | AVX-512 | AVX512_FP16 | Arithmetic | AVX512_fp16 | yes | Reduce the packed half-precision (16-bit) floating-point elements in "a" by maximum. Returns the maximum of all elements in "a". [max_float_note]
_mm512_reduce_min_ph | 0 | AVX-512 | AVX512_FP16 | Arithmetic | AVX512_fp16 | yes | Reduce the packed half-precision (16-bit) floating-point elements in "a" by minimum. Returns the minimum of all elements in "a". [min_float_note]
_mm512_reduce_mul_ph | 0 | AVX-512 | AVX512_FP16 | Arithmetic | AVX512_fp16 | yes | Reduce the packed half-precision (16-bit) floating-point elements in "a" by multiplication. Returns the product of all elements in "a".
_mm512_sub_ph | 0 | AVX-512 | AVX512_FP16 | Arithmetic | AVX512_fp16 | no | Subtract packed half-precision (16-bit) floating-point elements in "b" from packed half-precision (16-bit) floating-point elements in "a", and store the results in "dst".
_mm512_sub_round_ph | 0 | AVX-512 | AVX512_FP16 | Arithmetic | AVX512_fp16 | no | Subtract packed half-precision (16-bit) floating-point elements in "b" from packed half-precision (16-bit) floating-point elements in "a", and store the results in "dst". [round_note]
_mm_add_round_sh | 0 | AVX-512 | AVX512_FP16 | Arithmetic | AVX512_fp16 | no | Add the lower half-precision (16-bit) floating-point elements in "a" and "b", store the result in the lower element of "dst", and copy the upper 7 packed elements from "a" to the upper elements of "dst". [round_note]
_mm_add_sh | 0 | AVX-512 | AVX512_FP16 | Arithmetic | AVX512_fp16 | no | Add the lower half-precision (16-bit) floating-point elements in "a" and "b", store the result in the lower element of "dst", and copy the upper 7 packed elements from "a" to the upper elements of "dst".
_mm_cmul_round_sch | 0 | AVX-512 | AVX512_FP16 | Arithmetic | AVX512_fp16 | no | Multiply the lower complex number in "a" by the complex conjugate of the lower complex number in "b", and store the result in the lower elements of "dst", and copy the upper 6 packed elements from "a" to the upper elements of "dst". Each complex number is composed of two adjacent half-precision (16-bit) floating-point elements, which defines the complex number "complex = vec.fp16[0] + i * vec.fp16[1]", or the complex conjugate "conjugate = vec.fp16[0] - i * vec.fp16[1]". [round_note]
_mm_cmul_sch | 0 | AVX-512 | AVX512_FP16 | Arithmetic | AVX512_fp16 | no | Multiply the lower complex number in "a" by the complex conjugate of the lower complex number in "b", and store the result in the lower elements of "dst", and copy the upper 6 packed elements from "a" to the upper elements of "dst". Each complex number is composed of two adjacent half-precision (16-bit) floating-point elements, which defines the complex number "complex = vec.fp16[0] + i * vec.fp16[1]", or the complex conjugate "conjugate = vec.fp16[0] - i * vec.fp16[1]".
_mm_div_round_sh | 0 | AVX-512 | AVX512_FP16 | Arithmetic | AVX512_fp16 | no | Divide the lower half-precision (16-bit) floating-point element in "a" by the lower half-precision (16-bit) floating-point element in "b", store the result in the lower element of "dst", and copy the upper 7 packed elements from "a" to the upper elements of "dst". [round_note]
_mm_div_sh | 0 | AVX-512 | AVX512_FP16 | Arithmetic | AVX512_fp16 | no | Divide the lower half-precision (16-bit) floating-point element in "a" by the lower half-precision (16-bit) floating-point element in "b", store the result in the lower element of "dst", and copy the upper 7 packed elements from "a" to the upper elements of "dst".
_mm_fcmadd_round_sch | 0 | AVX-512 | AVX512_FP16 | Arithmetic | AVX512_fp16 | no | Multiply the lower complex number in "a" by the complex conjugate of the lower complex number in "b", accumulate to the lower complex number in "c", and store the result in the lower elements of "dst", and copy the upper 6 packed elements from "a" to the upper elements of "dst". Each complex number is composed of two adjacent half-precision (16-bit) floating-point elements, which defines the complex number "complex = vec.fp16[0] + i * vec.fp16[1]", or the complex conjugate "conjugate = vec.fp16[0] - i * vec.fp16[1]". [round_note]
_mm_fcmadd_sch | 0 | AVX-512 | AVX512_FP16 | Arithmetic | AVX512_fp16 | no | Multiply the lower complex number in "a" by the complex conjugate of the lower complex number in "b", accumulate to the lower complex number in "c", and store the result in the lower elements of "dst", and copy the upper 6 packed elements from "a" to the upper elements of "dst". Each complex number is composed of two adjacent half-precision (16-bit) floating-point elements, which defines the complex number "complex = vec.fp16[0] + i * vec.fp16[1]", or the complex conjugate "conjugate = vec.fp16[0] - i * vec.fp16[1]".
_mm_fcmul_round_sch | 0 | AVX-512 | AVX512_FP16 | Arithmetic | AVX512_fp16 | no | Multiply the lower complex number in "a" by the complex conjugate of the lower complex number in "b", and store the result in the lower elements of "dst", and copy the upper 6 packed elements from "a" to the upper elements of "dst". Each complex number is composed of two adjacent half-precision (16-bit) floating-point elements, which defines the complex number "complex = vec.fp16[0] + i * vec.fp16[1]", or the complex conjugate "conjugate = vec.fp16[0] - i * vec.fp16[1]". [round_note]
_mm_fcmul_sch | 0 | AVX-512 | AVX512_FP16 | Arithmetic | AVX512_fp16 | no | Multiply the lower complex number in "a" by the complex conjugate of the lower complex number in "b", and store the result in the lower elements of "dst", and copy the upper 6 packed elements from "a" to the upper elements of "dst". Each complex number is composed of two adjacent half-precision (16-bit) floating-point elements, which defines the complex number "complex = vec.fp16[0] + i * vec.fp16[1]", or the complex conjugate "conjugate = vec.fp16[0] - i * vec.fp16[1]".
_mm_fmadd_round_sch | 0 | AVX-512 | AVX512_FP16 | Arithmetic | AVX512_fp16 | no | Multiply the lower complex numbers in "a" and "b", accumulate to the lower complex number in "c", and store the result in the lower elements of "dst", and copy the upper 6 packed elements from "a" to the upper elements of "dst". Each complex number is composed of two adjacent half-precision (16-bit) floating-point elements, which defines the complex number "complex = vec.fp16[0] + i * vec.fp16[1]". [round_note]
_mm_fmadd_round_sh | 0 | AVX-512 | AVX512_FP16 | Arithmetic | AVX512_fp16 | no | Multiply the lower half-precision (16-bit) floating-point elements in "a" and "b", and add the intermediate result to the lower element in "c". Store the result in the lower element of "dst", and copy the upper 7 packed elements from "a" to the upper elements of "dst". [round_note]
_mm_fmadd_sch | 0 | AVX-512 | AVX512_FP16 | Arithmetic | AVX512_fp16 | no | Multiply the lower complex numbers in "a" and "b", accumulate to the lower complex number in "c", and store the result in the lower elements of "dst", and copy the upper 6 packed elements from "a" to the upper elements of "dst". Each complex number is composed of two adjacent half-precision (16-bit) floating-point elements, which defines the complex number "complex = vec.fp16[0] + i * vec.fp16[1]".
_mm_fmadd_sh | 0 | AVX-512 | AVX512_FP16 | Arithmetic | AVX512_fp16 | no | Multiply the lower half-precision (16-bit) floating-point elements in "a" and "b", and add the intermediate result to the lower element in "c". Store the result in the lower element of "dst", and copy the upper 7 packed elements from "a" to the upper elements of "dst".
_mm_fmsub_round_sh | 0 | AVX-512 | AVX512_FP16 | Arithmetic | AVX512_fp16 | no | Multiply the lower half-precision (16-bit) floating-point elements in "a" and "b", and subtract the lower element in "c" from the intermediate result. Store the result in the lower element of "dst", and copy the upper 7 packed elements from "a" to the upper elements of "dst". [round_note]
_mm_fmsub_sh | 0 | AVX-512 | AVX512_FP16 | Arithmetic | AVX512_fp16 | no | Multiply the lower half-precision (16-bit) floating-point elements in "a" and "b", and subtract the lower element in "c" from the intermediate result. Store the result in the lower element of "dst", and copy the upper 7 packed elements from "a" to the upper elements of "dst".
_mm_fmul_round_sch | 0 | AVX-512 | AVX512_FP16 | Arithmetic | AVX512_fp16 | no | Multiply the lower complex numbers in "a" and "b", and store the result in the lower elements of "dst", and copy the upper 6 packed elements from "a" to the upper elements of "dst". Each complex number is composed of two adjacent half-precision (16-bit) floating-point elements, which defines the complex number "complex = vec.fp16[0] + i * vec.fp16[1]". [round_note]
_mm_fmul_sch | 0 | AVX-512 | AVX512_FP16 | Arithmetic | AVX512_fp16 | no | Multiply the lower complex numbers in "a" and "b", and store the result in the lower elements of "dst", and copy the upper 6 packed elements from "a" to the upper elements of "dst". Each complex number is composed of two adjacent half-precision (16-bit) floating-point elements, which defines the complex number "complex = vec.fp16[0] + i * vec.fp16[1]".
_mm_fnmadd_round_sh | 0 | AVX-512 | AVX512_FP16 | Arithmetic | AVX512_fp16 | no | Multiply the lower half-precision (16-bit) floating-point elements in "a" and "b", and add the negated intermediate result to the lower element in "c". Store the result in the lower element of "dst", and copy the upper 7 packed elements from "a" to the upper elements of "dst". [round_note]
_mm_fnmadd_sh | 0 | AVX-512 | AVX512_FP16 | Arithmetic | AVX512_fp16 | no | Multiply the lower half-precision (16-bit) floating-point elements in "a" and "b", and add the negated intermediate result to the lower element in "c". Store the result in the lower element of "dst", and copy the upper 7 packed elements from "a" to the upper elements of "dst".
_mm_fnmsub_round_sh | 0 | AVX-512 | AVX512_FP16 | Arithmetic | AVX512_fp16 | no | Multiply the lower half-precision (16-bit) floating-point elements in "a" and "b", and subtract the lower element in "c" from the negated intermediate result. Store the result in the lower element of "dst", and copy the upper 7 packed elements from "a" to the upper elements of "dst". [round_note]
_mm_fnmsub_sh | 0 | AVX-512 | AVX512_FP16 | Arithmetic | AVX512_fp16 | no | Multiply the lower half-precision (16-bit) floating-point elements in "a" and "b", and subtract the lower element in "c" from the negated intermediate result. Store the result in the lower element of "dst", and copy the upper 7 packed elements from "a" to the upper elements of "dst".
_mm_mask3_fcmadd_round_sch | 0 | AVX-512 | AVX512_FP16 | Arithmetic | AVX512_fp16 | no | Multiply the lower complex number in "a" by the complex conjugate of the lower complex number in "b", accumulate to the lower complex number in "c", and store the result in the lower elements of "dst" using writemask "k" (elements are copied from "c" when mask bit 0 is not set), and copy the upper 6 packed elements from "c" to the upper elements of "dst". Each complex number is composed of two adjacent half-precision (16-bit) floating-point elements, which defines the complex number "complex = vec.fp16[0] + i * vec.fp16[1]", or the complex conjugate "conjugate = vec.fp16[0] - i * vec.fp16[1]". [round_note]
_mm_mask3_fcmadd_sch | 0 | AVX-512 | AVX512_FP16 | Arithmetic | AVX512_fp16 | no | Multiply the lower complex number in "a" by the complex conjugate of the lower complex number in "b", accumulate to the lower complex number in "c", and store the result in the lower elements of "dst" using writemask "k" (elements are copied from "c" when mask bit 0 is not set), and copy the upper 6 packed elements from "c" to the upper elements of "dst". Each complex number is composed of two adjacent half-precision (16-bit) floating-point elements, which defines the complex number "complex = vec.fp16[0] + i * vec.fp16[1]", or the complex conjugate "conjugate = vec.fp16[0] - i * vec.fp16[1]".
_mm_mask3_fmadd_round_sch | 0 | AVX-512 | AVX512_FP16 | Arithmetic | AVX512_fp16 | no | Multiply the lower complex numbers in "a" and "b", accumulate to the lower complex number in "c", and store the result in the lower elements of "dst" using writemask "k" (elements are copied from "c" when mask bit 0 is not set), and copy the upper 6 packed elements from "c" to the upper elements of "dst". Each complex number is composed of two adjacent half-precision (16-bit) floating-point elements, which defines the complex number "complex = vec.fp16[0] + i * vec.fp16[1]". [round_note]
_mm_mask3_fmadd_round_sh | 0 | AVX-512 | AVX512_FP16 | Arithmetic | AVX512_fp16 | no | Multiply the lower half-precision (16-bit) floating-point elements in "a" and "b", and add the intermediate result to the lower element in "c". Store the result in the lower element of "dst" using writemask "k" (the element is copied from "c" when mask bit 0 is not set), and copy the upper 7 packed elements from "c" to the upper elements of "dst". [round_note]
_mm_mask3_fmadd_sch | 0 | AVX-512 | AVX512_FP16 | Arithmetic | AVX512_fp16 | no | Multiply the lower complex number in "a" and "b", accumulate to the lower complex number in "c", and store the result in the lower elements of "dst" using writemask "k" (elements are copied from "c" when mask bit 0 is not set), and copy the upper 6 packed elements from "c" to the upper elements of "dst". Each complex number is composed of two adjacent half-precision (16-bit) floating-point elements, which defines the complex number "complex = vec.fp16[0] + i * vec.fp16[1]".
_mm_mask3_fmadd_sh | 0 | AVX-512 | AVX512_FP16 | Arithmetic | AVX512_fp16 | no | Multiply the lower half-precision (16-bit) floating-point elements in "a" and "b", and add the intermediate result to the lower element in "c". Store the result in the lower element of "dst" using writemask "k" (the element is copied from "c" when mask bit 0 is not set), and copy the upper 7 packed elements from "c" to the upper elements of "dst".
_mm_mask3_fmsub_round_sh | 0 | AVX-512 | AVX512_FP16 | Arithmetic | AVX512_fp16 | no | Multiply the lower half-precision (16-bit) floating-point elements in "a" and "b", and subtract the lower element in "c" from the intermediate result. Store the result in the lower element of "dst" using writemask "k" (the element is copied from "c" when mask bit 0 is not set), and copy the upper 7 packed elements from "c" to the upper elements of "dst". [round_note]
_mm_mask3_fmsub_sh | 0 | AVX-512 | AVX512_FP16 | Arithmetic | AVX512_fp16 | no | Multiply the lower half-precision (16-bit) floating-point elements in "a" and "b", and subtract the lower element in "c" from the intermediate result. Store the result in the lower element of "dst" using writemask "k" (the element is copied from "c" when mask bit 0 is not set), and copy the upper 7 packed elements from "c" to the upper elements of "dst".
_mm_mask3_fnmadd_round_sh | 0 | AVX-512 | AVX512_FP16 | Arithmetic | AVX512_fp16 | no | Multiply the lower half-precision (16-bit) floating-point elements in "a" and "b", and add the negated intermediate result to the lower element in "c". Store the result in the lower element of "dst" using writemask "k" (the element is copied from "c" when mask bit 0 is not set), and copy the upper 7 packed elements from "c" to the upper elements of "dst". [round_note]
_mm_mask3_fnmadd_sh | 0 | AVX-512 | AVX512_FP16 | Arithmetic | AVX512_fp16 | no | Multiply the lower half-precision (16-bit) floating-point elements in "a" and "b", and add the negated intermediate result to the lower element in "c". Store the result in the lower element of "dst" using writemask "k" (the element is copied from "c" when mask bit 0 is not set), and copy the upper 7 packed elements from "c" to the upper elements of "dst".
_mm_mask3_fnmsub_round_sh | 0 | AVX-512 | AVX512_FP16 | Arithmetic | AVX512_fp16 | no | Multiply the lower half-precision (16-bit) floating-point elements in "a" and "b", and subtract the lower element in "c" from the negated intermediate result. Store the result in the lower element of "dst" using writemask "k" (the element is copied from "c" when mask bit 0 is not set), and copy the upper 7 packed elements from "c" to the upper elements of "dst". [round_note]
_mm_mask3_fnmsub_sh | 0 | AVX-512 | AVX512_FP16 | Arithmetic | AVX512_fp16 | no | Multiply the lower half-precision (16-bit) floating-point elements in "a" and "b", and subtract the lower element in "c" from the negated intermediate result. Store the result in the lower element of "dst" using writemask "k" (the element is copied from "c" when mask bit 0 is not set), and copy the upper 7 packed elements from "c" to the upper elements of "dst".
_mm_mask_add_round_sh | 0 | AVX-512 | AVX512_FP16 | Arithmetic | AVX512_fp16 | no | Add the lower half-precision (16-bit) floating-point elements in "a" and "b", store the result in the lower element of "dst" using writemask "k" (the element is copied from "src" when mask bit 0 is not set), and copy the upper 7 packed elements from "a" to the upper elements of "dst". [round_note]
_mm_mask_add_sh | 0 | AVX-512 | AVX512_FP16 | Arithmetic | AVX512_fp16 | no | Add the lower half-precision (16-bit) floating-point elements in "a" and "b", store the result in the lower element of "dst" using writemask "k" (the element is copied from "src" when mask bit 0 is not set), and copy the upper 7 packed elements from "a" to the upper elements of "dst".
_mm_mask_cmul_round_sch | 0 | AVX-512 | AVX512_FP16 | Arithmetic | AVX512_fp16 | no | Multiply the lower complex number in "a" by the complex conjugate of the lower complex number in "b", and store the result in the lower elements of "dst" using writemask "k" (elements are copied from "src" when mask bit 0 is not set), and copy the upper 6 packed elements from "a" to the upper elements of "dst". Each complex number is composed of two adjacent half-precision (16-bit) floating-point elements, which defines the complex number "complex = vec.fp16[0] + i * vec.fp16[1]", or the complex conjugate "conjugate = vec.fp16[0] - i * vec.fp16[1]". [round_note]
_mm_mask_cmul_sch | 0 | AVX-512 | AVX512_FP16 | Arithmetic | AVX512_fp16 | no | Multiply the lower complex number in "a" by the complex conjugate of the lower complex number in "b", and store the result in the lower elements of "dst" using writemask "k" (elements are copied from "src" when mask bit 0 is not set), and copy the upper 6 packed elements from "a" to the upper elements of "dst". Each complex number is composed of two adjacent half-precision (16-bit) floating-point elements, which defines the complex number "complex = vec.fp16[0] + i * vec.fp16[1]", or the complex conjugate "conjugate = vec.fp16[0] - i * vec.fp16[1]".
_mm_mask_div_round_sh | 0 | AVX-512 | AVX512_FP16 | Arithmetic | AVX512_fp16 | no | Divide the lower half-precision (16-bit) floating-point element in "a" by the lower half-precision (16-bit) floating-point element in "b", store the result in the lower element of "dst" using writemask "k" (the element is copied from "src" when mask bit 0 is not set), and copy the upper 7 packed elements from "a" to the upper elements of "dst". [round_note]
_mm_mask_div_sh | 0 | AVX-512 | AVX512_FP16 | Arithmetic | AVX512_fp16 | no | Divide the lower half-precision (16-bit) floating-point element in "a" by the lower half-precision (16-bit) floating-point element in "b", store the result in the lower element of "dst" using writemask "k" (the element is copied from "src" when mask bit 0 is not set), and copy the upper 7 packed elements from "a" to the upper elements of "dst".
_mm_mask_fcmadd_round_sch | 0 | AVX-512 | AVX512_FP16 | Arithmetic | AVX512_fp16 | no | Multiply the lower complex number in "a" by the complex conjugate of the lower complex number in "b", accumulate to the lower complex number in "c", and store the result in the lower elements of "dst" using writemask "k" (elements are copied from "a" when mask bit 0 is not set), and copy the upper 6 packed elements from "a" to the upper elements of "dst". Each complex number is composed of two adjacent half-precision (16-bit) floating-point elements, which defines the complex number "complex = vec.fp16[0] + i * vec.fp16[1]", or the complex conjugate "conjugate = vec.fp16[0] - i * vec.fp16[1]". [round_note]
_mm_mask_fcmadd_sch | 0 | AVX-512 | AVX512_FP16 | Arithmetic | AVX512_fp16 | no | Multiply the lower complex number in "a" by the complex conjugate of the lower complex number in "b", accumulate to the lower complex number in "c", and store the result in the lower elements of "dst" using writemask "k" (elements are copied from "a" when mask bit 0 is not set), and copy the upper 6 packed elements from "a" to the upper elements of "dst". Each complex number is composed of two adjacent half-precision (16-bit) floating-point elements, which defines the complex number "complex = vec.fp16[0] + i * vec.fp16[1]", or the complex conjugate "conjugate = vec.fp16[0] - i * vec.fp16[1]".
_mm_mask_fcmul_round_sch | 0 | AVX-512 | AVX512_FP16 | Arithmetic | AVX512_fp16 | no | Multiply the lower complex number in "a" by the complex conjugate of the lower complex number in "b", and store the result in the lower elements of "dst" using writemask "k" (elements are copied from "src" when mask bit 0 is not set), and copy the upper 6 packed elements from "a" to the upper elements of "dst". Each complex number is composed of two adjacent half-precision (16-bit) floating-point elements, which defines the complex number "complex = vec.fp16[0] + i * vec.fp16[1]", or the complex conjugate "conjugate = vec.fp16[0] - i * vec.fp16[1]". [round_note]
_mm_mask_fcmul_sch | 0 | AVX-512 | AVX512_FP16 | Arithmetic | AVX512_fp16 | no | Multiply the lower complex number in "a" by the complex conjugate of the lower complex number in "b", and store the result in the lower elements of "dst" using writemask "k" (elements are copied from "src" when mask bit 0 is not set), and copy the upper 6 packed elements from "a" to the upper elements of "dst". Each complex number is composed of two adjacent half-precision (16-bit) floating-point elements, which defines the complex number "complex = vec.fp16[0] + i * vec.fp16[1]", or the complex conjugate "conjugate = vec.fp16[0] - i * vec.fp16[1]".
_mm_mask_fmadd_round_sch | 0 | AVX-512 | AVX512_FP16 | Arithmetic | AVX512_fp16 | no | Multiply the lower complex numbers in "a" and "b", accumulate to the lower complex number in "c", and store the result in the lower elements of "dst" using writemask "k" (elements are copied from "a" when mask bit 0 is not set), and copy the upper 6 packed elements from "a" to the upper elements of "dst". Each complex number is composed of two adjacent half-precision (16-bit) floating-point elements, which defines the complex number "complex = vec.fp16[0] + i * vec.fp16[1]". [round_note]
_mm_mask_fmadd_round_sh | 0 | AVX-512 | AVX512_FP16 | Arithmetic | AVX512_fp16 | no | Multiply the lower half-precision (16-bit) floating-point elements in "a" and "b", and add the intermediate result to the lower element in "c". Store the result in the lower element of "dst" using writemask "k" (the element is copied from "a" when mask bit 0 is not set), and copy the upper 7 packed elements from "a" to the upper elements of "dst". [round_note]
_mm_mask_fmadd_sch | 0 | AVX-512 | AVX512_FP16 | Arithmetic | AVX512_fp16 | no | Multiply the lower complex numbers in "a" and "b", accumulate to the lower complex number in "c", and store the result in the lower elements of "dst" using writemask "k" (elements are copied from "a" when mask bit 0 is not set), and copy the upper 6 packed elements from "a" to the upper elements of "dst". Each complex number is composed of two adjacent half-precision (16-bit) floating-point elements, which defines the complex number "complex = vec.fp16[0] + i * vec.fp16[1]".
_mm_mask_fmadd_sh | 0 | AVX-512 | AVX512_FP16 | Arithmetic | AVX512_fp16 | no | Multiply the lower half-precision (16-bit) floating-point elements in "a" and "b", and add the intermediate result to the lower element in "c". Store the result in the lower element of "dst" using writemask "k" (the element is copied from "a" when mask bit 0 is not set), and copy the upper 7 packed elements from "a" to the upper elements of "dst".
_mm_mask_fmsub_round_sh | 0 | AVX-512 | AVX512_FP16 | Arithmetic | AVX512_fp16 | no | Multiply the lower half-precision (16-bit) floating-point elements in "a" and "b", and subtract the lower element in "c" from the intermediate result. Store the result in the lower element of "dst" using writemask "k" (the element is copied from "a" when mask bit 0 is not set), and copy the upper 7 packed elements from "a" to the upper elements of "dst". [round_note]
_mm_mask_fmsub_sh | 0 | AVX-512 | AVX512_FP16 | Arithmetic | AVX512_fp16 | no | Multiply the lower half-precision (16-bit) floating-point elements in "a" and "b", and subtract the lower element in "c" from the intermediate result. Store the result in the lower element of "dst" using writemask "k" (the element is copied from "a" when mask bit 0 is not set), and copy the upper 7 packed elements from "a" to the upper elements of "dst".
_mm_mask_fmul_round_sch | 0 | AVX-512 | AVX512_FP16 | Arithmetic | AVX512_fp16 | no | Multiply the lower complex numbers in "a" and "b", and store the result in the lower elements of "dst" using writemask "k" (elements are copied from "src" when mask bit 0 is not set), and copy the upper 6 packed elements from "a" to the upper elements of "dst". Each complex number is composed of two adjacent half-precision (16-bit) floating-point elements, which defines the complex number "complex = vec.fp16[0] + i * vec.fp16[1]". [round_note]
_mm_mask_fmul_sch | 0 | AVX-512 | AVX512_FP16 | Arithmetic | AVX512_fp16 | no | Multiply the lower complex numbers in "a" and "b", and store the result in the lower elements of "dst" using writemask "k" (elements are copied from "src" when mask bit 0 is not set), and copy the upper 6 packed elements from "a" to the upper elements of "dst". Each complex number is composed of two adjacent half-precision (16-bit) floating-point elements, which defines the complex number "complex = vec.fp16[0] + i * vec.fp16[1]".
_mm_mask_fnmadd_round_sh | 0 | AVX-512 | AVX512_FP16 | Arithmetic | AVX512_fp16 | no | Multiply the lower half-precision (16-bit) floating-point elements in "a" and "b", and add the negated intermediate result to the lower element in "c". Store the result in the lower element of "dst" using writemask "k" (the element is copied from "a" when mask bit 0 is not set), and copy the upper 7 packed elements from "a" to the upper elements of "dst". [round_note]
_mm_mask_fnmadd_sh | 0 | AVX-512 | AVX512_FP16 | Arithmetic | AVX512_fp16 | no | Multiply the lower half-precision (16-bit) floating-point elements in "a" and "b", and add the negated intermediate result to the lower element in "c". Store the result in the lower element of "dst" using writemask "k" (the element is copied from "a" when mask bit 0 is not set), and copy the upper 7 packed elements from "a" to the upper elements of "dst".
_mm_mask_fnmsub_round_sh | 0 | AVX-512 | AVX512_FP16 | Arithmetic | AVX512_fp16 | no | Multiply the lower half-precision (16-bit) floating-point elements in "a" and "b", and subtract the lower element in "c" from the negated intermediate result. Store the result in the lower element of "dst" using writemask "k" (the element is copied from "a" when mask bit 0 is not set), and copy the upper 7 packed elements from "a" to the upper elements of "dst". [round_note]
_mm_mask_fnmsub_sh | 0 | AVX-512 | AVX512_FP16 | Arithmetic | AVX512_fp16 | no | Multiply the lower half-precision (16-bit) floating-point elements in "a" and "b", and subtract the lower element in "c" from the negated intermediate result. Store the result in the lower element of "dst" using writemask "k" (the element is copied from "a" when mask bit 0 is not set), and copy the upper 7 packed elements from "a" to the upper elements of "dst".
_mm_mask_mul_round_sch | 0 | AVX-512 | AVX512_FP16 | Arithmetic | AVX512_fp16 | no | Multiply the lower complex numbers in "a" and "b", and store the result in the lower elements of "dst" using writemask "k" (elements are copied from "src" when mask bit 0 is not set), and copy the upper 6 packed elements from "a" to the upper elements of "dst". Each complex number is composed of two adjacent half-precision (16-bit) floating-point elements, which defines the complex number "complex = vec.fp16[0] + i * vec.fp16[1]". [round_note]
_mm_mask_mul_round_sh | 0 | AVX-512 | AVX512_FP16 | Arithmetic | AVX512_fp16 | no | Multiply the lower half-precision (16-bit) floating-point element in "a" and "b", store the result in the lower element of "dst" using writemask "k" (the element is copied from "src" when mask bit 0 is not set), and copy the upper 7 packed elements from "a" to the upper elements of "dst". [round_note]
_mm_mask_mul_sch | 0 | AVX-512 | AVX512_FP16 | Arithmetic | AVX512_fp16 | no | Multiply the lower complex numbers in "a" and "b", and store the result in the lower elements of "dst" using writemask "k" (elements are copied from "src" when mask bit 0 is not set), and copy the upper 6 packed elements from "a" to the upper elements of "dst". Each complex number is composed of two adjacent half-precision (16-bit) floating-point elements, which defines the complex number "complex = vec.fp16[0] + i * vec.fp16[1]".
_mm_mask_mul_sh | 0 | AVX-512 | AVX512_FP16 | Arithmetic | AVX512_fp16 | no | Multiply the lower half-precision (16-bit) floating-point element in "a" and "b", store the result in the lower element of "dst" using writemask "k" (the element is copied from "src" when mask bit 0 is not set), and copy the upper 7 packed elements from "a" to the upper elements of "dst".
_mm_mask_sub_round_sh | 0 | AVX-512 | AVX512_FP16 | Arithmetic | AVX512_fp16 | no | Subtract the lower half-precision (16-bit) floating-point element in "b" from the lower half-precision (16-bit) floating-point element in "a", store the result in the lower element of "dst" using writemask "k" (the element is copied from "src" when mask bit 0 is not set), and copy the upper 7 packed elements from "a" to the upper elements of "dst". [round_note]
_mm_mask_sub_sh | 0 | AVX-512 | AVX512_FP16 | Arithmetic | AVX512_fp16 | no | Subtract the lower half-precision (16-bit) floating-point element in "b" from the lower half-precision (16-bit) floating-point element in "a", store the result in the lower element of "dst" using writemask "k" (the element is copied from "src" when mask bit 0 is not set), and copy the upper 7 packed elements from "a" to the upper elements of "dst".
_mm_mul_round_sch | 0 | AVX-512 | AVX512_FP16 | Arithmetic | AVX512_fp16 | no | Multiply the lower complex numbers in "a" and "b", and store the result in the lower elements of "dst", and copy the upper 6 packed elements from "a" to the upper elements of "dst". Each complex number is composed of two adjacent half-precision (16-bit) floating-point elements, which defines the complex number "complex = vec.fp16[0] + i * vec.fp16[1]". [round_note]
_mm_mul_round_sh | 0 | AVX-512 | AVX512_FP16 | Arithmetic | AVX512_fp16 | no | Multiply the lower half-precision (16-bit) floating-point element in "a" and "b", store the result in the lower element of "dst", and copy the upper 7 packed elements from "a" to the upper elements of "dst". [round_note]
_mm_mul_sch | 0 | AVX-512 | AVX512_FP16 | Arithmetic | AVX512_fp16 | no | Multiply the lower complex numbers in "a" and "b", and store the result in the lower elements of "dst", and copy the upper 6 packed elements from "a" to the upper elements of "dst". Each complex number is composed of two adjacent half-precision (16-bit) floating-point elements, which defines the complex number "complex = vec.fp16[0] + i * vec.fp16[1]".
_mm_mul_sh | 0 | AVX-512 | AVX512_FP16 | Arithmetic | AVX512_fp16 | no | Multiply the lower half-precision (16-bit) floating-point element in "a" and "b", store the result in the lower element of "dst", and copy the upper 7 packed elements from "a" to the upper elements of "dst".
_mm_sub_round_sh | 0 | AVX-512 | AVX512_FP16 | Arithmetic | AVX512_fp16 | no | Subtract the lower half-precision (16-bit) floating-point element in "b" from the lower half-precision (16-bit) floating-point element in "a", store the result in the lower element of "dst", and copy the upper 7 packed elements from "a" to the upper elements of "dst". [round_note]
_mm_sub_sh | 0 | AVX-512 | AVX512_FP16 | Arithmetic | AVX512_fp16 | no | Subtract the lower half-precision (16-bit) floating-point element in "b" from the lower half-precision (16-bit) floating-point element in "a", store the result in the lower element of "dst", and copy the upper 7 packed elements from "a" to the upper elements of "dst".
_mm512_cmp_ph_mask | 0 | AVX-512 | AVX512_FP16 | Compare | AVX512_fp16 | no | Compare packed half-precision (16-bit) floating-point elements in "a" and "b" based on the comparison operand specified by "imm8", and store the results in mask vector "k".
_mm512_cmp_round_ph_mask | 0 | AVX-512 | AVX512_FP16 | Compare | AVX512_fp16 | no | Compare packed half-precision (16-bit) floating-point elements in "a" and "b" based on the comparison operand specified by "imm8", and store the results in mask vector "k". [sae_note]
_mm512_mask_cmp_ph_mask | 0 | AVX-512 | AVX512_FP16 | Compare | AVX512_fp16 | no | Compare packed half-precision (16-bit) floating-point elements in "a" and "b" based on the comparison operand specified by "imm8", and store the results in mask vector "k" using zeromask "k1" (elements are zeroed out when the corresponding mask bit is not set).
_mm512_mask_cmp_round_ph_mask | 0 | AVX-512 | AVX512_FP16 | Compare | AVX512_fp16 | no | Compare packed half-precision (16-bit) floating-point elements in "a" and "b" based on the comparison operand specified by "imm8", and store the results in mask vector "k" using zeromask "k1" (elements are zeroed out when the corresponding mask bit is not set). [sae_note]
_mm_cmp_round_sh_mask | 0 | AVX-512 | AVX512_FP16 | Compare | AVX512_fp16 | no | Compare packed half-precision (16-bit) floating-point elements in "a" and "b" based on the comparison operand specified by "imm8", and store the results in mask vector "k". [sae_note]
_mm_cmp_sh_mask | 0 | AVX-512 | AVX512_FP16 | Compare | AVX512_fp16 | no | Compare packed half-precision (16-bit) floating-point elements in "a" and "b" based on the comparison operand specified by "imm8", and store the results in mask vector "k".
_mm_comi_round_sh | 0 | AVX-512 | AVX512_FP16 | Compare | AVX512_fp16 | no | Compare the lower half-precision (16-bit) floating-point elements in "a" and "b" based on the comparison operand specified by "imm8", and return the boolean result (0 or 1). [sae_note]
_mm_comi_sh | 0 | AVX-512 | AVX512_FP16 | Compare | AVX512_fp16 | no | Compare the lower half-precision (16-bit) floating-point elements in "a" and "b" based on the comparison operand specified by "imm8", and return the boolean result (0 or 1).
_mm_comieq_sh | 0 | AVX-512 | AVX512_FP16 | Compare | AVX512_fp16 | no | Compare the lower half-precision (16-bit) floating-point elements in "a" and "b" for equality, and return the boolean result (0 or 1).
_mm_comige_sh | 0 | AVX-512 | AVX512_FP16 | Compare | AVX512_fp16 | no | Compare the lower half-precision (16-bit) floating-point elements in "a" and "b" for greater-than-or-equal, and return the boolean result (0 or 1).
_mm_comigt_sh | 0 | AVX-512 | AVX512_FP16 | Compare | AVX512_fp16 | no | Compare the lower half-precision (16-bit) floating-point elements in "a" and "b" for greater-than, and return the boolean result (0 or 1).
_mm_comile_sh | 0 | AVX-512 | AVX512_FP16 | Compare | AVX512_fp16 | no | Compare the lower half-precision (16-bit) floating-point elements in "a" and "b" for less-than-or-equal, and return the boolean result (0 or 1).
_mm_comilt_sh | 0 | AVX-512 | AVX512_FP16 | Compare | AVX512_fp16 | no | Compare the lower half-precision (16-bit) floating-point elements in "a" and "b" for less-than, and return the boolean result (0 or 1).
_mm_comineq_sh | 0 | AVX-512 | AVX512_FP16 | Compare | AVX512_fp16 | no | Compare the lower half-precision (16-bit) floating-point elements in "a" and "b" for not-equal, and return the boolean result (0 or 1).
_mm_mask_cmp_round_sh_mask | 0 | AVX-512 | AVX512_FP16 | Compare | AVX512_fp16 | no | Compare packed half-precision (16-bit) floating-point elements in "a" and "b" based on the comparison operand specified by "imm8", and store the results in mask vector "k" using zeromask "k1" (the element is zeroed out when mask bit 0 is not set). [sae_note]
_mm_mask_cmp_sh_mask | 0 | AVX-512 | AVX512_FP16 | Compare | AVX512_fp16 | no | Compare packed half-precision (16-bit) floating-point elements in "a" and "b" based on the comparison operand specified by "imm8", and store the results in mask vector "k" using zeromask "k1" (the element is zeroed out when mask bit 0 is not set).
_mm_ucomieq_sh | 0 | AVX-512 | AVX512_FP16 | Compare | AVX512_fp16 | no | Compare the lower half-precision (16-bit) floating-point elements in "a" and "b" for equality, and return the boolean result (0 or 1). This instruction will not signal an exception for QNaNs.
_mm_ucomige_sh | 0 | AVX-512 | AVX512_FP16 | Compare | AVX512_fp16 | no | Compare the lower half-precision (16-bit) floating-point elements in "a" and "b" for greater-than-or-equal, and return the boolean result (0 or 1). This instruction will not signal an exception for QNaNs.
_mm_ucomigt_sh | 0 | AVX-512 | AVX512_FP16 | Compare | AVX512_fp16 | no | Compare the lower half-precision (16-bit) floating-point elements in "a" and "b" for greater-than, and return the boolean result (0 or 1). This instruction will not signal an exception for QNaNs.
_mm_ucomile_sh | 0 | AVX-512 | AVX512_FP16 | Compare | AVX512_fp16 | no | Compare the lower half-precision (16-bit) floating-point elements in "a" and "b" for less-than-or-equal, and return the boolean result (0 or 1). This instruction will not signal an exception for QNaNs.
_mm_ucomilt_sh | 0 | AVX-512 | AVX512_FP16 | Compare | AVX512_fp16 | no | Compare the lower half-precision (16-bit) floating-point elements in "a" and "b" for less-than, and return the boolean result (0 or 1). This instruction will not signal an exception for QNaNs.
_mm_ucomineq_sh | 0 | AVX-512 | AVX512_FP16 | Compare | AVX512_fp16 | no | Compare the lower half-precision (16-bit) floating-point elements in "a" and "b" for not-equal, and return the boolean result (0 or 1). This instruction will not signal an exception for QNaNs.
_mm256_cvtsh_h | 0 | AVX-512 | AVX512_FP16 | Convert | AVX512_fp16 | yes | Copy the lower half-precision (16-bit) floating-point element of "a" to "dst".
_mm512_cvt_roundepi16_ph | 0 | AVX-512 | AVX512_FP16 | Convert | AVX512_fp16 | no | Convert packed signed 16-bit integers in "a" to packed half-precision (16-bit) floating-point elements, and store the results in "dst". [round_note]
_mm512_cvt_roundepi32_ph | 0 | AVX-512 | AVX512_FP16 | Convert | AVX512_fp16 | no | Convert packed signed 32-bit integers in "a" to packed half-precision (16-bit) floating-point elements, and store the results in "dst". [round_note]
_mm512_cvt_roundepi64_ph | 0 | AVX-512 | AVX512_FP16 | Convert | AVX512_fp16 | no | Convert packed signed 64-bit integers in "a" to packed half-precision (16-bit) floating-point elements, and store the results in "dst". [round_note]
_mm512_cvt_roundepu16_ph | 0 | AVX-512 | AVX512_FP16 | Convert | AVX512_fp16 | no | Convert packed unsigned 16-bit integers in "a" to packed half-precision (16-bit) floating-point elements, and store the results in "dst". [round_note]
_mm512_cvt_roundepu32_ph | 0 | AVX-512 | AVX512_FP16 | Convert | AVX512_fp16 | no | Convert packed unsigned 32-bit integers in "a" to packed half-precision (16-bit) floating-point elements, and store the results in "dst". [round_note]
_mm512_cvt_roundepu64_ph | 0 | AVX-512 | AVX512_FP16 | Convert | AVX512_fp16 | no | Convert packed unsigned 64-bit integers in "a" to packed half-precision (16-bit) floating-point elements, and store the results in "dst". [round_note]
_mm512_cvt_roundpd_ph | 0 | AVX-512 | AVX512_FP16 | Convert | AVX512_fp16 | no | Convert packed double-precision (64-bit) floating-point elements in "a" to packed half-precision (16-bit) floating-point elements, and store the results in "dst". [round_note]
_mm512_cvt_roundph_epi16 | 0 | AVX-512 | AVX512_FP16 | Convert | AVX512_fp16 | no | Convert packed half-precision (16-bit) floating-point elements in "a" to packed 16-bit integers, and store the results in "dst". [round_note]
_mm512_cvt_roundph_epi32 | 0 | AVX-512 | AVX512_FP16 | Convert | AVX512_fp16 | no | Convert packed half-precision (16-bit) floating-point elements in "a" to packed 32-bit integers, and store the results in "dst". [round_note]
_mm512_cvt_roundph_epi64 | 0 | AVX-512 | AVX512_FP16 | Convert | AVX512_fp16 | no | Convert packed half-precision (16-bit) floating-point elements in "a" to packed 64-bit integers, and store the results in "dst". [round_note]
_mm512_cvt_roundph_epu16 | 0 | AVX-512 | AVX512_FP16 | Convert | AVX512_fp16 | no | Convert packed half-precision (16-bit) floating-point elements in "a" to packed unsigned 16-bit integers, and store the results in "dst". [sae_note]
_mm512_cvt_roundph_epu32 | 0 | AVX-512 | AVX512_FP16 | Convert | AVX512_fp16 | no | Convert packed half-precision (16-bit) floating-point elements in "a" to packed unsigned 32-bit integers, and store the results in "dst". [round_note]
_mm512_cvt_roundph_epu64 | 0 | AVX-512 | AVX512_FP16 | Convert | AVX512_fp16 | no | Convert packed half-precision (16-bit) floating-point elements in "a" to packed unsigned 64-bit integers, and store the results in "dst". [round_note]
_mm512_cvt_roundph_pd | 0 | AVX-512 | AVX512_FP16 | Convert | AVX512_fp16 | no | Convert packed half-precision (16-bit) floating-point elements in "a" to packed double-precision (64-bit) floating-point elements, and store the results in "dst". [sae_note]
_mm512_cvtepi16_ph | 0 | AVX-512 | AVX512_FP16 | Convert | AVX512_fp16 | no | Convert packed signed 16-bit integers in "a" to packed half-precision (16-bit) floating-point elements, and store the results in "dst".
_mm512_cvtepi32_ph | 0 | AVX-512 | AVX512_FP16 | Convert | AVX512_fp16 | no | Convert packed signed 32-bit integers in "a" to packed half-precision (16-bit) floating-point elements, and store the results in "dst".
_mm512_cvtepi64_ph | 0 | AVX-512 | AVX512_FP16 | Convert | AVX512_fp16 | no | Convert packed signed 64-bit integers in "a" to packed half-precision (16-bit) floating-point elements, and store the results in "dst".
_mm512_cvtepu16_ph | 0 | AVX-512 | AVX512_FP16 | Convert | AVX512_fp16 | no | Convert packed unsigned 16-bit integers in "a" to packed half-precision (16-bit) floating-point elements, and store the results in "dst".
_mm512_cvtepu32_ph | 0 | AVX-512 | AVX512_FP16 | Convert | AVX512_fp16 | no | Convert packed unsigned 32-bit integers in "a" to packed half-precision (16-bit) floating-point elements, and store the results in "dst".
_mm512_cvtepu64_ph | 0 | AVX-512 | AVX512_FP16 | Convert | AVX512_fp16 | no | Convert packed unsigned 64-bit integers in "a" to packed half-precision (16-bit) floating-point elements, and store the results in "dst".
_mm512_cvtpd_ph | 0 | AVX-512 | AVX512_FP16 | Convert | AVX512_fp16 | no | Convert packed double-precision (64-bit) floating-point elements in "a" to packed half-precision (16-bit) floating-point elements, and store the results in "dst".
_mm512_cvtph_epi16 | 0 | AVX-512 | AVX512_FP16 | Convert | AVX512_fp16 | no | Convert packed half-precision (16-bit) floating-point elements in "a" to packed 16-bit integers, and store the results in "dst".
_mm512_cvtph_epi32 | 0 | AVX-512 | AVX512_FP16 | Convert | AVX512_fp16 | no | Convert packed half-precision (16-bit) floating-point elements in "a" to packed 32-bit integers, and store the results in "dst".
_mm512_cvtph_epi64 | 0 | AVX-512 | AVX512_FP16 | Convert | AVX512_fp16 | no | Convert packed half-precision (16-bit) floating-point elements in "a" to packed 64-bit integers, and store the results in "dst".
_mm512_cvtph_epu16 | 0 | AVX-512 | AVX512_FP16 | Convert | AVX512_fp16 | no | Convert packed half-precision (16-bit) floating-point elements in "a" to packed unsigned 16-bit integers, and store the results in "dst".
_mm512_cvtph_epu32 | 0 | AVX-512 | AVX512_FP16 | Convert | AVX512_fp16 | no | Convert packed half-precision (16-bit) floating-point elements in "a" to packed unsigned 32-bit integers, and store the results in "dst".
_mm512_cvtph_epu64 | 0 | AVX-512 | AVX512_FP16 | Convert | AVX512_fp16 | no | Convert packed half-precision (16-bit) floating-point elements in "a" to packed unsigned 64-bit integers, and store the results in "dst".
_mm512_cvtph_pd | 0 | AVX-512 | AVX512_FP16 | Convert | AVX512_fp16 | no | Convert packed half-precision (16-bit) floating-point elements in "a" to packed double-precision (64-bit) floating-point elements, and store the results in "dst".
_mm512_cvtsh_h | 0 | AVX-512 | AVX512_FP16 | Convert | AVX512_fp16 | yes | Copy the lower half-precision (16-bit) floating-point element of "a" to "dst".
_mm512_cvtt_roundph_epi16 | 0 | AVX-512 | AVX512_FP16 | Convert | AVX512_fp16 | no | Convert packed half-precision (16-bit) floating-point elements in "a" to packed 16-bit integers with truncation, and store the results in "dst". [sae_note]
_mm512_cvtt_roundph_epi32 | 0 | AVX-512 | AVX512_FP16 | Convert | AVX512_fp16 | no | Convert packed half-precision (16-bit) floating-point elements in "a" to packed 32-bit integers with truncation, and store the results in "dst". [sae_note]
_mm512_cvtt_roundph_epi64 | 0 | AVX-512 | AVX512_FP16 | Convert | AVX512_fp16 | no | Convert packed half-precision (16-bit) floating-point elements in "a" to packed 64-bit integers with truncation, and store the results in "dst". [sae_note]
_mm512_cvtt_roundph_epu16 | 0 | AVX-512 | AVX512_FP16 | Convert | AVX512_fp16 | no | Convert packed half-precision (16-bit) floating-point elements in "a" to packed unsigned 16-bit integers with truncation, and store the results in "dst". [sae_note]
_mm512_cvtt_roundph_epu32 | 0 | AVX-512 | AVX512_FP16 | Convert | AVX512_fp16 | no | Convert packed half-precision (16-bit) floating-point elements in "a" to packed unsigned 32-bit integers with truncation, and store the results in "dst". [sae_note]
_mm512_cvtt_roundph_epu64 | 0 | AVX-512 | AVX512_FP16 | Convert | AVX512_fp16 | no | Convert packed half-precision (16-bit) floating-point elements in "a" to packed unsigned 64-bit integers with truncation, and store the results in "dst". [sae_note]
_mm512_cvttph_epi16 | 0 | AVX-512 | AVX512_FP16 | Convert | AVX512_fp16 | no | Convert packed half-precision (16-bit) floating-point elements in "a" to packed 16-bit integers with truncation, and store the results in "dst".
_mm512_cvttph_epi32 | 0 | AVX-512 | AVX512_FP16 | Convert | AVX512_fp16 | no | Convert packed half-precision (16-bit) floating-point elements in "a" to packed 32-bit integers with truncation, and store the results in "dst".
_mm512_cvttph_epi64 | 0 | AVX-512 | AVX512_FP16 | Convert | AVX512_fp16 | no | Convert packed half-precision (16-bit) floating-point elements in "a" to packed 64-bit integers with truncation, and store the results in "dst".
_mm512_cvttph_epu16 | 0 | AVX-512 | AVX512_FP16 | Convert | AVX512_fp16 | no | Convert packed half-precision (16-bit) floating-point elements in "a" to packed unsigned 16-bit integers with truncation, and store the results in "dst".
_mm512_cvttph_epu32 | 0 | AVX-512 | AVX512_FP16 | Convert | AVX512_fp16 | no | Convert packed half-precision (16-bit) floating-point elements in "a" to packed unsigned 32-bit integers with truncation, and store the results in "dst".
_mm512_cvttph_epu64 | 0 | AVX-512 | AVX512_FP16 | Convert | AVX512_fp16 | no | Convert packed half-precision (16-bit) floating-point elements in "a" to packed unsigned 64-bit integers with truncation, and store the results in "dst".
_mm512_cvtx_roundph_ps | 0 | AVX-512 | AVX512_FP16 | Convert | AVX512_fp16 | no | Convert packed half-precision (16-bit) floating-point elements in "a" to packed single-precision (32-bit) floating-point elements, and store the results in "dst". [sae_note]
_mm512_cvtx_roundps_ph | 0 | AVX-512 | AVX512_FP16 | Convert | AVX512_fp16 | no | Convert packed single-precision (32-bit) floating-point elements in "a" to packed half-precision (16-bit) floating-point elements, and store the results in "dst". [round_note]
_mm512_cvtxph_ps | 0 | AVX-512 | AVX512_FP16 | Convert | AVX512_fp16 | no | Convert packed half-precision (16-bit) floating-point elements in "a" to packed single-precision (32-bit) floating-point elements, and store the results in "dst".
_mm512_cvtxps_ph | 0 | AVX-512 | AVX512_FP16 | Convert | AVX512_fp16 | no | Convert packed single-precision (32-bit) floating-point elements in "a" to packed half-precision (16-bit) floating-point elements, and store the results in "dst".
_mm512_mask_cvt_roundepi16_ph | 0 | AVX-512 | AVX512_FP16 | Convert | AVX512_fp16 | no | Convert packed signed 16-bit integers in "a" to packed half-precision (16-bit) floating-point elements, and store the results in "dst" using writemask "k" (elements are copied from "src" when the corresponding mask bit is not set). [round_note]
_mm512_mask_cvt_roundepi32_ph | 0 | AVX-512 | AVX512_FP16 | Convert | AVX512_fp16 | no | Convert packed signed 32-bit integers in "a" to packed half-precision (16-bit) floating-point elements, and store the results in "dst" using writemask "k" (elements are copied from "src" when the corresponding mask bit is not set). [round_note]
_mm512_mask_cvt_roundepi64_ph | 0 | AVX-512 | AVX512_FP16 | Convert | AVX512_fp16 | no | Convert packed signed 64-bit integers in "a" to packed half-precision (16-bit) floating-point elements, and store the results in "dst" using writemask "k" (elements are copied from "src" when the corresponding mask bit is not set). [round_note]
_mm512_mask_cvt_roundepu16_ph | 0 | AVX-512 | AVX512_FP16 | Convert | AVX512_fp16 | no | Convert packed unsigned 16-bit integers in "a" to packed half-precision (16-bit) floating-point elements, and store the results in "dst" using writemask "k" (elements are copied from "src" when the corresponding mask bit is not set). [round_note]
_mm512_mask_cvt_roundepu32_ph | 0 | AVX-512 | AVX512_FP16 | Convert | AVX512_fp16 | no | Convert packed unsigned 32-bit integers in "a" to packed half-precision (16-bit) floating-point elements, and store the results in "dst" using writemask "k" (elements are copied from "src" when the corresponding mask bit is not set). [round_note]
_mm512_mask_cvt_roundepu64_ph | 0 | AVX-512 | AVX512_FP16 | Convert | AVX512_fp16 | no | Convert packed unsigned 64-bit integers in "a" to packed half-precision (16-bit) floating-point elements, and store the results in "dst" using writemask "k" (elements are copied from "src" when the corresponding mask bit is not set). [round_note]
_mm512_mask_cvt_roundpd_ph | 0 | AVX-512 | AVX512_FP16 | Convert | AVX512_fp16 | no | Convert packed double-precision (64-bit) floating-point elements in "a" to packed half-precision (16-bit) floating-point elements, and store the results in "dst" using writemask "k" (elements are copied from "src" when the corresponding mask bit is not set). [round_note]
_mm512_mask_cvt_roundph_epi16 | 0 | AVX-512 | AVX512_FP16 | Convert | AVX512_fp16 | no | Convert packed half-precision (16-bit) floating-point elements in "a" to packed 16-bit integers, and store the results in "dst" using writemask "k" (elements are copied from "src" when the corresponding mask bit is not set). [round_note]
_mm512_mask_cvt_roundph_epi32 | 0 | AVX-512 | AVX512_FP16 | Convert | AVX512_fp16 | no | Convert packed half-precision (16-bit) floating-point elements in "a" to packed 32-bit integers, and store the results in "dst" using writemask "k" (elements are copied from "src" when the corresponding mask bit is not set). [round_note]
_mm512_mask_cvt_roundph_epi64 | 0 | AVX-512 | AVX512_FP16 | Convert | AVX512_fp16 | no | Convert packed half-precision (16-bit) floating-point elements in "a" to packed 64-bit integers, and store the results in "dst" using writemask "k" (elements are copied from "src" when the corresponding mask bit is not set). [round_note]
_mm512_mask_cvt_roundph_epu16 | 0 | AVX-512 | AVX512_FP16 | Convert | AVX512_fp16 | no | Convert packed half-precision (16-bit) floating-point elements in "a" to packed unsigned 16-bit integers, and store the results in "dst" using writemask "k" (elements are copied from "src" when the corresponding mask bit is not set). [sae_note]
_mm512_mask_cvt_roundph_epu32 | 0 | AVX-512 | AVX512_FP16 | Convert | AVX512_fp16 | no | Convert packed half-precision (16-bit) floating-point elements in "a" to packed unsigned 32-bit integers, and store the results in "dst" using writemask "k" (elements are copied from "src" when the corresponding mask bit is not set). [round_note]
_mm512_mask_cvt_roundph_epu64 | 0 | AVX-512 | AVX512_FP16 | Convert | AVX512_fp16 | no | Convert packed half-precision (16-bit) floating-point elements in "a" to packed unsigned 64-bit integers, and store the results in "dst" using writemask "k" (elements are copied from "src" when the corresponding mask bit is not set). [round_note]
_mm512_mask_cvt_roundph_pd | 0 | AVX-512 | AVX512_FP16 | Convert | AVX512_fp16 | no | Convert packed half-precision (16-bit) floating-point elements in "a" to packed double-precision (64-bit) floating-point elements, and store the results in "dst" using writemask "k" (elements are copied from "src" when the corresponding mask bit is not set). [sae_note]
_mm512_mask_cvtepi16_ph | 0 | AVX-512 | AVX512_FP16 | Convert | AVX512_fp16 | no | Convert packed signed 16-bit integers in "a" to packed half-precision (16-bit) floating-point elements, and store the results in "dst" using writemask "k" (elements are copied from "src" when the corresponding mask bit is not set).
_mm512_mask_cvtepi32_ph | 0 | AVX-512 | AVX512_FP16 | Convert | AVX512_fp16 | no | Convert packed signed 32-bit integers in "a" to packed half-precision (16-bit) floating-point elements, and store the results in "dst" using writemask "k" (elements are copied from "src" when the corresponding mask bit is not set).
_mm512_mask_cvtepi64_ph | 0 | AVX-512 | AVX512_FP16 | Convert | AVX512_fp16 | no | Convert packed signed 64-bit integers in "a" to packed half-precision (16-bit) floating-point elements, and store the results in "dst" using writemask "k" (elements are copied from "src" when the corresponding mask bit is not set).
_mm512_mask_cvtepu16_ph | 0 | AVX-512 | AVX512_FP16 | Convert | AVX512_fp16 | no | Convert packed unsigned 16-bit integers in "a" to packed half-precision (16-bit) floating-point elements, and store the results in "dst" using writemask "k" (elements are copied from "src" when the corresponding mask bit is not set).
_mm512_mask_cvtepu32_ph | 0 | AVX-512 | AVX512_FP16 | Convert | AVX512_fp16 | no | Convert packed unsigned 32-bit integers in "a" to packed half-precision (16-bit) floating-point elements, and store the results in "dst" using writemask "k" (elements are copied from "src" when the corresponding mask bit is not set).
_mm512_mask_cvtepu64_ph | 0 | AVX-512 | AVX512_FP16 | Convert | AVX512_fp16 | no | Convert packed unsigned 64-bit integers in "a" to packed half-precision (16-bit) floating-point elements, and store the results in "dst" using writemask "k" (elements are copied from "src" when the corresponding mask bit is not set).
_mm512_mask_cvtpd_ph | 0 | AVX-512 | AVX512_FP16 | Convert | AVX512_fp16 | no | Convert packed double-precision (64-bit) floating-point elements in "a" to packed half-precision (16-bit) floating-point elements, and store the results in "dst" using writemask "k" (elements are copied from "src" when the corresponding mask bit is not set).
_mm512_mask_cvtph_epi16 | 0 | AVX-512 | AVX512_FP16 | Convert | AVX512_fp16 | no | Convert packed half-precision (16-bit) floating-point elements in "a" to packed 16-bit integers, and store the results in "dst" using writemask "k" (elements are copied from "src" when the corresponding mask bit is not set).
_mm512_mask_cvtph_epi32 | 0 | AVX-512 | AVX512_FP16 | Convert | AVX512_fp16 | no | Convert packed half-precision (16-bit) floating-point elements in "a" to packed 32-bit integers, and store the results in "dst" using writemask "k" (elements are copied from "src" when the corresponding mask bit is not set).
_mm512_mask_cvtph_epi64 | 0 | AVX-512 | AVX512_FP16 | Convert | AVX512_fp16 | no | Convert packed half-precision (16-bit) floating-point elements in "a" to packed 64-bit integers, and store the results in "dst" using writemask "k" (elements are copied from "src" when the corresponding mask bit is not set).
_mm512_mask_cvtph_epu16 | 0 | AVX-512 | AVX512_FP16 | Convert | AVX512_fp16 | no | Convert packed half-precision (16-bit) floating-point elements in "a" to packed unsigned 16-bit integers, and store the results in "dst" using writemask "k" (elements are copied from "src" when the corresponding mask bit is not set).
_mm512_mask_cvtph_epu32 | 0 | AVX-512 | AVX512_FP16 | Convert | AVX512_fp16 | no | Convert packed half-precision (16-bit) floating-point elements in "a" to packed unsigned 32-bit integers, and store the results in "dst" using writemask "k" (elements are copied from "src" when the corresponding mask bit is not set).
_mm512_mask_cvtph_epu64 | 0 | AVX-512 | AVX512_FP16 | Convert | AVX512_fp16 | no | Convert packed half-precision (16-bit) floating-point elements in "a" to packed unsigned 64-bit integers, and store the results in "dst" using writemask "k" (elements are copied from "src" when the corresponding mask bit is not set).
_mm512_mask_cvtph_pd | 0 | AVX-512 | AVX512_FP16 | Convert | AVX512_fp16 | no | Convert packed half-precision (16-bit) floating-point elements in "a" to packed double-precision (64-bit) floating-point elements, and store the results in "dst" using writemask "k" (elements are copied from "src" when the corresponding mask bit is not set).
_mm512_mask_cvtt_roundph_epi16 | 0 | AVX-512 | AVX512_FP16 | Convert | AVX512_fp16 | no | Convert packed half-precision (16-bit) floating-point elements in "a" to packed 16-bit integers with truncation, and store the results in "dst" using writemask "k" (elements are copied from "src" when the corresponding mask bit is not set). [sae_note]
_mm512_mask_cvtt_roundph_epi32 | 0 | AVX-512 | AVX512_FP16 | Convert | AVX512_fp16 | no | Convert packed half-precision (16-bit) floating-point elements in "a" to packed 32-bit integers with truncation, and store the results in "dst" using writemask "k" (elements are copied from "src" when the corresponding mask bit is not set). [sae_note]
_mm512_mask_cvtt_roundph_epi64 | 0 | AVX-512 | AVX512_FP16 | Convert | AVX512_fp16 | no | Convert packed half-precision (16-bit) floating-point elements in "a" to packed 64-bit integers with truncation, and store the results in "dst" using writemask "k" (elements are copied from "src" when the corresponding mask bit is not set). [sae_note]
_mm512_mask_cvtt_roundph_epu16 | 0 | AVX-512 | AVX512_FP16 | Convert | AVX512_fp16 | no | Convert packed half-precision (16-bit) floating-point elements in "a" to packed unsigned 16-bit integers with truncation, and store the results in "dst" using writemask "k" (elements are copied from "src" when the corresponding mask bit is not set). [sae_note]
_mm512_mask_cvtt_roundph_epu32 | 0 | AVX-512 | AVX512_FP16 | Convert | AVX512_fp16 | no | Convert packed half-precision (16-bit) floating-point elements in "a" to packed unsigned 32-bit integers with truncation, and store the results in "dst" using writemask "k" (elements are copied from "src" when the corresponding mask bit is not set). [sae_note]
_mm512_mask_cvtt_roundph_epu64 | 0 | AVX-512 | AVX512_FP16 | Convert | AVX512_fp16 | no | Convert packed half-precision (16-bit) floating-point elements in "a" to packed unsigned 64-bit integers with truncation, and store the results in "dst" using writemask "k" (elements are copied from "src" when the corresponding mask bit is not set). [sae_note]
_mm512_mask_cvttph_epi16 | 0 | AVX-512 | AVX512_FP16 | Convert | AVX512_fp16 | no | Convert packed half-precision (16-bit) floating-point elements in "a" to packed 16-bit integers with truncation, and store the results in "dst" using writemask "k" (elements are copied from "src" when the corresponding mask bit is not set).
_mm512_mask_cvttph_epi32 | 0 | AVX-512 | AVX512_FP16 | Convert | AVX512_fp16 | no | Convert packed half-precision (16-bit) floating-point elements in "a" to packed 32-bit integers with truncation, and store the results in "dst" using writemask "k" (elements are copied from "src" when the corresponding mask bit is not set).
_mm512_mask_cvttph_epi64 | 0 | AVX-512 | AVX512_FP16 | Convert | AVX512_fp16 | no | Convert packed half-precision (16-bit) floating-point elements in "a" to packed 64-bit integers with truncation, and store the results in "dst" using writemask "k" (elements are copied from "src" when the corresponding mask bit is not set).
_mm512_mask_cvttph_epu16 | 0 | AVX-512 | AVX512_FP16 | Convert | AVX512_fp16 | no | Convert packed half-precision (16-bit) floating-point elements in "a" to packed unsigned 16-bit integers with truncation, and store the results in "dst" using writemask "k" (elements are copied from "src" when the corresponding mask bit is not set).
_mm512_mask_cvttph_epu32 | 0 | AVX-512 | AVX512_FP16 | Convert | AVX512_fp16 | no | Convert packed half-precision (16-bit) floating-point elements in "a" to packed unsigned 32-bit integers with truncation, and store the results in "dst" using writemask "k" (elements are copied from "src" when the corresponding mask bit is not set).
_mm512_mask_cvttph_epu64 | 0 | AVX-512 | AVX512_FP16 | Convert | AVX512_fp16 | no | Convert packed half-precision (16-bit) floating-point elements in "a" to packed unsigned 64-bit integers with truncation, and store the results in "dst" using writemask "k" (elements are copied from "src" when the corresponding mask bit is not set).
_mm512_mask_cvtx_roundph_ps | 0 | AVX-512 | AVX512_FP16 | Convert | AVX512_fp16 | no | Convert packed half-precision (16-bit) floating-point elements in "a" to packed single-precision (32-bit) floating-point elements, and store the results in "dst" using writemask "k" (elements are copied from "src" when the corresponding mask bit is not set). [sae_note]
_mm512_mask_cvtx_roundps_ph | 0 | AVX-512 | AVX512_FP16 | Convert | AVX512_fp16 | no | Convert packed single-precision (32-bit) floating-point elements in "a" to packed half-precision (16-bit) floating-point elements, and store the results in "dst" using writemask "k" (elements are copied from "src" when the corresponding mask bit is not set). [round_note]
_mm512_mask_cvtxph_ps | 0 | AVX-512 | AVX512_FP16 | Convert | AVX512_fp16 | no | Convert packed half-precision (16-bit) floating-point elements in "a" to packed single-precision (32-bit) floating-point elements, and store the results in "dst" using writemask "k" (elements are copied from "src" when the corresponding mask bit is not set).
_mm512_mask_cvtxps_ph | 0 | AVX-512 | AVX512_FP16 | Convert | AVX512_fp16 | no | Convert packed single-precision (32-bit) floating-point elements in "a" to packed half-precision (16-bit) floating-point elements, and store the results in "dst" using writemask "k" (elements are copied from "src" when the corresponding mask bit is not set).
_mm_cvt_roundi32_sh | 0 | AVX-512 | AVX512_FP16 | Convert | AVX512_fp16 | no | Convert the signed 32-bit integer "b" to a half-precision (16-bit) floating-point element, store the result in the lower element of "dst", and copy the upper 7 packed elements from "a" to the upper elements of "dst". [round_note]
_mm_cvt_roundi64_sh | 0 | AVX-512 | AVX512_FP16 | Convert | AVX512_fp16 | no | Convert the signed 64-bit integer "b" to a half-precision (16-bit) floating-point element, store the result in the lower element of "dst", and copy the upper 7 packed elements from "a" to the upper elements of "dst". [round_note]
_mm_cvt_roundsd_sh | 0 | AVX-512 | AVX512_FP16 | Convert | AVX512_fp16 | no | Convert the lower double-precision (64-bit) floating-point element in "b" to a half-precision (16-bit) floating-point elements, store the result in the lower element of "dst", and copy the upper 7 packed elements from "a" to the upper element of "dst". [round_note]
_mm_cvt_roundsh_i32 | 0 | AVX-512 | AVX512_FP16 | Convert | AVX512_fp16 | no | Convert the lower half-precision (16-bit) floating-point element in "a" to a 32-bit integer, and store the result in "dst". [round_note]
_mm_cvt_roundsh_i64 | 0 | AVX-512 | AVX512_FP16 | Convert | AVX512_fp16 | no | Convert the lower half-precision (16-bit) floating-point element in "a" to a 64-bit integer, and store the result in "dst". [round_note]
_mm_cvt_roundsh_u32 | 0 | AVX-512 | AVX512_FP16 | Convert | AVX512_fp16 | no | Convert the lower half-precision (16-bit) floating-point element in "a" to an unsigned 32-bit integer, and store the result in "dst". [sae_note]
_mm_cvt_roundsh_u64 | 0 | AVX-512 | AVX512_FP16 | Convert | AVX512_fp16 | no | Convert the lower half-precision (16-bit) floating-point element in "a" to an unsigned 64-bit integer, and store the result in "dst". [round_note]
_mm_cvt_roundss_sh | 0 | AVX-512 | AVX512_FP16 | Convert | AVX512_fp16 | no | Convert the lower single-precision (32-bit) floating-point element in "b" to a half-precision (16-bit) floating-point elements, store the result in the lower element of "dst", and copy the upper 7 packed elements from "a" to the upper elements of "dst". [round_note]
_mm_cvt_roundu32_sh | 0 | AVX-512 | AVX512_FP16 | Convert | AVX512_fp16 | no | Convert the unsigned 32-bit integer "b" to a half-precision (16-bit) floating-point element, store the result in the lower element of "dst", and copy the upper 7 packed elements from "a" to the upper elements of "dst". [round_note]
_mm_cvt_roundu64_sh | 0 | AVX-512 | AVX512_FP16 | Convert | AVX512_fp16 | no | Convert the unsigned 64-bit integer "b" to a half-precision (16-bit) floating-point element, store the result in the lower element of "dst", and copy the upper 7 packed elements from "a" to the upper elements of "dst". [round_note]
_mm_cvti32_sh | 0 | AVX-512 | AVX512_FP16 | Convert | AVX512_fp16 | no | Convert the signed 32-bit integer "b" to a half-precision (16-bit) floating-point element, store the result in the lower element of "dst", and copy the upper 7 packed elements from "a" to the upper elements of "dst".
_mm_cvti64_sh | 0 | AVX-512 | AVX512_FP16 | Convert | AVX512_fp16 | no | Convert the signed 64-bit integer "b" to a half-precision (16-bit) floating-point element, store the result in the lower element of "dst", and copy the upper 7 packed elements from "a" to the upper elements of "dst".
_mm_cvtsd_sh | 0 | AVX-512 | AVX512_FP16 | Convert | AVX512_fp16 | no | Convert the lower double-precision (64-bit) floating-point element in "b" to a half-precision (16-bit) floating-point elements, store the result in the lower element of "dst", and copy the upper 7 packed elements from "a" to the upper element of "dst".
_mm_cvtsh_h | 0 | AVX-512 | AVX512_FP16 | Convert | AVX512_fp16 | yes | Copy the lower half-precision (16-bit) floating-point element of "a" to "dst".
_mm_cvtsh_i32 | 0 | AVX-512 | AVX512_FP16 | Convert | AVX512_fp16 | no | Convert the lower half-precision (16-bit) floating-point element in "a" to a 32-bit integer, and store the result in "dst".
_mm_cvtsh_i64 | 0 | AVX-512 | AVX512_FP16 | Convert | AVX512_fp16 | no | Convert the lower half-precision (16-bit) floating-point element in "a" to a 64-bit integer, and store the result in "dst".
_mm_cvtsh_u32 | 0 | AVX-512 | AVX512_FP16 | Convert | AVX512_fp16 | no | Convert the lower half-precision (16-bit) floating-point element in "a" to an unsigned 32-bit integer, and store the result in "dst".
_mm_cvtsh_u64 | 0 | AVX-512 | AVX512_FP16 | Convert | AVX512_fp16 | no | Convert the lower half-precision (16-bit) floating-point element in "a" to an unsigned 64-bit integer, and store the result in "dst".
_mm_cvtsi128_si16 | 0 | AVX-512 | AVX512_FP16 | Convert | AVX512_fp16 | no | Copy the lower 16-bit integer in "a" to "dst".
_mm_cvtsi16_si128 | 0 | AVX-512 | AVX512_FP16 | Convert | AVX512_fp16 | no | Copy 16-bit integer "a" to the lower elements of "dst", and zero the upper elements of "dst".
_mm_cvtss_sh | 0 | AVX-512 | AVX512_FP16 | Convert | AVX512_fp16 | no | Convert the lower single-precision (32-bit) floating-point element in "b" to a half-precision (16-bit) floating-point elements, store the result in the lower element of "dst", and copy the upper 7 packed elements from "a" to the upper elements of "dst".
_mm_cvtt_roundsh_i32 | 0 | AVX-512 | AVX512_FP16 | Convert | AVX512_fp16 | no | Convert the lower half-precision (16-bit) floating-point element in "a" to a 32-bit integer with truncation, and store the result in "dst". [sae_note]
_mm_cvtt_roundsh_i64 | 0 | AVX-512 | AVX512_FP16 | Convert | AVX512_fp16 | no | Convert the lower half-precision (16-bit) floating-point element in "a" to a 64-bit integer with truncation, and store the result in "dst". [sae_note]
_mm_cvtt_roundsh_u32 | 0 | AVX-512 | AVX512_FP16 | Convert | AVX512_fp16 | no | Convert the lower half-precision (16-bit) floating-point element in "a" to an unsigned 32-bit integer with truncation, and store the result in "dst". [sae_note]
_mm_cvtt_roundsh_u64 | 0 | AVX-512 | AVX512_FP16 | Convert | AVX512_fp16 | no | Convert the lower half-precision (16-bit) floating-point element in "a" to an unsigned 64-bit integer with truncation, and store the result in "dst". [sae_note]
_mm_cvttsh_i32 | 0 | AVX-512 | AVX512_FP16 | Convert | AVX512_fp16 | no | Convert the lower half-precision (16-bit) floating-point element in "a" to a 32-bit integer with truncation, and store the result in "dst".
_mm_cvttsh_i64 | 0 | AVX-512 | AVX512_FP16 | Convert | AVX512_fp16 | no | Convert the lower half-precision (16-bit) floating-point element in "a" to a 64-bit integer with truncation, and store the result in "dst".
_mm_cvttsh_u32 | 0 | AVX-512 | AVX512_FP16 | Convert | AVX512_fp16 | no | Convert the lower half-precision (16-bit) floating-point element in "a" to an unsigned 32-bit integer with truncation, and store the result in "dst".
_mm_cvttsh_u64 | 0 | AVX-512 | AVX512_FP16 | Convert | AVX512_fp16 | no | Convert the lower half-precision (16-bit) floating-point element in "a" to an unsigned 64-bit integer with truncation, and store the result in "dst".
_mm_cvtu32_sh | 0 | AVX-512 | AVX512_FP16 | Convert | AVX512_fp16 | no | Convert the unsigned 32-bit integer "b" to a half-precision (16-bit) floating-point element, store the result in the lower element of "dst", and copy the upper 7 packed elements from "a" to the upper elements of "dst".
_mm_cvtu64_sh | 0 | AVX-512 | AVX512_FP16 | Convert | AVX512_fp16 | no | Convert the unsigned 64-bit integer "b" to a half-precision (16-bit) floating-point element, store the result in the lower element of "dst", and copy the upper 7 packed elements from "a" to the upper elements of "dst".
_mm_mask_cvt_roundsd_sh | 0 | AVX-512 | AVX512_FP16 | Convert | AVX512_fp16 | no | Convert the lower double-precision (64-bit) floating-point element in "b" to a half-precision (16-bit) floating-point elements, store the result in the lower element of "dst" using writemask "k" (the element is copied from "src" when mask bit 0 is not set), and copy the upper 7 packed elements from "a" to the upper element of "dst". [round_note]
_mm_mask_cvt_roundss_sh | 0 | AVX-512 | AVX512_FP16 | Convert | AVX512_fp16 | no | Convert the lower single-precision (32-bit) floating-point element in "b" to a half-precision (16-bit) floating-point elements, store the result in the lower element of "dst" using writemask "k" (the element is copied from "src" when mask bit 0 is not set), and copy the upper 7 packed elements from "a" to the upper elements of "dst". [round_note]
_mm_mask_cvtsd_sh | 0 | AVX-512 | AVX512_FP16 | Convert | AVX512_fp16 | no | Convert the lower double-precision (64-bit) floating-point element in "b" to a half-precision (16-bit) floating-point elements, store the result in the lower element of "dst" using writemask "k" (the element is copied from "src" when mask bit 0 is not set), and copy the upper 7 packed elements from "a" to the upper element of "dst".
_mm_mask_cvtss_sh | 0 | AVX-512 | AVX512_FP16 | Convert | AVX512_fp16 | no | Convert the lower single-precision (32-bit) floating-point element in "b" to a half-precision (16-bit) floating-point elements, store the result in the lower element of "dst" using writemask "k" (the element is copied from "src" when mask bit 0 is not set), and copy the upper 7 packed elements from "a" to the upper elements of "dst".
_mm512_mask_rcp_ph | 0 | AVX-512 | AVX512_FP16 | Elementary Math Functions | AVX512_fp16 | no | Compute the approximate reciprocal of packed half-precision (16-bit) floating-point elements in "a", and store the results in "dst" using writemask "k" (elements are copied from "src" when the corresponding mask bit is not set). The maximum relative error for this approximation is less than 1.5*2^-12.
_mm512_mask_rsqrt_ph | 0 | AVX-512 | AVX512_FP16 | Elementary Math Functions | AVX512_fp16 | no | Compute the approximate reciprocal square root of packed half-precision (16-bit) floating-point elements in "a", and store the results in "dst" using writemask "k" (elements are copied from "src" when the corresponding mask bit is not set). The maximum relative error for this approximation is less than 1.5*2^-12.
_mm512_mask_sqrt_ph | 0 | AVX-512 | AVX512_FP16 | Elementary Math Functions | AVX512_fp16 | no | Compute the square root of packed half-precision (16-bit) floating-point elements in "a", and store the results in "dst" using writemask "k" (elements are copied from "src" when the corresponding mask bit is not set).
_mm512_mask_sqrt_round_ph | 0 | AVX-512 | AVX512_FP16 | Elementary Math Functions | AVX512_fp16 | no | Compute the square root of packed half-precision (16-bit) floating-point elements in "a", and store the results in "dst" using writemask "k" (elements are copied from "src" when the corresponding mask bit is not set). [round_note]
_mm512_rcp_ph | 0 | AVX-512 | AVX512_FP16 | Elementary Math Functions | AVX512_fp16 | no | Compute the approximate reciprocal of packed half-precision (16-bit) floating-point elements in "a", and store the results in "dst". The maximum relative error for this approximation is less than 1.5*2^-12.
_mm512_rsqrt_ph | 0 | AVX-512 | AVX512_FP16 | Elementary Math Functions | AVX512_fp16 | no | Compute the approximate reciprocal square root of packed half-precision (16-bit) floating-point elements in "a", and store the results in "dst". The maximum relative error for this approximation is less than 1.5*2^-12.
_mm512_sqrt_ph | 0 | AVX-512 | AVX512_FP16 | Elementary Math Functions | AVX512_fp16 | no | Compute the square root of packed half-precision (16-bit) floating-point elements in "a", and store the results in "dst".
_mm512_sqrt_round_ph | 0 | AVX-512 | AVX512_FP16 | Elementary Math Functions | AVX512_fp16 | no | Compute the square root of packed half-precision (16-bit) floating-point elements in "a", and store the results in "dst". [round_note]
_mm_mask_rcp_sh | 0 | AVX-512 | AVX512_FP16 | Elementary Math Functions | AVX512_fp16 | no | Compute the approximate reciprocal of the lower half-precision (16-bit) floating-point element in "a", store the result in the lower element of "dst" using writemask "k" (the element is copied from "src" when mask bit 0 is not set), and copy the upper 7 packed elements from "a" to the upper elements of "dst". The maximum relative error for this approximation is less than 1.5*2^-12.
_mm_mask_rsqrt_sh | 0 | AVX-512 | AVX512_FP16 | Elementary Math Functions | AVX512_fp16 | no | Compute the approximate reciprocal square root of the lower half-precision (16-bit) floating-point element in "b", store the result in the lower element of "dst" using writemask "k" (the element is copied from "src" when mask bit 0 is not set), and copy the upper 7 packed elements from "a" to the upper elements of "dst". The maximum relative error for this approximation is less than 1.5*2^-12.
_mm_mask_sqrt_round_sh | 0 | AVX-512 | AVX512_FP16 | Elementary Math Functions | AVX512_fp16 | no | Compute the square root of the lower half-precision (16-bit) floating-point element in "b", store the result in the lower element of "dst" using writemask "k" (the element is copied from "src" when mask bit 0 is not set), and copy the upper 7 packed elements from "a" to the upper elements of "dst". [round_note]
_mm_mask_sqrt_sh | 0 | AVX-512 | AVX512_FP16 | Elementary Math Functions | AVX512_fp16 | no | Compute the square root of the lower half-precision (16-bit) floating-point element in "b", store the result in the lower element of "dst" using writemask "k" (the element is copied from "src" when mask bit 0 is not set), and copy the upper 7 packed elements from "a" to the upper elements of "dst".
_mm_rcp_sh | 0 | AVX-512 | AVX512_FP16 | Elementary Math Functions | AVX512_fp16 | no | Compute the approximate reciprocal of the lower half-precision (16-bit) floating-point element in "a", store the result in the lower element of "dst", and copy the upper 7 packed elements from "a" to the upper elements of "dst". The maximum relative error for this approximation is less than 1.5*2^-12.
_mm_rsqrt_sh | 0 | AVX-512 | AVX512_FP16 | Elementary Math Functions | AVX512_fp16 | no | Compute the approximate reciprocal square root of the lower half-precision (16-bit) floating-point element in "b", store the result in the lower element of "dst", and copy the upper 7 packed elements from "a" to the upper elements of "dst". The maximum relative error for this approximation is less than 1.5*2^-12.
_mm_sqrt_round_sh | 0 | AVX-512 | AVX512_FP16 | Elementary Math Functions | AVX512_fp16 | no | Compute the square root of the lower half-precision (16-bit) floating-point element in "b", store the result in the lower element of "dst", and copy the upper 7 packed elements from "a" to the upper elements of "dst". [round_note]
_mm_sqrt_sh | 0 | AVX-512 | AVX512_FP16 | Elementary Math Functions | AVX512_fp16 | no | Compute the square root of the lower half-precision (16-bit) floating-point element in "b", store the result in the lower element of "dst", and copy the upper 7 packed elements from "a" to the upper elements of "dst".
_mm512_load_ph | 0 | AVX-512 | AVX512_FP16 | Load | AVX512_fp16 | no | Load 512-bits (composed of 32 packed half-precision (16-bit) floating-point elements) from memory into "dst". "mem_addr" must be aligned on a 64-byte boundary or a general-protection exception may be generated.
_mm512_loadu_ph | 0 | AVX-512 | AVX512_FP16 | Load | AVX512_fp16 | no | Load 512-bits (composed of 32 packed half-precision (16-bit) floating-point elements) from memory into "dst". "mem_addr" does not need to be aligned on any particular boundary.
_mm_load_sh | 0 | AVX-512 | AVX512_FP16 | Load | AVX512_fp16 | no | Load a half-precision (16-bit) floating-point element from memory into the lower element of "dst", and zero the upper elements.
_mm_mask_load_sh | 0 | AVX-512 | AVX512_FP16 | Load | AVX512_fp16 | no | Load a half-precision (16-bit) floating-point element from memory into the lower element of "dst" using writemask "k" (the element is copied from "src" when mask bit 0 is not set), and set the upper elements of "dst" to zero.
_mm512_fpclass_ph_mask | 0 | AVX-512 | AVX512_FP16 | Miscellaneous | AVX512_fp16 | no | Test packed half-precision (16-bit) floating-point elements in "a" for special categories specified by "imm8", and store the results in mask vector "k". [fpclass_note]
_mm512_getexp_ph | 0 | AVX-512 | AVX512_FP16 | Miscellaneous | AVX512_fp16 | no | Convert the exponent of each packed half-precision (16-bit) floating-point element in "a" to a half-precision (16-bit) floating-point number representing the integer exponent, and store the results in "dst". This intrinsic essentially calculates "floor(log2(x))" for each element.
_mm512_getexp_round_ph | 0 | AVX-512 | AVX512_FP16 | Miscellaneous | AVX512_fp16 | no | Convert the exponent of each packed half-precision (16-bit) floating-point element in "a" to a half-precision (16-bit) floating-point number representing the integer exponent, and store the results in "dst". This intrinsic essentially calculates "floor(log2(x))" for each element. [sae_note]
_mm512_getmant_ph | 0 | AVX-512 | AVX512_FP16 | Miscellaneous | AVX512_fp16 | no | Normalize the mantissas of packed half-precision (16-bit) floating-point elements in "a", and store the results in "dst". This intrinsic essentially calculates "±(2^k)*¦x.significand¦", where "k" depends on the interval range defined by "norm" and the sign depends on "sign" and the source sign. [getmant_note]
_mm512_getmant_round_ph | 0 | AVX-512 | AVX512_FP16 | Miscellaneous | AVX512_fp16 | no | Normalize the mantissas of packed half-precision (16-bit) floating-point elements in "a", and store the results in "dst". This intrinsic essentially calculates "±(2^k)*¦x.significand¦", where "k" depends on the interval range defined by "norm" and the sign depends on "sign" and the source sign. [getmant_note][sae_note]
_mm512_mask_blend_ph | 0 | AVX-512 | AVX512_FP16 | Miscellaneous | AVX512_fp16 | no | Blend packed half-precision (16-bit) floating-point elements from "a" and "b" using control mask "k", and store the results in "dst".
_mm512_mask_fpclass_ph_mask | 0 | AVX-512 | AVX512_FP16 | Miscellaneous | AVX512_fp16 | no | Test packed half-precision (16-bit) floating-point elements in "a" for special categories specified by "imm8", and store the results in mask vector "k" using zeromask "k1" (elements are zeroed out when the corresponding mask bit is not set). [fpclass_note]
_mm512_mask_getexp_ph | 0 | AVX-512 | AVX512_FP16 | Miscellaneous | AVX512_fp16 | no | Convert the exponent of each packed half-precision (16-bit) floating-point element in "a" to a half-precision (16-bit) floating-point number representing the integer exponent, and store the results in "dst" using writemask "k" (elements are copied from "src" when the corresponding mask bit is not set). This intrinsic essentially calculates "floor(log2(x))" for each element.
_mm512_mask_getexp_round_ph | 0 | AVX-512 | AVX512_FP16 | Miscellaneous | AVX512_fp16 | no | Convert the exponent of each packed half-precision (16-bit) floating-point element in "a" to a half-precision (16-bit) floating-point number representing the integer exponent, and store the results in "dst" using writemask "k" (elements are copied from "src" when the corresponding mask bit is not set). This intrinsic essentially calculates "floor(log2(x))" for each element. [sae_note]
_mm512_mask_getmant_ph | 0 | AVX-512 | AVX512_FP16 | Miscellaneous | AVX512_fp16 | no | Normalize the mantissas of packed half-precision (16-bit) floating-point elements in "a", and store the results in "dst" using writemask "k" (elements are copied from "src" when the corresponding mask bit is not set). This intrinsic essentially calculates "±(2^k)*¦x.significand¦", where "k" depends on the interval range defined by "norm" and the sign depends on "sign" and the source sign. [getmant_note]
_mm512_mask_getmant_round_ph | 0 | AVX-512 | AVX512_FP16 | Miscellaneous | AVX512_fp16 | no | Normalize the mantissas of packed half-precision (16-bit) floating-point elements in "a", and store the results in "dst" using writemask "k" (elements are copied from "src" when the corresponding mask bit is not set). This intrinsic essentially calculates "±(2^k)*¦x.significand¦", where "k" depends on the interval range defined by "norm" and the sign depends on "sign" and the source sign. [getmant_note][sae_note]
_mm512_mask_reduce_ph | 0 | AVX-512 | AVX512_FP16 | Miscellaneous | AVX512_fp16 | no | Extract the reduced argument of packed half-precision (16-bit) floating-point elements in "a" by the number of bits specified by "imm8", and store the results in "dst" using writemask "k" (elements are copied from "src" when the corresponding mask bit is not set). [round_imm_note]
_mm512_mask_reduce_round_ph | 0 | AVX-512 | AVX512_FP16 | Miscellaneous | AVX512_fp16 | no | Extract the reduced argument of packed half-precision (16-bit) floating-point elements in "a" by the number of bits specified by "imm8", and store the results in "dst" using writemask "k" (elements are copied from "src" when the corresponding mask bit is not set). [round_imm_note][sae_note]
_mm512_mask_roundscale_ph | 0 | AVX-512 | AVX512_FP16 | Miscellaneous | AVX512_fp16 | no | Round packed half-precision (16-bit) floating-point elements in "a" to the number of fraction bits specified by "imm8", and store the results in "dst" using writemask "k" (elements are copied from "src" when the corresponding mask bit is not set). [round_imm_note]
_mm512_mask_roundscale_round_ph | 0 | AVX-512 | AVX512_FP16 | Miscellaneous | AVX512_fp16 | no | Round packed half-precision (16-bit) floating-point elements in "a" to the number of fraction bits specified by "imm8", and store the results in "dst" using writemask "k" (elements are copied from "src" when the corresponding mask bit is not set). [round_imm_note][sae_note]
_mm512_mask_scalef_ph | 0 | AVX-512 | AVX512_FP16 | Miscellaneous | AVX512_fp16 | no | Scale the packed half-precision (16-bit) floating-point elements in "a" using values from "b", and store the results in "dst" using writemask "k" (elements are copied from "src" when the corresponding mask bit is not set).
_mm512_mask_scalef_round_ph | 0 | AVX-512 | AVX512_FP16 | Miscellaneous | AVX512_fp16 | no | Scale the packed half-precision (16-bit) floating-point elements in "a" using values from "b", and store the results in "dst" using writemask "k" (elements are copied from "src" when the corresponding mask bit is not set). [round_note]
_mm512_permutex2var_ph | 0 | AVX-512 | AVX512_FP16 | Miscellaneous | AVX512_fp16 | no | Shuffle half-precision (16-bit) floating-point elements in "a" and "b" across lanes using the corresponding selector and index in "idx", and store the results in "dst".
_mm512_permutexvar_ph | 0 | AVX-512 | AVX512_FP16 | Miscellaneous | AVX512_fp16 | no | Shuffle half-precision (16-bit) floating-point elements in "a" across lanes using the corresponding index in "idx", and store the results in "dst".
_mm512_reduce_ph | 0 | AVX-512 | AVX512_FP16 | Miscellaneous | AVX512_fp16 | no | Extract the reduced argument of packed half-precision (16-bit) floating-point elements in "a" by the number of bits specified by "imm8", and store the results in "dst". [round_imm_note]
_mm512_reduce_round_ph | 0 | AVX-512 | AVX512_FP16 | Miscellaneous | AVX512_fp16 | no | Extract the reduced argument of packed half-precision (16-bit) floating-point elements in "a" by the number of bits specified by "imm8", and store the results in "dst". [round_imm_note][sae_note]
_mm512_roundscale_ph | 0 | AVX-512 | AVX512_FP16 | Miscellaneous | AVX512_fp16 | no | Round packed half-precision (16-bit) floating-point elements in "a" to the number of fraction bits specified by "imm8", and store the results in "dst". [round_imm_note]
_mm512_roundscale_round_ph | 0 | AVX-512 | AVX512_FP16 | Miscellaneous | AVX512_fp16 | no | Round packed half-precision (16-bit) floating-point elements in "a" to the number of fraction bits specified by "imm8", and store the results in "dst". [round_imm_note][sae_note]
_mm512_scalef_ph | 0 | AVX-512 | AVX512_FP16 | Miscellaneous | AVX512_fp16 | no | Scale the packed half-precision (16-bit) floating-point elements in "a" using values from "b", and store the results in "dst".
_mm512_scalef_round_ph | 0 | AVX-512 | AVX512_FP16 | Miscellaneous | AVX512_fp16 | no | Scale the packed half-precision (16-bit) floating-point elements in "a" using values from "b", and store the results in "dst". [round_note]
_mm_fpclass_sh_mask | 0 | AVX-512 | AVX512_FP16 | Miscellaneous | AVX512_fp16 | no | Test the lower half-precision (16-bit) floating-point element in "a" for special categories specified by "imm8", and store the result in mask vector "k". [fpclass_note]
_mm_getexp_round_sh | 0 | AVX-512 | AVX512_FP16 | Miscellaneous | AVX512_fp16 | no | Convert the exponent of the lower half-precision (16-bit) floating-point element in "b" to a half-precision (16-bit) floating-point number representing the integer exponent, store the result in the lower element of "dst", and copy the upper 7 packed elements from "a" to the upper elements of "dst". This intrinsic essentially calculates "floor(log2(x))" for the lower element. [sae_note]
_mm_getexp_sh | 0 | AVX-512 | AVX512_FP16 | Miscellaneous | AVX512_fp16 | no | Convert the exponent of the lower half-precision (16-bit) floating-point element in "b" to a half-precision (16-bit) floating-point number representing the integer exponent, store the result in the lower element of "dst", and copy the upper 7 packed elements from "a" to the upper elements of "dst". This intrinsic essentially calculates "floor(log2(x))" for the lower element.
_mm_getmant_round_sh | 0 | AVX-512 | AVX512_FP16 | Miscellaneous | AVX512_fp16 | no | Normalize the mantissas of the lower half-precision (16-bit) floating-point element in "b", store the result in the lower element of "dst", and copy the upper 7 packed elements from "a" to the upper elements of "dst". This intrinsic essentially calculates "±(2^k)*¦x.significand¦", where "k" depends on the interval range defined by "norm" and the sign depends on "sign" and the source sign. [getmant_note][sae_note]
_mm_getmant_sh | 0 | AVX-512 | AVX512_FP16 | Miscellaneous | AVX512_fp16 | no | Normalize the mantissas of the lower half-precision (16-bit) floating-point element in "b", store the result in the lower element of "dst", and copy the upper 7 packed elements from "a" to the upper elements of "dst". This intrinsic essentially calculates "±(2^k)*¦x.significand¦", where "k" depends on the interval range defined by "norm" and the sign depends on "sign" and the source sign. [getmant_note]
_mm_mask_fpclass_sh_mask | 0 | AVX-512 | AVX512_FP16 | Miscellaneous | AVX512_fp16 | no | Test the lower half-precision (16-bit) floating-point element in "a" for special categories specified by "imm8", and store the result in mask vector "k" using zeromask "k1" (the element is zeroed out when mask bit 0 is not set). [fpclass_note]
_mm_mask_getexp_round_sh | 0 | AVX-512 | AVX512_FP16 | Miscellaneous | AVX512_fp16 | no | Convert the exponent of the lower half-precision (16-bit) floating-point element in "b" to a half-precision (16-bit) floating-point number representing the integer exponent, store the result in the lower element of "dst" using writemask "k" (the element is copied from "src" when mask bit 0 is not set), and copy the upper 7 packed elements from "a" to the upper elements of "dst". This intrinsic essentially calculates "floor(log2(x))" for the lower element. [sae_note]
_mm_mask_getexp_sh | 0 | AVX-512 | AVX512_FP16 | Miscellaneous | AVX512_fp16 | no | Convert the exponent of the lower half-precision (16-bit) floating-point element in "b" to a half-precision (16-bit) floating-point number representing the integer exponent, store the result in the lower element of "dst" using writemask "k" (the element is copied from "src" when mask bit 0 is not set), and copy the upper 7 packed elements from "a" to the upper elements of "dst". This intrinsic essentially calculates "floor(log2(x))" for the lower element.
_mm_mask_getmant_round_sh | 0 | AVX-512 | AVX512_FP16 | Miscellaneous | AVX512_fp16 | no | Normalize the mantissas of the lower half-precision (16-bit) floating-point element in "b", store the result in the lower element of "dst" using writemask "k" (the element is copied from "src" when mask bit 0 is not set), and copy the upper 7 packed elements from "a" to the upper elements of "dst". This intrinsic essentially calculates "±(2^k)*¦x.significand¦", where "k" depends on the interval range defined by "norm" and the sign depends on "sign" and the source sign. [getmant_note][sae_note]
_mm_mask_getmant_sh | 0 | AVX-512 | AVX512_FP16 | Miscellaneous | AVX512_fp16 | no | Normalize the mantissas of the lower half-precision (16-bit) floating-point element in "b", store the result in the lower element of "dst" using writemask "k" (the element is copied from "src" when mask bit 0 is not set), and copy the upper 7 packed elements from "a" to the upper elements of "dst". This intrinsic essentially calculates "±(2^k)*¦x.significand¦", where "k" depends on the interval range defined by "norm" and the sign depends on "sign" and the source sign. [getmant_note]
_mm_mask_roundscale_round_sh | 0 | AVX-512 | AVX512_FP16 | Miscellaneous | AVX512_fp16 | no | Round the lower half-precision (16-bit) floating-point element in "b" to the number of fraction bits specified by "imm8", store the result in the lower element of "dst" using writemask "k" (the element is copied from "src" when mask bit 0 is not set), and copy the upper 7 packed elements from "a" to the upper elements of "dst". [round_imm_note][sae_note]
_mm_mask_roundscale_sh | 0 | AVX-512 | AVX512_FP16 | Miscellaneous | AVX512_fp16 | no | Round the lower half-precision (16-bit) floating-point element in "b" to the number of fraction bits specified by "imm8", store the result in the lower element of "dst" using writemask "k" (the element is copied from "src" when mask bit 0 is not set), and copy the upper 7 packed elements from "a" to the upper elements of "dst". [round_imm_note]
_mm_mask_scalef_round_sh | 0 | AVX-512 | AVX512_FP16 | Miscellaneous | AVX512_fp16 | no | Scale the packed single-precision (32-bit) floating-point elements in "a" using values from "b", store the result in the lower element of "dst" using writemask "k" (the element is copied from "src" when mask bit 0 is not set), and copy the upper 7 packed elements from "a" to the upper elements of "dst". [round_note]
_mm_mask_scalef_sh | 0 | AVX-512 | AVX512_FP16 | Miscellaneous | AVX512_fp16 | no | Scale the packed single-precision (32-bit) floating-point elements in "a" using values from "b", store the result in the lower element of "dst" using writemask "k" (the element is copied from "src" when mask bit 0 is not set), and copy the upper 7 packed elements from "a" to the upper elements of "dst".
_mm_roundscale_round_sh | 0 | AVX-512 | AVX512_FP16 | Miscellaneous | AVX512_fp16 | no | Round the lower half-precision (16-bit) floating-point element in "b" to the number of fraction bits specified by "imm8", store the result in the lower element of "dst", and copy the upper 7 packed elements from "a" to the upper elements of "dst". [round_imm_note][sae_note]
_mm_roundscale_sh | 0 | AVX-512 | AVX512_FP16 | Miscellaneous | AVX512_fp16 | no | Round the lower half-precision (16-bit) floating-point element in "b" to the number of fraction bits specified by "imm8", store the result in the lower element of "dst", and copy the upper 7 packed elements from "a" to the upper elements of "dst". [round_imm_note]
_mm_scalef_round_sh | 0 | AVX-512 | AVX512_FP16 | Miscellaneous | AVX512_fp16 | no | Scale the packed single-precision (32-bit) floating-point elements in "a" using values from "b", store the result in the lower element of "dst", and copy the upper 7 packed elements from "a" to the upper elements of "dst". [round_note]
_mm_scalef_sh | 0 | AVX-512 | AVX512_FP16 | Miscellaneous | AVX512_fp16 | no | Scale the packed single-precision (32-bit) floating-point elements in "a" using values from "b", store the result in the lower element of "dst", and copy the upper 7 packed elements from "a" to the upper elements of "dst".
_mm_mask_move_sh | 0 | AVX-512 | AVX512_FP16 | Move | AVX512_fp16 | no | Move the lower half-precision (16-bit) floating-point element from "b" to the lower element of "dst" using writemask "k" (the element is copied from "src" when mask bit 0 is not set), and copy the upper 7 packed elements from "a" to the upper elements of "dst".
_mm_move_sh | 0 | AVX-512 | AVX512_FP16 | Move | AVX512_fp16 | no | Move the lower half-precision (16-bit) floating-point element from "b" to the lower element of "dst", and copy the upper 7 packed elements from "a" to the upper elements of "dst".
_mm256_set1_pch | 0 | AVX-512 | AVX512_FP16 | Set | AVX512_fp16 | yes | Broadcast half-precision (16-bit) complex floating-point value "a" to all elements of "dst".
_mm256_set1_ph | 0 | AVX-512 | AVX512_FP16 | Set | AVX512_fp16 | yes | Broadcast half-precision (16-bit) floating-point value "a" to all elements of "dst".
_mm256_set_ph | 0 | AVX-512 | AVX512_FP16 | Set | AVX512_fp16 | yes | Set packed half-precision (16-bit) floating-point elements in "dst" with the supplied values.
_mm256_setr_ph | 0 | AVX-512 | AVX512_FP16 | Set | AVX512_fp16 | yes | Set packed half-precision (16-bit) floating-point elements in "dst" with the supplied values in reverse order.
_mm512_set1_pch | 0 | AVX-512 | AVX512_FP16 | Set | AVX512_fp16 | yes | Broadcast half-precision (16-bit) complex floating-point value "a" to all elements of "dst".
_mm512_set1_ph | 0 | AVX-512 | AVX512_FP16 | Set | AVX512_fp16 | yes | Broadcast half-precision (16-bit) floating-point value "a" to all elements of "dst".
_mm512_set_ph | 0 | AVX-512 | AVX512_FP16 | Set | AVX512_fp16 | yes | Set packed half-precision (16-bit) floating-point elements in "dst" with the supplied values.
_mm512_setr_ph | 0 | AVX-512 | AVX512_FP16 | Set | AVX512_fp16 | yes | Set packed half-precision (16-bit) floating-point elements in "dst" with the supplied values in reverse order.
_mm512_setzero_ph | 0 | AVX-512 | AVX512_FP16 | Set | AVX512_fp16 | no | Return vector of type __m512h with all elements set to zero.
_mm_set1_pch | 0 | AVX-512 | AVX512_FP16 | Set | AVX512_fp16 | yes | Broadcast half-precision (16-bit) complex floating-point value "a" to all elements of "dst".
_mm_set1_ph | 0 | AVX-512 | AVX512_FP16 | Set | AVX512_fp16 | yes | Broadcast half-precision (16-bit) floating-point value "a" to all elements of "dst".
_mm_set_ph | 0 | AVX-512 | AVX512_FP16 | Set | AVX512_fp16 | yes | Set packed half-precision (16-bit) floating-point elements in "dst" with the supplied values.
_mm_set_sh | 0 | AVX-512 | AVX512_FP16 | Set | AVX512_fp16 | yes | Copy half-precision (16-bit) floating-point element "a" to the lower element of "dst", and zero the upper 7 elements.
_mm_setr_ph | 0 | AVX-512 | AVX512_FP16 | Set | AVX512_fp16 | yes | Set packed half-precision (16-bit) floating-point elements in "dst" with the supplied values in reverse order.
_mm512_mask_max_ph | 0 | AVX-512 | AVX512_FP16 | Special Math Functions | AVX512_fp16 | no | Compare packed half-precision (16-bit) floating-point elements in "a" and "b", and store packed maximum values in "dst" using writemask "k" (elements are copied from "src" when the corresponding mask bit is not set). [max_float_note]
_mm512_mask_max_round_ph | 0 | AVX-512 | AVX512_FP16 | Special Math Functions | AVX512_fp16 | no | Compare packed half-precision (16-bit) floating-point elements in "a" and "b", and store packed maximum values in "dst" using writemask "k" (elements are copied from "src" when the corresponding mask bit is not set). [sae_note][max_float_note]
_mm512_mask_min_ph | 0 | AVX-512 | AVX512_FP16 | Special Math Functions | AVX512_fp16 | no | Compare packed half-precision (16-bit) floating-point elements in "a" and "b", and store packed minimum values in "dst" using writemask "k" (elements are copied from "src" when the corresponding mask bit is not set). [min_float_note]
_mm512_mask_min_round_ph | 0 | AVX-512 | AVX512_FP16 | Special Math Functions | AVX512_fp16 | no | Compare packed half-precision (16-bit) floating-point elements in "a" and "b", and store packed minimum values in "dst" using writemask "k" (elements are copied from "src" when the corresponding mask bit is not set). [sae_note][min_float_note]
_mm512_max_ph | 0 | AVX-512 | AVX512_FP16 | Special Math Functions | AVX512_fp16 | no | Compare packed half-precision (16-bit) floating-point elements in "a" and "b", and store packed maximum values in "dst". [max_float_note]
_mm512_max_round_ph | 0 | AVX-512 | AVX512_FP16 | Special Math Functions | AVX512_fp16 | no | Compare packed half-precision (16-bit) floating-point elements in "a" and "b", and store packed maximum values in "dst". [sae_note][max_float_note]
_mm512_min_ph | 0 | AVX-512 | AVX512_FP16 | Special Math Functions | AVX512_fp16 | no | Compare packed half-precision (16-bit) floating-point elements in "a" and "b", and store packed minimum values in "dst". [min_float_note]
_mm512_min_round_ph | 0 | AVX-512 | AVX512_FP16 | Special Math Functions | AVX512_fp16 | no | Compare packed half-precision (16-bit) floating-point elements in "a" and "b", and store packed minimum values in "dst". [sae_note] [min_float_note]
_mm_mask_reduce_round_sh | 0 | AVX-512 | AVX512_FP16 | Special Math Functions | AVX512_fp16 | no | Extract the reduced argument of the lower half-precision (16-bit) floating-point element in "b" by the number of bits specified by "imm8", store the result in the lower element of "dst" using writemask "k" (the element is copied from "src" when mask bit 0 is not set), and copy the upper 7 packed elements from "a" to the upper elements of "dst". [round_imm_note][sae_note]
_mm_mask_reduce_sh | 0 | AVX-512 | AVX512_FP16 | Special Math Functions | AVX512_fp16 | no | Extract the reduced argument of the lower half-precision (16-bit) floating-point element in "b" by the number of bits specified by "imm8", store the result in the lower element of "dst" using writemask "k" (the element is copied from "src" when mask bit 0 is not set), and copy the upper 7 packed elements from "a" to the upper elements of "dst". [round_imm_note]
_mm_reduce_round_sh | 0 | AVX-512 | AVX512_FP16 | Special Math Functions | AVX512_fp16 | no | Extract the reduced argument of the lower half-precision (16-bit) floating-point element in "b" by the number of bits specified by "imm8", store the result in the lower element of "dst", and copy the upper 7 packed elements from "a" to the upper elements of "dst". [round_imm_note][sae_note]
_mm_reduce_sh | 0 | AVX-512 | AVX512_FP16 | Special Math Functions | AVX512_fp16 | no | Extract the reduced argument of the lower half-precision (16-bit) floating-point element in "b" by the number of bits specified by "imm8", store the result in the lower element of "dst", and copy the upper 7 packed elements from "a" to the upper elements of "dst". [round_imm_note]
_mm512_store_ph | 0 | AVX-512 | AVX512_FP16 | Store | AVX512_fp16 | no | Store 512-bits (composed of 32 packed half-precision (16-bit) floating-point elements) from "a" into memory. "mem_addr" must be aligned on a 64-byte boundary or a general-protection exception may be generated.
_mm512_storeu_ph | 0 | AVX-512 | AVX512_FP16 | Store | AVX512_fp16 | no | Store 512-bits (composed of 32 packed half-precision (16-bit) floating-point elements) from "a" into memory. "mem_addr" does not need to be aligned on any particular boundary.
_mm_mask_store_sh | 0 | AVX-512 | AVX512_FP16 | Store | AVX512_fp16 | no | Store the lower half-precision (16-bit) floating-point element from "a" into memory using writemask "k".
_mm_store_sh | 0 | AVX-512 | AVX512_FP16 | Store | AVX512_fp16 | no | Store the lower half-precision (16-bit) floating-point element from "a" into memory.
_mm256_abs_ph | 0 | AVX-512 | AVX512_FP16 + AVX512VL | Arithmetic | AVX512_fp16 | yes | Finds the absolute value of each packed half-precision (16-bit) floating-point element in "v2", storing the results in "dst".
_mm256_add_ph | 0 | AVX-512 | AVX512_FP16 + AVX512VL | Arithmetic | AVX512_fp16 | no | Add packed half-precision (16-bit) floating-point elements in "a" and "b", and store the results in "dst".
_mm256_cmul_pch | 0 | AVX-512 | AVX512_FP16 + AVX512VL | Arithmetic | AVX512_fp16 | no | Multiply packed complex numbers in "a" by the complex conjugates of packed complex numbers in "b", and store the results in "dst". Each complex number is composed of two adjacent half-precision (16-bit) floating-point elements, which defines the complex number "complex = vec.fp16[0] + i * vec.fp16[1]", or the complex conjugate "conjugate = vec.fp16[0] - i * vec.fp16[1]".
_mm256_conj_pch | 0 | AVX-512 | AVX512_FP16 + AVX512VL | Arithmetic | AVX512_fp16 | yes | Compute the complex conjugates of complex numbers in "a", and store the results in "dst". Each complex number is composed of two adjacent half-precision (16-bit) floating-point elements, which defines the complex number "complex = vec.fp16[0] + i * vec.fp16[1]", or the complex conjugate "conjugate = vec.fp16[0] - i * vec.fp16[1]".
_mm256_div_ph | 0 | AVX-512 | AVX512_FP16 + AVX512VL | Arithmetic | AVX512_fp16 | no | Divide packed half-precision (16-bit) floating-point elements in "a" by packed elements in "b", and store the results in "dst".
_mm256_fcmadd_pch | 0 | AVX-512 | AVX512_FP16 + AVX512VL | Arithmetic | AVX512_fp16 | no | Multiply packed complex numbers in "a" by the complex conjugates of packed complex numbers in "b", accumulate to the corresponding complex numbers in "c", and store the results in "dst". Each complex number is composed of two adjacent half-precision (16-bit) floating-point elements, which defines the complex number "complex = vec.fp16[0] + i * vec.fp16[1]", or the complex conjugate "conjugate = vec.fp16[0] - i * vec.fp16[1]".
_mm256_fcmul_pch | 0 | AVX-512 | AVX512_FP16 + AVX512VL | Arithmetic | AVX512_fp16 | no | Multiply packed complex numbers in "a" by the complex conjugates of packed complex numbers in "b", and store the results in "dst". Each complex number is composed of two adjacent half-precision (16-bit) floating-point elements, which defines the complex number "complex = vec.fp16[0] + i * vec.fp16[1]", or the complex conjugate "conjugate = vec.fp16[0] - i * vec.fp16[1]".
_mm256_fmadd_pch | 0 | AVX-512 | AVX512_FP16 + AVX512VL | Arithmetic | AVX512_fp16 | no | Multiply packed complex numbers in "a" and "b", accumulate to the corresponding complex numbers in "c", and store the results in "dst". Each complex number is composed of two adjacent half-precision (16-bit) floating-point elements, which defines the complex number "complex = vec.fp16[0] + i * vec.fp16[1]".
_mm256_fmadd_ph | 0 | AVX-512 | AVX512_FP16 + AVX512VL | Arithmetic | AVX512_fp16 | no | Multiply packed half-precision (16-bit) floating-point elements in "a" and "b", add the intermediate result to packed elements in "c", and store the results in "dst".
_mm256_fmaddsub_ph | 0 | AVX-512 | AVX512_FP16 + AVX512VL | Arithmetic | AVX512_fp16 | no | Multiply packed half-precision (16-bit) floating-point elements in "a" and "b", alternatively add and subtract packed elements in "c" to/from the intermediate result, and store the results in "dst".
_mm256_fmsub_ph | 0 | AVX-512 | AVX512_FP16 + AVX512VL | Arithmetic | AVX512_fp16 | no | Multiply packed half-precision (16-bit) floating-point elements in "a" and "b", subtract packed elements in "c" from the intermediate result, and store the results in "dst".
_mm256_fmsubadd_ph | 0 | AVX-512 | AVX512_FP16 + AVX512VL | Arithmetic | AVX512_fp16 | no | Multiply packed half-precision (16-bit) floating-point elements in "a" and "b", alternatively subtract and add packed elements in "c" to/from the intermediate result, and store the results in "dst".
_mm256_fmul_pch | 0 | AVX-512 | AVX512_FP16 + AVX512VL | Arithmetic | AVX512_fp16 | no | Multiply packed complex numbers in "a" and "b", and store the results in "dst". Each complex number is composed of two adjacent half-precision (16-bit) floating-point elements, which defines the complex number "complex = vec.fp16[0] + i * vec.fp16[1]".
_mm256_fnmadd_ph | 0 | AVX-512 | AVX512_FP16 + AVX512VL | Arithmetic | AVX512_fp16 | no | Multiply packed half-precision (16-bit) floating-point elements in "a" and "b", add the negated intermediate result to packed elements in "c", and store the results in "dst".
_mm256_fnmsub_ph | 0 | AVX-512 | AVX512_FP16 + AVX512VL | Arithmetic | AVX512_fp16 | no | Multiply packed half-precision (16-bit) floating-point elements in "a" and "b", subtract packed elements in "c" from the negated intermediate result, and store the results in "dst".
_mm256_mask3_fcmadd_pch | 0 | AVX-512 | AVX512_FP16 + AVX512VL | Arithmetic | AVX512_fp16 | no | Multiply packed complex numbers in "a" by the complex conjugates of packed complex numbers in "b", accumulate to the corresponding complex numbers in "c", and store the results in "dst" using writemask "k" (elements are copied from "c" when the corresponding mask bit is not set). Each complex number is composed of two adjacent half-precision (16-bit) floating-point elements, which defines the complex number "complex = vec.fp16[0] + i * vec.fp16[1]", or the complex conjugate "conjugate = vec.fp16[0] - i * vec.fp16[1]".
_mm256_mask3_fmadd_pch | 0 | AVX-512 | AVX512_FP16 + AVX512VL | Arithmetic | AVX512_fp16 | no | Multiply packed complex numbers in "a" and "b", accumulate to the corresponding complex numbers in "c", and store the results in "dst" using writemask "k" (elements are copied from "c" when the corresponding mask bit is not set). Each complex number is composed of two adjacent half-precision (16-bit) floating-point elements, which defines the complex number "complex = vec.fp16[0] + i * vec.fp16[1]".
_mm256_mask3_fmadd_ph | 0 | AVX-512 | AVX512_FP16 + AVX512VL | Arithmetic | AVX512_fp16 | no | Multiply packed half-precision (16-bit) floating-point elements in "a" and "b", add the intermediate result to packed elements in "c", and store the results in "dst" using writemask "k" (elements are copied from "c" when the corresponding mask bit is not set).
_mm256_mask3_fmaddsub_ph | 0 | AVX-512 | AVX512_FP16 + AVX512VL | Arithmetic | AVX512_fp16 | no | Multiply packed half-precision (16-bit) floating-point elements in "a" and "b", alternatively add and subtract packed elements in "c" to/from the intermediate result, and store the results in "dst" using writemask "k" (elements are copied from "c" when the corresponding mask bit is not set).
_mm256_mask3_fmsub_ph | 0 | AVX-512 | AVX512_FP16 + AVX512VL | Arithmetic | AVX512_fp16 | no | Multiply packed half-precision (16-bit) floating-point elements in "a" and "b", subtract packed elements in "c" from the intermediate result, and store the results in "dst" using writemask "k" (elements are copied from "c" when the corresponding mask bit is not set).
_mm256_mask3_fmsubadd_ph | 0 | AVX-512 | AVX512_FP16 + AVX512VL | Arithmetic | AVX512_fp16 | no | Multiply packed half-precision (16-bit) floating-point elements in "a" and "b", alternatively subtract and add packed elements in "c" to/from the intermediate result, and store the results in "dst" using writemask "k" (elements are copied from "c" when the corresponding mask bit is not set).
_mm256_mask3_fnmadd_ph | 0 | AVX-512 | AVX512_FP16 + AVX512VL | Arithmetic | AVX512_fp16 | no | Multiply packed half-precision (16-bit) floating-point elements in "a" and "b", add the negated intermediate result to packed elements in "c", and store the results in "dst" using writemask "k" (elements are copied from "c" when the corresponding mask bit is not set).
_mm256_mask3_fnmsub_ph | 0 | AVX-512 | AVX512_FP16 + AVX512VL | Arithmetic | AVX512_fp16 | no | Multiply packed half-precision (16-bit) floating-point elements in "a" and "b", subtract packed elements in "c" from the negated intermediate result, and store the results in "dst" using writemask "k" (elements are copied from "c" when the corresponding mask bit is not set).
_mm256_mask_add_ph | 0 | AVX-512 | AVX512_FP16 + AVX512VL | Arithmetic | AVX512_fp16 | no | Add packed half-precision (16-bit) floating-point elements in "a" and "b", and store the results in "dst" using writemask "k" (elements are copied from "src" when the corresponding mask bit is not set).
_mm256_mask_cmul_pch | 0 | AVX-512 | AVX512_FP16 + AVX512VL | Arithmetic | AVX512_fp16 | no | Multiply packed complex numbers in "a" by the complex conjugates of packed complex numbers in "b", and store the results in "dst" using writemask "k" (elements are copied from "src" when the corresponding mask bit is not set). Each complex number is composed of two adjacent half-precision (16-bit) floating-point elements, which defines the complex number "complex = vec.fp16[0] + i * vec.fp16[1]", or the complex conjugate "conjugate = vec.fp16[0] - i * vec.fp16[1]".
_mm256_mask_conj_pch | 0 | AVX-512 | AVX512_FP16 + AVX512VL | Arithmetic | AVX512_fp16 | yes | Compute the complex conjugates of complex numbers in "a", and store the results in "dst" using writemask "k" (elements are copied from "a" when the corresponding mask bit is not set). Each complex number is composed of two adjacent half-precision (16-bit) floating-point elements, which defines the complex number "complex = vec.fp16[0] + i * vec.fp16[1]", or the complex conjugate "conjugate = vec.fp16[0] - i * vec.fp16[1]".
_mm256_mask_div_ph | 0 | AVX-512 | AVX512_FP16 + AVX512VL | Arithmetic | AVX512_fp16 | no | Divide packed half-precision (16-bit) floating-point elements in "a" by packed elements in "b", and store the results in "dst" using writemask "k" (elements are copied from "src" when the corresponding mask bit is not set).
_mm256_mask_fcmadd_pch | 0 | AVX-512 | AVX512_FP16 + AVX512VL | Arithmetic | AVX512_fp16 | no | Multiply packed complex numbers in "a" by the complex conjugates of packed complex numbers in "b", accumulate to the corresponding complex numbers in "c", and store the results in "dst" using writemask "k" (elements are copied from "a" when the corresponding mask bit is not set). Each complex number is composed of two adjacent half-precision (16-bit) floating-point elements, which defines the complex number "complex = vec.fp16[0] + i * vec.fp16[1]", or the complex conjugate "conjugate = vec.fp16[0] - i * vec.fp16[1]".
_mm256_mask_fcmul_pch | 0 | AVX-512 | AVX512_FP16 + AVX512VL | Arithmetic | AVX512_fp16 | no | Multiply packed complex numbers in "a" by the complex conjugates of packed complex numbers in "b", and store the results in "dst" using writemask "k" (elements are copied from "src" when the corresponding mask bit is not set). Each complex number is composed of two adjacent half-precision (16-bit) floating-point elements, which defines the complex number "complex = vec.fp16[0] + i * vec.fp16[1]", or the complex conjugate "conjugate = vec.fp16[0] - i * vec.fp16[1]".
_mm256_mask_fmadd_pch | 0 | AVX-512 | AVX512_FP16 + AVX512VL | Arithmetic | AVX512_fp16 | no | Multiply packed complex numbers in "a" and "b", accumulate to the corresponding complex numbers in "c", and store the results in "dst" using writemask "k" (elements are copied from "a" when the corresponding mask bit is not set). Each complex number is composed of two adjacent half-precision (16-bit) floating-point elements, which defines the complex number "complex = vec.fp16[0] + i * vec.fp16[1]".
_mm256_mask_fmadd_ph | 0 | AVX-512 | AVX512_FP16 + AVX512VL | Arithmetic | AVX512_fp16 | no | Multiply packed half-precision (16-bit) floating-point elements in "a" and "b", add the intermediate result to packed elements in "c", and store the results in "dst" using writemask "k" (elements are copied from "a" when the corresponding mask bit is not set).
_mm256_mask_fmaddsub_ph | 0 | AVX-512 | AVX512_FP16 + AVX512VL | Arithmetic | AVX512_fp16 | no | Multiply packed half-precision (16-bit) floating-point elements in "a" and "b", alternatively add and subtract packed elements in "c" to/from the intermediate result, and store the results in "dst" using writemask "k" (elements are copied from "a" when the corresponding mask bit is not set).
_mm256_mask_fmsub_ph | 0 | AVX-512 | AVX512_FP16 + AVX512VL | Arithmetic | AVX512_fp16 | no | Multiply packed half-precision (16-bit) floating-point elements in "a" and "b", subtract packed elements in "c" from the intermediate result, and store the results in "dst" using writemask "k" (elements are copied from "a" when the corresponding mask bit is not set).
_mm256_mask_fmsubadd_ph | 0 | AVX-512 | AVX512_FP16 + AVX512VL | Arithmetic | AVX512_fp16 | no | Multiply packed half-precision (16-bit) floating-point elements in "a" and "b", alternatively subtract and add packed elements in "c" to/from the intermediate result, and store the results in "dst" using writemask "k" (elements are copied from "a" when the corresponding mask bit is not set).
_mm256_mask_fmul_pch | 0 | AVX-512 | AVX512_FP16 + AVX512VL | Arithmetic | AVX512_fp16 | no | Multiply packed complex numbers in "a" and "b", and store the results in "dst" using writemask "k" (elements are copied from "src" when the corresponding mask bit is not set). Each complex number is composed of two adjacent half-precision (16-bit) floating-point elements, which defines the complex number "complex = vec.fp16[0] + i * vec.fp16[1]".
_mm256_mask_fnmadd_ph | 0 | AVX-512 | AVX512_FP16 + AVX512VL | Arithmetic | AVX512_fp16 | no | Multiply packed half-precision (16-bit) floating-point elements in "a" and "b", add the negated intermediate result to packed elements in "c", and store the results in "dst" using writemask "k" (elements are copied from "a" when the corresponding mask bit is not set).
_mm256_mask_fnmsub_ph | 0 | AVX-512 | AVX512_FP16 + AVX512VL | Arithmetic | AVX512_fp16 | no | Multiply packed half-precision (16-bit) floating-point elements in "a" and "b", subtract packed elements in "c" from the negated intermediate result, and store the results in "dst" using writemask "k" (elements are copied from "a" when the corresponding mask bit is not set).
_mm256_mask_mul_pch | 0 | AVX-512 | AVX512_FP16 + AVX512VL | Arithmetic | AVX512_fp16 | no | Multiply packed complex numbers in "a" and "b", and store the results in "dst" using writemask "k" (elements are copied from "src" when the corresponding mask bit is not set). Each complex number is composed of two adjacent half-precision (16-bit) floating-point elements, which defines the complex number "complex = vec.fp16[0] + i * vec.fp16[1]".
_mm256_mask_mul_ph | 0 | AVX-512 | AVX512_FP16 + AVX512VL | Arithmetic | AVX512_fp16 | no | Multiply packed half-precision (16-bit) floating-point elements in "a" and "b", and store the results in "dst" using writemask "k" (elements are copied from "src" when the corresponding mask bit is not set).
_mm256_mask_sub_ph | 0 | AVX-512 | AVX512_FP16 + AVX512VL | Arithmetic | AVX512_fp16 | no | Subtract packed half-precision (16-bit) floating-point elements in "b" from packed half-precision (16-bit) floating-point elements in "a", and store the results in "dst" using writemask "k" (elements are copied from "src" when the corresponding mask bit is not set).
_mm256_mul_pch | 0 | AVX-512 | AVX512_FP16 + AVX512VL | Arithmetic | AVX512_fp16 | no | Multiply packed complex numbers in "a" and "b", and store the results in "dst". Each complex number is composed of two adjacent half-precision (16-bit) floating-point elements, which defines the complex number "complex = vec.fp16[0] + i * vec.fp16[1]".
_mm256_mul_ph | 0 | AVX-512 | AVX512_FP16 + AVX512VL | Arithmetic | AVX512_fp16 | no | Multiply packed half-precision (16-bit) floating-point elements in "a" and "b", and store the results in "dst".
_mm256_reduce_add_ph | 0 | AVX-512 | AVX512_FP16 + AVX512VL | Arithmetic | AVX512_fp16 | yes | Reduce the packed half-precision (16-bit) floating-point elements in "a" by addition. Returns the sum of all elements in "a".
_mm256_reduce_max_ph | 0 | AVX-512 | AVX512_FP16 + AVX512VL | Arithmetic | AVX512_fp16 | yes | Reduce the packed half-precision (16-bit) floating-point elements in "a" by maximum. Returns the maximum of all elements in "a".
_mm256_reduce_min_ph | 0 | AVX-512 | AVX512_FP16 + AVX512VL | Arithmetic | AVX512_fp16 | yes | Reduce the packed half-precision (16-bit) floating-point elements in "a" by minimum. Returns the minimum of all elements in "a".
_mm256_reduce_mul_ph | 0 | AVX-512 | AVX512_FP16 + AVX512VL | Arithmetic | AVX512_fp16 | yes | Reduce the packed half-precision (316-bit) floating-point elements in "a" by multiplication. Returns the product of all elements in "a".
_mm256_sub_ph | 0 | AVX-512 | AVX512_FP16 + AVX512VL | Arithmetic | AVX512_fp16 | no | Subtract packed half-precision (16-bit) floating-point elements in "b" from packed half-precision (16-bit) floating-point elements in "a", and store the results in "dst".
_mm_abs_ph | 0 | AVX-512 | AVX512_FP16 + AVX512VL | Arithmetic | AVX512_fp16 | yes | Finds the absolute value of each packed half-precision (16-bit) floating-point element in "v2", storing the results in "dst".
_mm_add_ph | 0 | AVX-512 | AVX512_FP16 + AVX512VL | Arithmetic | AVX512_fp16 | no | Add packed half-precision (16-bit) floating-point elements in "a" and "b", and store the results in "dst".
_mm_cmul_pch | 0 | AVX-512 | AVX512_FP16 + AVX512VL | Arithmetic | AVX512_fp16 | no | Multiply packed complex numbers in "a" by the complex conjugates of packed complex numbers in "b", and store the results in "dst". Each complex number is composed of two adjacent half-precision (16-bit) floating-point elements, which defines the complex number "complex = vec.fp16[0] + i * vec.fp16[1]", or the complex conjugate "conjugate = vec.fp16[0] - i * vec.fp16[1]".
_mm_conj_pch | 0 | AVX-512 | AVX512_FP16 + AVX512VL | Arithmetic | AVX512_fp16 | yes | Compute the complex conjugates of complex numbers in "a", and store the results in "dst". Each complex number is composed of two adjacent half-precision (16-bit) floating-point elements, which defines the complex number "complex = vec.fp16[0] + i * vec.fp16[1]", or the complex conjugate "conjugate = vec.fp16[0] - i * vec.fp16[1]".
_mm_div_ph | 0 | AVX-512 | AVX512_FP16 + AVX512VL | Arithmetic | AVX512_fp16 | no | Divide packed half-precision (16-bit) floating-point elements in "a" by packed elements in "b", and store the results in "dst".
_mm_fcmadd_pch | 0 | AVX-512 | AVX512_FP16 + AVX512VL | Arithmetic | AVX512_fp16 | no | Multiply packed complex numbers in "a" by the complex conjugates of packed complex numbers in "b", accumulate to the corresponding complex numbers in "c", and store the results in "dst". Each complex number is composed of two adjacent half-precision (16-bit) floating-point elements, which defines the complex number "complex = vec.fp16[0] + i * vec.fp16[1]", or the complex conjugate "conjugate = vec.fp16[0] - i * vec.fp16[1]".
_mm_fcmul_pch | 0 | AVX-512 | AVX512_FP16 + AVX512VL | Arithmetic | AVX512_fp16 | no | Multiply packed complex numbers in "a" by the complex conjugates of packed complex numbers in "b", and store the results in "dst". Each complex number is composed of two adjacent half-precision (16-bit) floating-point elements, which defines the complex number "complex = vec.fp16[0] + i * vec.fp16[1]", or the complex conjugate "conjugate = vec.fp16[0] - i * vec.fp16[1]".
_mm_fmadd_pch | 0 | AVX-512 | AVX512_FP16 + AVX512VL | Arithmetic | AVX512_fp16 | no | Multiply packed complex numbers in "a" and "b", accumulate to the corresponding complex numbers in "c", and store the results in "dst". Each complex number is composed of two adjacent half-precision (16-bit) floating-point elements, which defines the complex number "complex = vec.fp16[0] + i * vec.fp16[1]".
_mm_fmadd_ph | 0 | AVX-512 | AVX512_FP16 + AVX512VL | Arithmetic | AVX512_fp16 | no | Multiply packed half-precision (16-bit) floating-point elements in "a" and "b", add the intermediate result to packed elements in "c", and store the results in "dst".
_mm_fmaddsub_ph | 0 | AVX-512 | AVX512_FP16 + AVX512VL | Arithmetic | AVX512_fp16 | no | Multiply packed half-precision (16-bit) floating-point elements in "a" and "b", alternatively add and subtract packed elements in "c" to/from the intermediate result, and store the results in "dst".
_mm_fmsub_ph | 0 | AVX-512 | AVX512_FP16 + AVX512VL | Arithmetic | AVX512_fp16 | no | Multiply packed half-precision (16-bit) floating-point elements in "a" and "b", subtract packed elements in "c" from the intermediate result, and store the results in "dst".
_mm_fmsubadd_ph | 0 | AVX-512 | AVX512_FP16 + AVX512VL | Arithmetic | AVX512_fp16 | no | Multiply packed half-precision (16-bit) floating-point elements in "a" and "b", alternatively subtract and add packed elements in "c" to/from the intermediate result, and store the results in "dst".
_mm_fmul_pch | 0 | AVX-512 | AVX512_FP16 + AVX512VL | Arithmetic | AVX512_fp16 | no | Multiply packed complex numbers in "a" and "b", and store the results in "dst". Each complex number is composed of two adjacent half-precision (16-bit) floating-point elements, which defines the complex number "complex = vec.fp16[0] + i * vec.fp16[1]".
_mm_fnmadd_ph | 0 | AVX-512 | AVX512_FP16 + AVX512VL | Arithmetic | AVX512_fp16 | no | Multiply packed half-precision (16-bit) floating-point elements in "a" and "b", add the negated intermediate result to packed elements in "c", and store the results in "dst".
_mm_fnmsub_ph | 0 | AVX-512 | AVX512_FP16 + AVX512VL | Arithmetic | AVX512_fp16 | no | Multiply packed half-precision (16-bit) floating-point elements in "a" and "b", subtract packed elements in "c" from the negated intermediate result, and store the results in "dst".
_mm_mask3_fcmadd_pch | 0 | AVX-512 | AVX512_FP16 + AVX512VL | Arithmetic | AVX512_fp16 | no | Multiply packed complex numbers in "a" by the complex conjugates of packed complex numbers in "b", accumulate to the corresponding complex numbers in "c", and store the results in "dst" using writemask "k" (elements are copied from "c" when the corresponding mask bit is not set). Each complex number is composed of two adjacent half-precision (16-bit) floating-point elements, which defines the complex number "complex = vec.fp16[0] + i * vec.fp16[1]", or the complex conjugate "conjugate = vec.fp16[0] - i * vec.fp16[1]".
_mm_mask3_fmadd_pch | 0 | AVX-512 | AVX512_FP16 + AVX512VL | Arithmetic | AVX512_fp16 | no | Multiply packed complex numbers in "a" and "b", accumulate to the corresponding complex numbers in "c", and store the results in "dst" using writemask "k" (elements are copied from "c" when the corresponding mask bit is not set). Each complex number is composed of two adjacent half-precision (16-bit) floating-point elements, which defines the complex number "complex = vec.fp16[0] + i * vec.fp16[1]".
_mm_mask3_fmadd_ph | 0 | AVX-512 | AVX512_FP16 + AVX512VL | Arithmetic | AVX512_fp16 | no | Multiply packed half-precision (16-bit) floating-point elements in "a" and "b", add the intermediate result to packed elements in "c", and store the results in "dst" using writemask "k" (elements are copied from "c" when the corresponding mask bit is not set).
_mm_mask3_fmaddsub_ph | 0 | AVX-512 | AVX512_FP16 + AVX512VL | Arithmetic | AVX512_fp16 | no | Multiply packed half-precision (16-bit) floating-point elements in "a" and "b", alternatively add and subtract packed elements in "c" to/from the intermediate result, and store the results in "dst" using writemask "k" (elements are copied from "c" when the corresponding mask bit is not set).
_mm_mask3_fmsub_ph | 0 | AVX-512 | AVX512_FP16 + AVX512VL | Arithmetic | AVX512_fp16 | no | Multiply packed half-precision (16-bit) floating-point elements in "a" and "b", subtract packed elements in "c" from the intermediate result, and store the results in "dst" using writemask "k" (elements are copied from "c" when the corresponding mask bit is not set).
_mm_mask3_fmsubadd_ph | 0 | AVX-512 | AVX512_FP16 + AVX512VL | Arithmetic | AVX512_fp16 | no | Multiply packed half-precision (16-bit) floating-point elements in "a" and "b", alternatively subtract and add packed elements in "c" to/from the intermediate result, and store the results in "dst" using writemask "k" (elements are copied from "c" when the corresponding mask bit is not set).
_mm_mask3_fnmadd_ph | 0 | AVX-512 | AVX512_FP16 + AVX512VL | Arithmetic | AVX512_fp16 | no | Multiply packed half-precision (16-bit) floating-point elements in "a" and "b", add the negated intermediate result to packed elements in "c", and store the results in "dst" using writemask "k" (elements are copied from "c" when the corresponding mask bit is not set).
_mm_mask3_fnmsub_ph | 0 | AVX-512 | AVX512_FP16 + AVX512VL | Arithmetic | AVX512_fp16 | no | Multiply packed half-precision (16-bit) floating-point elements in "a" and "b", subtract packed elements in "c" from the negated intermediate result, and store the results in "dst" using writemask "k" (elements are copied from "c" when the corresponding mask bit is not set).
_mm_mask_add_ph | 0 | AVX-512 | AVX512_FP16 + AVX512VL | Arithmetic | AVX512_fp16 | no | Add packed half-precision (16-bit) floating-point elements in "a" and "b", and store the results in "dst" using writemask "k" (elements are copied from "src" when the corresponding mask bit is not set).
_mm_mask_cmul_pch | 0 | AVX-512 | AVX512_FP16 + AVX512VL | Arithmetic | AVX512_fp16 | no | Multiply packed complex numbers in "a" by the complex conjugates of packed complex numbers in "b", and store the results in "dst" using writemask "k" (elements are copied from "src" when the corresponding mask bit is not set). Each complex number is composed of two adjacent half-precision (16-bit) floating-point elements, which defines the complex number "complex = vec.fp16[0] + i * vec.fp16[1]", or the complex conjugate "conjugate = vec.fp16[0] - i * vec.fp16[1]".
_mm_mask_conj_pch | 0 | AVX-512 | AVX512_FP16 + AVX512VL | Arithmetic | AVX512_fp16 | yes | Compute the complex conjugates of complex numbers in "a", and store the results in "dst" using writemask "k" (elements are copied from "a" when the corresponding mask bit is not set). Each complex number is composed of two adjacent half-precision (16-bit) floating-point elements, which defines the complex number "complex = vec.fp16[0] + i * vec.fp16[1]", or the complex conjugate "conjugate = vec.fp16[0] - i * vec.fp16[1]".
_mm_mask_div_ph | 0 | AVX-512 | AVX512_FP16 + AVX512VL | Arithmetic | AVX512_fp16 | no | Divide packed half-precision (16-bit) floating-point elements in "a" by packed elements in "b", and store the results in "dst" using writemask "k" (elements are copied from "src" when the corresponding mask bit is not set).
_mm_mask_fcmadd_pch | 0 | AVX-512 | AVX512_FP16 + AVX512VL | Arithmetic | AVX512_fp16 | no | Multiply packed complex numbers in "a" by the complex conjugates of packed complex numbers in "b", accumulate to the corresponding complex numbers in "c", and store the results in "dst" using writemask "k" (elements are copied from "a" when the corresponding mask bit is not set). Each complex number is composed of two adjacent half-precision (16-bit) floating-point elements, which defines the complex number "complex = vec.fp16[0] + i * vec.fp16[1]", or the complex conjugate "conjugate = vec.fp16[0] - i * vec.fp16[1]".
_mm_mask_fcmul_pch | 0 | AVX-512 | AVX512_FP16 + AVX512VL | Arithmetic | AVX512_fp16 | no | Multiply packed complex numbers in "a" by the complex conjugates of packed complex numbers in "b", and store the results in "dst" using writemask "k" (elements are copied from "src" when the corresponding mask bit is not set). Each complex number is composed of two adjacent half-precision (16-bit) floating-point elements, which defines the complex number "complex = vec.fp16[0] + i * vec.fp16[1]", or the complex conjugate "conjugate = vec.fp16[0] - i * vec.fp16[1]".
_mm_mask_fmadd_pch | 0 | AVX-512 | AVX512_FP16 + AVX512VL | Arithmetic | AVX512_fp16 | no | Multiply packed complex numbers in "a" and "b", accumulate to the corresponding complex numbers in "c", and store the results in "dst" using writemask "k" (elements are copied from "a" when the corresponding mask bit is not set). Each complex number is composed of two adjacent half-precision (16-bit) floating-point elements, which defines the complex number "complex = vec.fp16[0] + i * vec.fp16[1]".
_mm_mask_fmadd_ph | 0 | AVX-512 | AVX512_FP16 + AVX512VL | Arithmetic | AVX512_fp16 | no | Multiply packed half-precision (16-bit) floating-point elements in "a" and "b", add the intermediate result to packed elements in "c", and store the results in "dst" using writemask "k" (elements are copied from "a" when the corresponding mask bit is not set).
_mm_mask_fmaddsub_ph | 0 | AVX-512 | AVX512_FP16 + AVX512VL | Arithmetic | AVX512_fp16 | no | Multiply packed half-precision (16-bit) floating-point elements in "a" and "b", alternatively add and subtract packed elements in "c" to/from the intermediate result, and store the results in "dst" using writemask "k" (elements are copied from "a" when the corresponding mask bit is not set).
_mm_mask_fmsub_ph | 0 | AVX-512 | AVX512_FP16 + AVX512VL | Arithmetic | AVX512_fp16 | no | Multiply packed half-precision (16-bit) floating-point elements in "a" and "b", subtract packed elements in "c" from the intermediate result, and store the results in "dst" using writemask "k" (elements are copied from "a" when the corresponding mask bit is not set).
_mm_mask_fmsubadd_ph | 0 | AVX-512 | AVX512_FP16 + AVX512VL | Arithmetic | AVX512_fp16 | no | Multiply packed half-precision (16-bit) floating-point elements in "a" and "b", alternatively subtract and add packed elements in "c" to/from the intermediate result, and store the results in "dst" using writemask "k" (elements are copied from "a" when the corresponding mask bit is not set).
_mm_mask_fmul_pch | 0 | AVX-512 | AVX512_FP16 + AVX512VL | Arithmetic | AVX512_fp16 | no | Multiply packed complex numbers in "a" and "b", and store the results in "dst" using writemask "k" (elements are copied from "src" when the corresponding mask bit is not set). Each complex number is composed of two adjacent half-precision (16-bit) floating-point elements, which defines the complex number "complex = vec.fp16[0] + i * vec.fp16[1]".
_mm_mask_fnmadd_ph | 0 | AVX-512 | AVX512_FP16 + AVX512VL | Arithmetic | AVX512_fp16 | no | Multiply packed half-precision (16-bit) floating-point elements in "a" and "b", add the negated intermediate result to packed elements in "c", and store the results in "dst" using writemask "k" (elements are copied from "a" when the corresponding mask bit is not set).
_mm_mask_fnmsub_ph | 0 | AVX-512 | AVX512_FP16 + AVX512VL | Arithmetic | AVX512_fp16 | no | Multiply packed half-precision (16-bit) floating-point elements in "a" and "b", subtract packed elements in "c" from the negated intermediate result, and store the results in "dst" using writemask "k" (elements are copied from "a" when the corresponding mask bit is not set).
_mm_mask_mul_pch | 0 | AVX-512 | AVX512_FP16 + AVX512VL | Arithmetic | AVX512_fp16 | no | Multiply packed complex numbers in "a" and "b", and store the results in "dst" using writemask "k" (elements are copied from "src" when the corresponding mask bit is not set). Each complex number is composed of two adjacent half-precision (16-bit) floating-point elements, which defines the complex number "complex = vec.fp16[0] + i * vec.fp16[1]".
_mm_mask_mul_ph | 0 | AVX-512 | AVX512_FP16 + AVX512VL | Arithmetic | AVX512_fp16 | no | Multiply packed half-precision (16-bit) floating-point elements in "a" and "b", and store the results in "dst" using writemask "k" (elements are copied from "src" when the corresponding mask bit is not set).
_mm_mask_sub_ph | 0 | AVX-512 | AVX512_FP16 + AVX512VL | Arithmetic | AVX512_fp16 | no | Subtract packed half-precision (16-bit) floating-point elements in "b" from packed half-precision (16-bit) floating-point elements in "a", and store the results in "dst" using writemask "k" (elements are copied from "src" when the corresponding mask bit is not set).
_mm_mul_pch | 0 | AVX-512 | AVX512_FP16 + AVX512VL | Arithmetic | AVX512_fp16 | no | Multiply packed complex numbers in "a" and "b", and store the results in "dst". Each complex number is composed of two adjacent half-precision (16-bit) floating-point elements, which defines the complex number "complex = vec.fp16[0] + i * vec.fp16[1]".
_mm_mul_ph | 0 | AVX-512 | AVX512_FP16 + AVX512VL | Arithmetic | AVX512_fp16 | no | Multiply packed half-precision (16-bit) floating-point elements in "a" and "b", and store the results in "dst".
_mm_reduce_add_ph | 0 | AVX-512 | AVX512_FP16 + AVX512VL | Arithmetic | AVX512_fp16 | yes | Reduce the packed half-precision (16-bit) floating-point elements in "a" by addition. Returns the sum of all elements in "a".
_mm_reduce_max_ph | 0 | AVX-512 | AVX512_FP16 + AVX512VL | Arithmetic | AVX512_fp16 | yes | Reduce the packed half-precision (16-bit) floating-point elements in "a" by maximum. Returns the maximum of all elements in "a".
_mm_reduce_min_ph | 0 | AVX-512 | AVX512_FP16 + AVX512VL | Arithmetic | AVX512_fp16 | yes | Reduce the packed half-precision (16-bit) floating-point elements in "a" by minimum. Returns the minimum of all elements in "a".
_mm_reduce_mul_ph | 0 | AVX-512 | AVX512_FP16 + AVX512VL | Arithmetic | AVX512_fp16 | yes | Reduce the packed half-precision (16-bit) floating-point elements in "a" by multiplication. Returns the product of all elements in "a".
_mm_sub_ph | 0 | AVX-512 | AVX512_FP16 + AVX512VL | Arithmetic | AVX512_fp16 | no | Subtract packed half-precision (16-bit) floating-point elements in "b" from packed half-precision (16-bit) floating-point elements in "a", and store the results in "dst".
_mm256_cmp_ph_mask | 0 | AVX-512 | AVX512_FP16 + AVX512VL | Compare | AVX512_fp16 | no | Compare packed half-precision (16-bit) floating-point elements in "a" and "b" based on the comparison operand specified by "imm8", and store the results in mask vector "k".
_mm256_mask_cmp_ph_mask | 0 | AVX-512 | AVX512_FP16 + AVX512VL | Compare | AVX512_fp16 | no | Compare packed half-precision (16-bit) floating-point elements in "a" and "b" based on the comparison operand specified by "imm8", and store the results in mask vector "k" using zeromask "k1" (elements are zeroed out when the corresponding mask bit is not set).
_mm_cmp_ph_mask | 0 | AVX-512 | AVX512_FP16 + AVX512VL | Compare | AVX512_fp16 | no | Compare packed half-precision (16-bit) floating-point elements in "a" and "b" based on the comparison operand specified by "imm8", and store the results in mask vector "k".
_mm_mask_cmp_ph_mask | 0 | AVX-512 | AVX512_FP16 + AVX512VL | Compare | AVX512_fp16 | no | Compare packed half-precision (16-bit) floating-point elements in "a" and "b" based on the comparison operand specified by "imm8", and store the results in mask vector "k" using zeromask "k1" (elements are zeroed out when the corresponding mask bit is not set).
_mm256_cvtepi16_ph | 0 | AVX-512 | AVX512_FP16 + AVX512VL | Convert | AVX512_fp16 | no | Convert packed signed 16-bit integers in "a" to packed half-precision (16-bit) floating-point elements, and store the results in "dst".
_mm256_cvtepi32_ph | 0 | AVX-512 | AVX512_FP16 + AVX512VL | Convert | AVX512_fp16 | no | Convert packed signed 32-bit integers in "a" to packed half-precision (16-bit) floating-point elements, and store the results in "dst".
_mm256_cvtepi64_ph | 0 | AVX-512 | AVX512_FP16 + AVX512VL | Convert | AVX512_fp16 | no | Convert packed signed 64-bit integers in "a" to packed half-precision (16-bit) floating-point elements, and store the results in "dst". The upper 64 bits of "dst" are zeroed out.
_mm256_cvtepu16_ph | 0 | AVX-512 | AVX512_FP16 + AVX512VL | Convert | AVX512_fp16 | no | Convert packed unsigned 16-bit integers in "a" to packed half-precision (16-bit) floating-point elements, and store the results in "dst".
_mm256_cvtepu32_ph | 0 | AVX-512 | AVX512_FP16 + AVX512VL | Convert | AVX512_fp16 | no | Convert packed unsigned 32-bit integers in "a" to packed half-precision (16-bit) floating-point elements, and store the results in "dst".
_mm256_cvtepu64_ph | 0 | AVX-512 | AVX512_FP16 + AVX512VL | Convert | AVX512_fp16 | no | Convert packed unsigned 64-bit integers in "a" to packed half-precision (16-bit) floating-point elements, and store the results in "dst". The upper 64 bits of "dst" are zeroed out.
_mm256_cvtpd_ph | 0 | AVX-512 | AVX512_FP16 + AVX512VL | Convert | AVX512_fp16 | no | Convert packed double-precision (64-bit) floating-point elements in "a" to packed half-precision (16-bit) floating-point elements, and store the results in "dst". The upper 64 bits of "dst" are zeroed out.
_mm256_cvtph_epi16 | 0 | AVX-512 | AVX512_FP16 + AVX512VL | Convert | AVX512_fp16 | no | Convert packed half-precision (16-bit) floating-point elements in "a" to packed 16-bit integers, and store the results in "dst".
_mm256_cvtph_epi32 | 0 | AVX-512 | AVX512_FP16 + AVX512VL | Convert | AVX512_fp16 | no | Convert packed half-precision (16-bit) floating-point elements in "a" to packed 32-bit integers, and store the results in "dst".
_mm256_cvtph_epi64 | 0 | AVX-512 | AVX512_FP16 + AVX512VL | Convert | AVX512_fp16 | no | Convert packed half-precision (16-bit) floating-point elements in "a" to packed 64-bit integers, and store the results in "dst".
_mm256_cvtph_epu16 | 0 | AVX-512 | AVX512_FP16 + AVX512VL | Convert | AVX512_fp16 | no | Convert packed half-precision (16-bit) floating-point elements in "a" to packed unsigned 16-bit integers, and store the results in "dst".
_mm256_cvtph_epu32 | 0 | AVX-512 | AVX512_FP16 + AVX512VL | Convert | AVX512_fp16 | no | Convert packed half-precision (16-bit) floating-point elements in "a" to packed unsigned 32-bit integers, and store the results in "dst".
_mm256_cvtph_epu64 | 0 | AVX-512 | AVX512_FP16 + AVX512VL | Convert | AVX512_fp16 | no | Convert packed half-precision (16-bit) floating-point elements in "a" to packed unsigned 64-bit integers, and store the results in "dst".
_mm256_cvtph_pd | 0 | AVX-512 | AVX512_FP16 + AVX512VL | Convert | AVX512_fp16 | no | Convert packed half-precision (16-bit) floating-point elements in "a" to packed double-precision (64-bit) floating-point elements, and store the results in "dst".
_mm256_cvttph_epi16 | 0 | AVX-512 | AVX512_FP16 + AVX512VL | Convert | AVX512_fp16 | no | Convert packed half-precision (16-bit) floating-point elements in "a" to packed 16-bit integers with truncation, and store the results in "dst".
_mm256_cvttph_epi32 | 0 | AVX-512 | AVX512_FP16 + AVX512VL | Convert | AVX512_fp16 | no | Convert packed half-precision (16-bit) floating-point elements in "a" to packed 32-bit integers with truncation, and store the results in "dst".
_mm256_cvttph_epi64 | 0 | AVX-512 | AVX512_FP16 + AVX512VL | Convert | AVX512_fp16 | no | Convert packed half-precision (16-bit) floating-point elements in "a" to packed 64-bit integers with truncation, and store the results in "dst".
_mm256_cvttph_epu16 | 0 | AVX-512 | AVX512_FP16 + AVX512VL | Convert | AVX512_fp16 | no | Convert packed half-precision (16-bit) floating-point elements in "a" to packed unsigned 16-bit integers with truncation, and store the results in "dst".
_mm256_cvttph_epu32 | 0 | AVX-512 | AVX512_FP16 + AVX512VL | Convert | AVX512_fp16 | no | Convert packed half-precision (16-bit) floating-point elements in "a" to packed unsigned 32-bit integers with truncation, and store the results in "dst".
_mm256_cvttph_epu64 | 0 | AVX-512 | AVX512_FP16 + AVX512VL | Convert | AVX512_fp16 | no | Convert packed half-precision (16-bit) floating-point elements in "a" to packed unsigned 64-bit integers with truncation, and store the results in "dst".
_mm256_cvtxph_ps | 0 | AVX-512 | AVX512_FP16 + AVX512VL | Convert | AVX512_fp16 | no | Convert packed half-precision (16-bit) floating-point elements in "a" to packed single-precision (32-bit) floating-point elements, and store the results in "dst".
_mm256_cvtxps_ph | 0 | AVX-512 | AVX512_FP16 + AVX512VL | Convert | AVX512_fp16 | no | Convert packed single-precision (32-bit) floating-point elements in "a" to packed half-precision (16-bit) floating-point elements, and store the results in "dst".
_mm256_mask_cvtepi16_ph | 0 | AVX-512 | AVX512_FP16 + AVX512VL | Convert | AVX512_fp16 | no | Convert packed signed 16-bit integers in "a" to packed half-precision (16-bit) floating-point elements, and store the results in "dst" using writemask "k" (elements are copied from "src" when the corresponding mask bit is not set).
_mm256_mask_cvtepi32_ph | 0 | AVX-512 | AVX512_FP16 + AVX512VL | Convert | AVX512_fp16 | no | Convert packed signed 32-bit integers in "a" to packed half-precision (16-bit) floating-point elements, and store the results in "dst" using writemask "k" (elements are copied from "src" when the corresponding mask bit is not set).
_mm256_mask_cvtepi64_ph | 0 | AVX-512 | AVX512_FP16 + AVX512VL | Convert | AVX512_fp16 | no | Convert packed signed 64-bit integers in "a" to packed half-precision (16-bit) floating-point elements, and store the results in "dst" using writemask "k" (elements are copied from "src" when the corresponding mask bit is not set). The upper 64 bits of "dst" are zeroed out.
_mm256_mask_cvtepu16_ph | 0 | AVX-512 | AVX512_FP16 + AVX512VL | Convert | AVX512_fp16 | no | Convert packed unsigned 16-bit integers in "a" to packed half-precision (16-bit) floating-point elements, and store the results in "dst" using writemask "k" (elements are copied from "src" when the corresponding mask bit is not set).
_mm256_mask_cvtepu32_ph | 0 | AVX-512 | AVX512_FP16 + AVX512VL | Convert | AVX512_fp16 | no | Convert packed unsigned 32-bit integers in "a" to packed half-precision (16-bit) floating-point elements, and store the results in "dst" using writemask "k" (elements are copied from "src" when the corresponding mask bit is not set).
_mm256_mask_cvtepu64_ph | 0 | AVX-512 | AVX512_FP16 + AVX512VL | Convert | AVX512_fp16 | no | Convert packed unsigned 64-bit integers in "a" to packed half-precision (16-bit) floating-point elements, and store the results in "dst" using writemask "k" (elements are copied from "src" when the corresponding mask bit is not set). The upper 64 bits of "dst" are zeroed out.
_mm256_mask_cvtpd_ph | 0 | AVX-512 | AVX512_FP16 + AVX512VL | Convert | AVX512_fp16 | no | Convert packed double-precision (64-bit) floating-point elements in "a" to packed half-precision (16-bit) floating-point elements, and store the results in "dst" using writemask "k" (elements are copied from "src" when the corresponding mask bit is not set). The upper 64 bits of "dst" are zeroed out.
_mm256_mask_cvtph_epi16 | 0 | AVX-512 | AVX512_FP16 + AVX512VL | Convert | AVX512_fp16 | no | Convert packed half-precision (16-bit) floating-point elements in "a" to packed 16-bit integers, and store the results in "dst" using writemask "k" (elements are copied from "src" when the corresponding mask bit is not set).
_mm256_mask_cvtph_epi32 | 0 | AVX-512 | AVX512_FP16 + AVX512VL | Convert | AVX512_fp16 | no | Convert packed half-precision (16-bit) floating-point elements in "a" to packed 32-bit integers, and store the results in "dst" using writemask "k" (elements are copied from "src" when the corresponding mask bit is not set).
_mm256_mask_cvtph_epi64 | 0 | AVX-512 | AVX512_FP16 + AVX512VL | Convert | AVX512_fp16 | no | Convert packed half-precision (16-bit) floating-point elements in "a" to packed 64-bit integers, and store the results in "dst" using writemask "k" (elements are copied from "src" when the corresponding mask bit is not set).
_mm256_mask_cvtph_epu16 | 0 | AVX-512 | AVX512_FP16 + AVX512VL | Convert | AVX512_fp16 | no | Convert packed half-precision (16-bit) floating-point elements in "a" to packed unsigned 16-bit integers, and store the results in "dst" using writemask "k" (elements are copied from "src" when the corresponding mask bit is not set).
_mm256_mask_cvtph_epu32 | 0 | AVX-512 | AVX512_FP16 + AVX512VL | Convert | AVX512_fp16 | no | Convert packed half-precision (16-bit) floating-point elements in "a" to packed unsigned 32-bit integers, and store the results in "dst" using writemask "k" (elements are copied from "src" when the corresponding mask bit is not set).
_mm256_mask_cvtph_epu64 | 0 | AVX-512 | AVX512_FP16 + AVX512VL | Convert | AVX512_fp16 | no | Convert packed half-precision (16-bit) floating-point elements in "a" to packed unsigned 64-bit integers, and store the results in "dst" using writemask "k" (elements are copied from "src" when the corresponding mask bit is not set).
_mm256_mask_cvtph_pd | 0 | AVX-512 | AVX512_FP16 + AVX512VL | Convert | AVX512_fp16 | no | Convert packed half-precision (16-bit) floating-point elements in "a" to packed double-precision (64-bit) floating-point elements, and store the results in "dst" using writemask "k" (elements are copied from "src" when the corresponding mask bit is not set).
_mm256_mask_cvttph_epi16 | 0 | AVX-512 | AVX512_FP16 + AVX512VL | Convert | AVX512_fp16 | no | Convert packed half-precision (16-bit) floating-point elements in "a" to packed 16-bit integers with truncation, and store the results in "dst" using writemask "k" (elements are copied from "src" when the corresponding mask bit is not set).
_mm256_mask_cvttph_epi32 | 0 | AVX-512 | AVX512_FP16 + AVX512VL | Convert | AVX512_fp16 | no | Convert packed half-precision (16-bit) floating-point elements in "a" to packed 32-bit integers with truncation, and store the results in "dst" using writemask "k" (elements are copied from "src" when the corresponding mask bit is not set).
_mm256_mask_cvttph_epi64 | 0 | AVX-512 | AVX512_FP16 + AVX512VL | Convert | AVX512_fp16 | no | Convert packed half-precision (16-bit) floating-point elements in "a" to packed 64-bit integers with truncation, and store the results in "dst" using writemask "k" (elements are copied from "src" when the corresponding mask bit is not set).
_mm256_mask_cvttph_epu16 | 0 | AVX-512 | AVX512_FP16 + AVX512VL | Convert | AVX512_fp16 | no | Convert packed half-precision (16-bit) floating-point elements in "a" to packed unsigned 16-bit integers with truncation, and store the results in "dst" using writemask "k" (elements are copied from "src" when the corresponding mask bit is not set).
_mm256_mask_cvttph_epu32 | 0 | AVX-512 | AVX512_FP16 + AVX512VL | Convert | AVX512_fp16 | no | Convert packed half-precision (16-bit) floating-point elements in "a" to packed unsigned 32-bit integers with truncation, and store the results in "dst" using writemask "k" (elements are copied from "src" when the corresponding mask bit is not set).
_mm256_mask_cvttph_epu64 | 0 | AVX-512 | AVX512_FP16 + AVX512VL | Convert | AVX512_fp16 | no | Convert packed half-precision (16-bit) floating-point elements in "a" to packed unsigned 64-bit integers with truncation, and store the results in "dst" using writemask "k" (elements are copied from "src" when the corresponding mask bit is not set).
_mm256_mask_cvtxph_ps | 0 | AVX-512 | AVX512_FP16 + AVX512VL | Convert | AVX512_fp16 | no | Convert packed half-precision (16-bit) floating-point elements in "a" to packed single-precision (32-bit) floating-point elements, and store the results in "dst" using writemask "k" (elements are copied from "src" when the corresponding mask bit is not set).
_mm256_mask_cvtxps_ph | 0 | AVX-512 | AVX512_FP16 + AVX512VL | Convert | AVX512_fp16 | no | Convert packed single-precision (32-bit) floating-point elements in "a" to packed half-precision (16-bit) floating-point elements, and store the results in "dst" using writemask "k" (elements are copied from "src" when the corresponding mask bit is not set).
_mm_cvtepi16_ph | 0 | AVX-512 | AVX512_FP16 + AVX512VL | Convert | AVX512_fp16 | no | Convert packed signed 16-bit integers in "a" to packed half-precision (16-bit) floating-point elements, and store the results in "dst".
_mm_cvtepi32_ph | 0 | AVX-512 | AVX512_FP16 + AVX512VL | Convert | AVX512_fp16 | no | Convert packed signed 32-bit integers in "a" to packed half-precision (16-bit) floating-point elements, and store the results in "dst". The upper 64 bits of "dst" are zeroed out.
_mm_cvtepi64_ph | 0 | AVX-512 | AVX512_FP16 + AVX512VL | Convert | AVX512_fp16 | no | Convert packed signed 64-bit integers in "a" to packed half-precision (16-bit) floating-point elements, and store the results in "dst". The upper 96 bits of "dst" are zeroed out.
_mm_cvtepu16_ph | 0 | AVX-512 | AVX512_FP16 + AVX512VL | Convert | AVX512_fp16 | no | Convert packed unsigned 16-bit integers in "a" to packed half-precision (16-bit) floating-point elements, and store the results in "dst".
_mm_cvtepu32_ph | 0 | AVX-512 | AVX512_FP16 + AVX512VL | Convert | AVX512_fp16 | no | Convert packed unsigned 32-bit integers in "a" to packed half-precision (16-bit) floating-point elements, and store the results in "dst". The upper 64 bits of "dst" are zeroed out.
_mm_cvtepu64_ph | 0 | AVX-512 | AVX512_FP16 + AVX512VL | Convert | AVX512_fp16 | no | Convert packed unsigned 64-bit integers in "a" to packed half-precision (16-bit) floating-point elements, and store the results in "dst". The upper 96 bits of "dst" are zeroed out.
_mm_cvtpd_ph | 0 | AVX-512 | AVX512_FP16 + AVX512VL | Convert | AVX512_fp16 | no | Convert packed double-precision (64-bit) floating-point elements in "a" to packed half-precision (16-bit) floating-point elements, and store the results in "dst". The upper 96 bits of "dst" are zeroed out.
_mm_cvtph_epi16 | 0 | AVX-512 | AVX512_FP16 + AVX512VL | Convert | AVX512_fp16 | no | Convert packed half-precision (16-bit) floating-point elements in "a" to packed 16-bit integers, and store the results in "dst".
_mm_cvtph_epi32 | 0 | AVX-512 | AVX512_FP16 + AVX512VL | Convert | AVX512_fp16 | no | Convert packed half-precision (16-bit) floating-point elements in "a" to packed 32-bit integers, and store the results in "dst".
_mm_cvtph_epi64 | 0 | AVX-512 | AVX512_FP16 + AVX512VL | Convert | AVX512_fp16 | no | Convert packed half-precision (16-bit) floating-point elements in "a" to packed 64-bit integers, and store the results in "dst".
_mm_cvtph_epu16 | 0 | AVX-512 | AVX512_FP16 + AVX512VL | Convert | AVX512_fp16 | no | Convert packed half-precision (16-bit) floating-point elements in "a" to packed unsigned 16-bit integers, and store the results in "dst".
_mm_cvtph_epu32 | 0 | AVX-512 | AVX512_FP16 + AVX512VL | Convert | AVX512_fp16 | no | Convert packed half-precision (16-bit) floating-point elements in "a" to packed unsigned 32-bit integers, and store the results in "dst".
_mm_cvtph_epu64 | 0 | AVX-512 | AVX512_FP16 + AVX512VL | Convert | AVX512_fp16 | no | Convert packed half-precision (16-bit) floating-point elements in "a" to packed unsigned 64-bit integers, and store the results in "dst".
_mm_cvtph_pd | 0 | AVX-512 | AVX512_FP16 + AVX512VL | Convert | AVX512_fp16 | no | Convert packed half-precision (16-bit) floating-point elements in "a" to packed double-precision (64-bit) floating-point elements, and store the results in "dst".
_mm_cvttph_epi16 | 0 | AVX-512 | AVX512_FP16 + AVX512VL | Convert | AVX512_fp16 | no | Convert packed half-precision (16-bit) floating-point elements in "a" to packed 16-bit integers with truncation, and store the results in "dst".
_mm_cvttph_epi32 | 0 | AVX-512 | AVX512_FP16 + AVX512VL | Convert | AVX512_fp16 | no | Convert packed half-precision (16-bit) floating-point elements in "a" to packed 32-bit integers with truncation, and store the results in "dst".
_mm_cvttph_epi64 | 0 | AVX-512 | AVX512_FP16 + AVX512VL | Convert | AVX512_fp16 | no | Convert packed half-precision (16-bit) floating-point elements in "a" to packed 64-bit integers with truncation, and store the results in "dst".
_mm_cvttph_epu16 | 0 | AVX-512 | AVX512_FP16 + AVX512VL | Convert | AVX512_fp16 | no | Convert packed half-precision (16-bit) floating-point elements in "a" to packed unsigned 16-bit integers with truncation, and store the results in "dst".
_mm_cvttph_epu32 | 0 | AVX-512 | AVX512_FP16 + AVX512VL | Convert | AVX512_fp16 | no | Convert packed half-precision (16-bit) floating-point elements in "a" to packed unsigned 32-bit integers with truncation, and store the results in "dst".
_mm_cvttph_epu64 | 0 | AVX-512 | AVX512_FP16 + AVX512VL | Convert | AVX512_fp16 | no | Convert packed half-precision (16-bit) floating-point elements in "a" to packed unsigned 64-bit integers with truncation, and store the results in "dst".
_mm_cvtxph_ps | 0 | AVX-512 | AVX512_FP16 + AVX512VL | Convert | AVX512_fp16 | no | Convert packed half-precision (16-bit) floating-point elements in "a" to packed single-precision (32-bit) floating-point elements, and store the results in "dst".
_mm_cvtxps_ph | 0 | AVX-512 | AVX512_FP16 + AVX512VL | Convert | AVX512_fp16 | no | Convert packed single-precision (32-bit) floating-point elements in "a" to packed half-precision (16-bit) floating-point elements, and store the results in "dst". The upper 64 bits of "dst" are zeroed out.
_mm_mask_cvtepi16_ph | 0 | AVX-512 | AVX512_FP16 + AVX512VL | Convert | AVX512_fp16 | no | Convert packed signed 16-bit integers in "a" to packed half-precision (16-bit) floating-point elements, and store the results in "dst" using writemask "k" (elements are copied from "src" when the corresponding mask bit is not set).
_mm_mask_cvtepi32_ph | 0 | AVX-512 | AVX512_FP16 + AVX512VL | Convert | AVX512_fp16 | no | Convert packed signed 32-bit integers in "a" to packed half-precision (16-bit) floating-point elements, and store the results in "dst" using writemask "k" (elements are copied from "src" when the corresponding mask bit is not set). The upper 64 bits of "dst" are zeroed out.
_mm_mask_cvtepi64_ph | 0 | AVX-512 | AVX512_FP16 + AVX512VL | Convert | AVX512_fp16 | no | Convert packed signed 64-bit integers in "a" to packed half-precision (16-bit) floating-point elements, and store the results in "dst" using writemask "k" (elements are copied from "src" when the corresponding mask bit is not set). The upper 96 bits of "dst" are zeroed out.
_mm_mask_cvtepu16_ph | 0 | AVX-512 | AVX512_FP16 + AVX512VL | Convert | AVX512_fp16 | no | Convert packed unsigned 16-bit integers in "a" to packed half-precision (16-bit) floating-point elements, and store the results in "dst" using writemask "k" (elements are copied from "src" when the corresponding mask bit is not set).
_mm_mask_cvtepu32_ph | 0 | AVX-512 | AVX512_FP16 + AVX512VL | Convert | AVX512_fp16 | no | Convert packed unsigned 32-bit integers in "a" to packed half-precision (16-bit) floating-point elements, and store the results in "dst" using writemask "k" (elements are copied from "src" when the corresponding mask bit is not set). The upper 64 bits of "dst" are zeroed out.
_mm_mask_cvtepu64_ph | 0 | AVX-512 | AVX512_FP16 + AVX512VL | Convert | AVX512_fp16 | no | Convert packed unsigned 64-bit integers in "a" to packed half-precision (16-bit) floating-point elements, and store the results in "dst" using writemask "k" (elements are copied from "src" when the corresponding mask bit is not set). The upper 96 bits of "dst" are zeroed out.
_mm_mask_cvtpd_ph | 0 | AVX-512 | AVX512_FP16 + AVX512VL | Convert | AVX512_fp16 | no | Convert packed double-precision (64-bit) floating-point elements in "a" to packed half-precision (16-bit) floating-point elements, and store the results in "dst" using writemask "k" (elements are copied from "src" when the corresponding mask bit is not set). The upper 96 bits of "dst" are zeroed out.
_mm_mask_cvtph_epi16 | 0 | AVX-512 | AVX512_FP16 + AVX512VL | Convert | AVX512_fp16 | no | Convert packed half-precision (16-bit) floating-point elements in "a" to packed 16-bit integers, and store the results in "dst" using writemask "k" (elements are copied from "src" when the corresponding mask bit is not set).
_mm_mask_cvtph_epi32 | 0 | AVX-512 | AVX512_FP16 + AVX512VL | Convert | AVX512_fp16 | no | Convert packed half-precision (16-bit) floating-point elements in "a" to packed 32-bit integers, and store the results in "dst" using writemask "k" (elements are copied from "src" when the corresponding mask bit is not set).
_mm_mask_cvtph_epi64 | 0 | AVX-512 | AVX512_FP16 + AVX512VL | Convert | AVX512_fp16 | no | Convert packed half-precision (16-bit) floating-point elements in "a" to packed 64-bit integers, and store the results in "dst" using writemask "k" (elements are copied from "src" when the corresponding mask bit is not set).
_mm_mask_cvtph_epu16 | 0 | AVX-512 | AVX512_FP16 + AVX512VL | Convert | AVX512_fp16 | no | Convert packed half-precision (16-bit) floating-point elements in "a" to packed unsigned 16-bit integers, and store the results in "dst" using writemask "k" (elements are copied from "src" when the corresponding mask bit is not set).
_mm_mask_cvtph_epu32 | 0 | AVX-512 | AVX512_FP16 + AVX512VL | Convert | AVX512_fp16 | no | Convert packed half-precision (16-bit) floating-point elements in "a" to packed unsigned 32-bit integers, and store the results in "dst" using writemask "k" (elements are copied from "src" when the corresponding mask bit is not set).
_mm_mask_cvtph_epu64 | 0 | AVX-512 | AVX512_FP16 + AVX512VL | Convert | AVX512_fp16 | no | Convert packed half-precision (16-bit) floating-point elements in "a" to packed unsigned 64-bit integers, and store the results in "dst" using writemask "k" (elements are copied from "src" when the corresponding mask bit is not set).
_mm_mask_cvtph_pd | 0 | AVX-512 | AVX512_FP16 + AVX512VL | Convert | AVX512_fp16 | no | Convert packed half-precision (16-bit) floating-point elements in "a" to packed double-precision (64-bit) floating-point elements, and store the results in "dst" using writemask "k" (elements are copied from "src" when the corresponding mask bit is not set).
_mm_mask_cvttph_epi16 | 0 | AVX-512 | AVX512_FP16 + AVX512VL | Convert | AVX512_fp16 | no | Convert packed half-precision (16-bit) floating-point elements in "a" to packed 16-bit integers with truncation, and store the results in "dst" using writemask "k" (elements are copied from "src" when the corresponding mask bit is not set).
_mm_mask_cvttph_epi32 | 0 | AVX-512 | AVX512_FP16 + AVX512VL | Convert | AVX512_fp16 | no | Convert packed half-precision (16-bit) floating-point elements in "a" to packed 32-bit integers with truncation, and store the results in "dst" using writemask "k" (elements are copied from "src" when the corresponding mask bit is not set).
_mm_mask_cvttph_epi64 | 0 | AVX-512 | AVX512_FP16 + AVX512VL | Convert | AVX512_fp16 | no | Convert packed half-precision (16-bit) floating-point elements in "a" to packed 64-bit integers with truncation, and store the results in "dst" using writemask "k" (elements are copied from "src" when the corresponding mask bit is not set).
_mm_mask_cvttph_epu16 | 0 | AVX-512 | AVX512_FP16 + AVX512VL | Convert | AVX512_fp16 | no | Convert packed half-precision (16-bit) floating-point elements in "a" to packed unsigned 16-bit integers with truncation, and store the results in "dst" using writemask "k" (elements are copied from "src" when the corresponding mask bit is not set).
_mm_mask_cvttph_epu32 | 0 | AVX-512 | AVX512_FP16 + AVX512VL | Convert | AVX512_fp16 | no | Convert packed half-precision (16-bit) floating-point elements in "a" to packed unsigned 32-bit integers with truncation, and store the results in "dst" using writemask "k" (elements are copied from "src" when the corresponding mask bit is not set).
_mm_mask_cvttph_epu64 | 0 | AVX-512 | AVX512_FP16 + AVX512VL | Convert | AVX512_fp16 | no | Convert packed half-precision (16-bit) floating-point elements in "a" to packed unsigned 64-bit integers with truncation, and store the results in "dst" using writemask "k" (elements are copied from "src" when the corresponding mask bit is not set).
_mm_mask_cvtxph_ps | 0 | AVX-512 | AVX512_FP16 + AVX512VL | Convert | AVX512_fp16 | no | Convert packed half-precision (16-bit) floating-point elements in "a" to packed single-precision (32-bit) floating-point elements, and store the results in "dst" using writemask "k" (elements are copied from "src" when the corresponding mask bit is not set).
_mm_mask_cvtxps_ph | 0 | AVX-512 | AVX512_FP16 + AVX512VL | Convert | AVX512_fp16 | no | Convert packed single-precision (32-bit) floating-point elements in "a" to packed half-precision (16-bit) floating-point elements, and store the results in "dst" using writemask "k" (elements are copied from "src" when the corresponding mask bit is not set). The upper 64 bits of "dst" are zeroed out.
_mm256_mask_rcp_ph | 0 | AVX-512 | AVX512_FP16 + AVX512VL | Elementary Math Functions | AVX512_fp16 | no | Compute the approximate reciprocal of packed half-precision (16-bit) floating-point elements in "a", and store the results in "dst" using writemask "k" (elements are copied from "src" when the corresponding mask bit is not set). The maximum relative error for this approximation is less than 1.5*2^-12.
_mm256_mask_rsqrt_ph | 0 | AVX-512 | AVX512_FP16 + AVX512VL | Elementary Math Functions | AVX512_fp16 | no | Compute the approximate reciprocal square root of packed half-precision (16-bit) floating-point elements in "a", and store the results in "dst" using writemask "k" (elements are copied from "src" when the corresponding mask bit is not set). The maximum relative error for this approximation is less than 1.5*2^-12.
_mm256_mask_sqrt_ph | 0 | AVX-512 | AVX512_FP16 + AVX512VL | Elementary Math Functions | AVX512_fp16 | no | Compute the square root of packed half-precision (16-bit) floating-point elements in "a", and store the results in "dst" using writemask "k" (elements are copied from "src" when the corresponding mask bit is not set).
_mm256_rcp_ph | 0 | AVX-512 | AVX512_FP16 + AVX512VL | Elementary Math Functions | AVX512_fp16 | no | Compute the approximate reciprocal of packed half-precision (16-bit) floating-point elements in "a", and store the results in "dst". The maximum relative error for this approximation is less than 1.5*2^-12.
_mm256_rsqrt_ph | 0 | AVX-512 | AVX512_FP16 + AVX512VL | Elementary Math Functions | AVX512_fp16 | no | Compute the approximate reciprocal square root of packed half-precision (16-bit) floating-point elements in "a", and store the results in "dst". The maximum relative error for this approximation is less than 1.5*2^-12.
_mm256_sqrt_ph | 0 | AVX-512 | AVX512_FP16 + AVX512VL | Elementary Math Functions | AVX512_fp16 | no | Compute the square root of packed half-precision (16-bit) floating-point elements in "a", and store the results in "dst".
_mm_mask_rcp_ph | 0 | AVX-512 | AVX512_FP16 + AVX512VL | Elementary Math Functions | AVX512_fp16 | no | Compute the approximate reciprocal of packed half-precision (16-bit) floating-point elements in "a", and store the results in "dst" using writemask "k" (elements are copied from "src" when the corresponding mask bit is not set). The maximum relative error for this approximation is less than 1.5*2^-12.
_mm_mask_rsqrt_ph | 0 | AVX-512 | AVX512_FP16 + AVX512VL | Elementary Math Functions | AVX512_fp16 | no | Compute the approximate reciprocal square root of packed half-precision (16-bit) floating-point elements in "a", and store the results in "dst" using writemask "k" (elements are copied from "src" when the corresponding mask bit is not set). The maximum relative error for this approximation is less than 1.5*2^-12.
_mm_mask_sqrt_ph | 0 | AVX-512 | AVX512_FP16 + AVX512VL | Elementary Math Functions | AVX512_fp16 | no | Compute the square root of packed half-precision (16-bit) floating-point elements in "a", and store the results in "dst" using writemask "k" (elements are copied from "src" when the corresponding mask bit is not set).
_mm_rcp_ph | 0 | AVX-512 | AVX512_FP16 + AVX512VL | Elementary Math Functions | AVX512_fp16 | no | Compute the approximate reciprocal of packed half-precision (16-bit) floating-point elements in "a", and store the results in "dst". The maximum relative error for this approximation is less than 1.5*2^-12.
_mm_rsqrt_ph | 0 | AVX-512 | AVX512_FP16 + AVX512VL | Elementary Math Functions | AVX512_fp16 | no | Compute the approximate reciprocal square root of packed half-precision (16-bit) floating-point elements in "a", and store the results in "dst". The maximum relative error for this approximation is less than 1.5*2^-12.
_mm_sqrt_ph | 0 | AVX-512 | AVX512_FP16 + AVX512VL | Elementary Math Functions | AVX512_fp16 | no | Compute the square root of packed half-precision (16-bit) floating-point elements in "a", and store the results in "dst".
_mm256_load_ph | 0 | AVX-512 | AVX512_FP16 + AVX512VL | Load | AVX512_fp16 | no | Load 256-bits (composed of 16 packed half-precision (16-bit) floating-point elements) from memory into "dst". "mem_addr" must be aligned on a 32-byte boundary or a general-protection exception may be generated.
_mm256_loadu_ph | 0 | AVX-512 | AVX512_FP16 + AVX512VL | Load | AVX512_fp16 | no | Load 256-bits (composed of 16 packed half-precision (16-bit) floating-point elements) from memory into "dst". "mem_addr" does not need to be aligned on any particular boundary.
_mm_load_ph | 0 | AVX-512 | AVX512_FP16 + AVX512VL | Load | AVX512_fp16 | no | Load 128-bits (composed of 8 packed half-precision (16-bit) floating-point elements) from memory into "dst". "mem_addr" must be aligned on a 16-byte boundary or a general-protection exception may be generated.
_mm_loadu_ph | 0 | AVX-512 | AVX512_FP16 + AVX512VL | Load | AVX512_fp16 | no | Load 128-bits (composed of 8 packed half-precision (16-bit) floating-point elements) from memory into "dst". "mem_addr" does not need to be aligned on any particular boundary.
_mm256_fpclass_ph_mask | 0 | AVX-512 | AVX512_FP16 + AVX512VL | Miscellaneous | AVX512_fp16 | no | Test packed half-precision (16-bit) floating-point elements in "a" for special categories specified by "imm8", and store the results in mask vector "k". [fpclass_note]
_mm256_getexp_ph | 0 | AVX-512 | AVX512_FP16 + AVX512VL | Miscellaneous | AVX512_fp16 | no | Convert the exponent of each packed half-precision (16-bit) floating-point element in "a" to a half-precision (16-bit) floating-point number representing the integer exponent, and store the results in "dst". This intrinsic essentially calculates "floor(log2(x))" for each element.
_mm256_getmant_ph | 0 | AVX-512 | AVX512_FP16 + AVX512VL | Miscellaneous | AVX512_fp16 | no | Normalize the mantissas of packed half-precision (16-bit) floating-point elements in "a", and store the results in "dst". This intrinsic essentially calculates "±(2^k)*¦x.significand¦", where "k" depends on the interval range defined by "norm" and the sign depends on "sign" and the source sign. [getmant_note]
_mm256_mask_blend_ph | 0 | AVX-512 | AVX512_FP16 + AVX512VL | Miscellaneous | AVX512_fp16 | no | Blend packed half-precision (16-bit) floating-point elements from "a" and "b" using control mask "k", and store the results in "dst".
_mm256_mask_fpclass_ph_mask | 0 | AVX-512 | AVX512_FP16 + AVX512VL | Miscellaneous | AVX512_fp16 | no | Test packed half-precision (16-bit) floating-point elements in "a" for special categories specified by "imm8", and store the results in mask vector "k" using zeromask "k1" (elements are zeroed out when the corresponding mask bit is not set). [fpclass_note]
_mm256_mask_getexp_ph | 0 | AVX-512 | AVX512_FP16 + AVX512VL | Miscellaneous | AVX512_fp16 | no | Convert the exponent of each packed half-precision (16-bit) floating-point element in "a" to a half-precision (16-bit) floating-point number representing the integer exponent, and store the results in "dst" using writemask "k" (elements are copied from "src" when the corresponding mask bit is not set). This intrinsic essentially calculates "floor(log2(x))" for each element.
_mm256_mask_getmant_ph | 0 | AVX-512 | AVX512_FP16 + AVX512VL | Miscellaneous | AVX512_fp16 | no | Normalize the mantissas of packed half-precision (16-bit) floating-point elements in "a", and store the results in "dst" using writemask "k" (elements are copied from "src" when the corresponding mask bit is not set). This intrinsic essentially calculates "±(2^k)*¦x.significand¦", where "k" depends on the interval range defined by "norm" and the sign depends on "sign" and the source sign. [getmant_note]
_mm256_mask_reduce_ph | 0 | AVX-512 | AVX512_FP16 + AVX512VL | Miscellaneous | AVX512_fp16 | no | Extract the reduced argument of packed half-precision (16-bit) floating-point elements in "a" by the number of bits specified by "imm8", and store the results in "dst" using writemask "k" (elements are copied from "src" when the corresponding mask bit is not set). [round_imm_note]
_mm256_mask_roundscale_ph | 0 | AVX-512 | AVX512_FP16 + AVX512VL | Miscellaneous | AVX512_fp16 | no | Round packed half-precision (16-bit) floating-point elements in "a" to the number of fraction bits specified by "imm8", and store the results in "dst" using writemask "k" (elements are copied from "src" when the corresponding mask bit is not set). [round_imm_note]
_mm256_mask_scalef_ph | 0 | AVX-512 | AVX512_FP16 + AVX512VL | Miscellaneous | AVX512_fp16 | no | Scale the packed half-precision (16-bit) floating-point elements in "a" using values from "b", and store the results in "dst" using writemask "k" (elements are copied from "src" when the corresponding mask bit is not set).
_mm256_permutex2var_ph | 0 | AVX-512 | AVX512_FP16 + AVX512VL | Miscellaneous | AVX512_fp16 | no | Shuffle half-precision (16-bit) floating-point elements in "a" and "b" across lanes using the corresponding selector and index in "idx", and store the results in "dst".
_mm256_permutexvar_ph | 0 | AVX-512 | AVX512_FP16 + AVX512VL | Miscellaneous | AVX512_fp16 | no | Shuffle half-precision (16-bit) floating-point elements in "a" across lanes using the corresponding index in "idx", and store the results in "dst".
_mm256_reduce_ph | 0 | AVX-512 | AVX512_FP16 + AVX512VL | Miscellaneous | AVX512_fp16 | no | Extract the reduced argument of packed half-precision (16-bit) floating-point elements in "a" by the number of bits specified by "imm8", and store the results in "dst". [round_imm_note]
_mm256_roundscale_ph | 0 | AVX-512 | AVX512_FP16 + AVX512VL | Miscellaneous | AVX512_fp16 | no | Round packed half-precision (16-bit) floating-point elements in "a" to the number of fraction bits specified by "imm8", and store the results in "dst". [round_imm_note]
_mm256_scalef_ph | 0 | AVX-512 | AVX512_FP16 + AVX512VL | Miscellaneous | AVX512_fp16 | no | Scale the packed half-precision (16-bit) floating-point elements in "a" using values from "b", and store the results in "dst".
_mm_fpclass_ph_mask | 0 | AVX-512 | AVX512_FP16 + AVX512VL | Miscellaneous | AVX512_fp16 | no | Test packed half-precision (16-bit) floating-point elements in "a" for special categories specified by "imm8", and store the results in mask vector "k". [fpclass_note]
_mm_getexp_ph | 0 | AVX-512 | AVX512_FP16 + AVX512VL | Miscellaneous | AVX512_fp16 | no | Convert the exponent of each packed half-precision (16-bit) floating-point element in "a" to a half-precision (16-bit) floating-point number representing the integer exponent, and store the results in "dst". This intrinsic essentially calculates "floor(log2(x))" for each element.
_mm_getmant_ph | 0 | AVX-512 | AVX512_FP16 + AVX512VL | Miscellaneous | AVX512_fp16 | no | Normalize the mantissas of packed half-precision (16-bit) floating-point elements in "a", and store the results in "dst". This intrinsic essentially calculates "±(2^k)*¦x.significand¦", where "k" depends on the interval range defined by "norm" and the sign depends on "sign" and the source sign. [getmant_note]
_mm_mask_blend_ph | 0 | AVX-512 | AVX512_FP16 + AVX512VL | Miscellaneous | AVX512_fp16 | no | Blend packed half-precision (16-bit) floating-point elements from "a" and "b" using control mask "k", and store the results in "dst".
_mm_mask_fpclass_ph_mask | 0 | AVX-512 | AVX512_FP16 + AVX512VL | Miscellaneous | AVX512_fp16 | no | Test packed half-precision (16-bit) floating-point elements in "a" for special categories specified by "imm8", and store the results in mask vector "k" using zeromask "k1" (elements are zeroed out when the corresponding mask bit is not set). [fpclass_note]
_mm_mask_getexp_ph | 0 | AVX-512 | AVX512_FP16 + AVX512VL | Miscellaneous | AVX512_fp16 | no | Convert the exponent of each packed half-precision (16-bit) floating-point element in "a" to a half-precision (16-bit) floating-point number representing the integer exponent, and store the results in "dst" using writemask "k" (elements are copied from "src" when the corresponding mask bit is not set). This intrinsic essentially calculates "floor(log2(x))" for each element.
_mm_mask_getmant_ph | 0 | AVX-512 | AVX512_FP16 + AVX512VL | Miscellaneous | AVX512_fp16 | no | Normalize the mantissas of packed half-precision (16-bit) floating-point elements in "a", and store the results in "dst" using writemask "k" (elements are copied from "src" when the corresponding mask bit is not set). This intrinsic essentially calculates "±(2^k)*¦x.significand¦", where "k" depends on the interval range defined by "norm" and the sign depends on "sign" and the source sign. [getmant_note]
_mm_mask_reduce_ph | 0 | AVX-512 | AVX512_FP16 + AVX512VL | Miscellaneous | AVX512_fp16 | no | Extract the reduced argument of packed half-precision (16-bit) floating-point elements in "a" by the number of bits specified by "imm8", and store the results in "dst" using writemask "k" (elements are copied from "src" when the corresponding mask bit is not set). [round_imm_note]
_mm_mask_roundscale_ph | 0 | AVX-512 | AVX512_FP16 + AVX512VL | Miscellaneous | AVX512_fp16 | no | Round packed half-precision (16-bit) floating-point elements in "a" to the number of fraction bits specified by "imm8", and store the results in "dst" using writemask "k" (elements are copied from "src" when the corresponding mask bit is not set). [round_imm_note]
_mm_mask_scalef_ph | 0 | AVX-512 | AVX512_FP16 + AVX512VL | Miscellaneous | AVX512_fp16 | no | Scale the packed half-precision (16-bit) floating-point elements in "a" using values from "b", and store the results in "dst" using writemask "k" (elements are copied from "src" when the corresponding mask bit is not set).
_mm_permutex2var_ph | 0 | AVX-512 | AVX512_FP16 + AVX512VL | Miscellaneous | AVX512_fp16 | yes | Shuffle half-precision (16-bit) floating-point elements in "a" and "b" using the corresponding selector and index in "idx", and store the results in "dst".
_mm_permutexvar_ph | 0 | AVX-512 | AVX512_FP16 + AVX512VL | Miscellaneous | AVX512_fp16 | no | Shuffle half-precision (16-bit) floating-point elements in "a" using the corresponding index in "idx", and store the results in "dst".
_mm_reduce_ph | 0 | AVX-512 | AVX512_FP16 + AVX512VL | Miscellaneous | AVX512_fp16 | no | Extract the reduced argument of packed half-precision (16-bit) floating-point elements in "a" by the number of bits specified by "imm8", and store the results in "dst". [round_imm_note]
_mm_roundscale_ph | 0 | AVX-512 | AVX512_FP16 + AVX512VL | Miscellaneous | AVX512_fp16 | no | Round packed half-precision (16-bit) floating-point elements in "a" to the number of fraction bits specified by "imm8", and store the results in "dst". [round_imm_note]
_mm_scalef_ph | 0 | AVX-512 | AVX512_FP16 + AVX512VL | Miscellaneous | AVX512_fp16 | no | Scale the packed half-precision (16-bit) floating-point elements in "a" using values from "b", and store the results in "dst".
_mm256_setzero_ph | 0 | AVX-512 | AVX512_FP16 + AVX512VL | Set | AVX512_fp16 | no | Return vector of type __m256h with all elements set to zero.
_mm_setzero_ph | 0 | AVX-512 | AVX512_FP16 + AVX512VL | Set | AVX512_fp16 | no | Return vector of type __m128h with all elements set to zero.
_mm256_mask_max_ph | 0 | AVX-512 | AVX512_FP16 + AVX512VL | Special Math Functions | AVX512_fp16 | no | Compare packed half-precision (16-bit) floating-point elements in "a" and "b", and store packed maximum values in "dst" using writemask "k" (elements are copied from "src" when the corresponding mask bit is not set). [max_float_note]
_mm256_mask_min_ph | 0 | AVX-512 | AVX512_FP16 + AVX512VL | Special Math Functions | AVX512_fp16 | no | Compare packed half-precision (16-bit) floating-point elements in "a" and "b", and store packed minimum values in "dst" using writemask "k" (elements are copied from "src" when the corresponding mask bit is not set). [min_float_note]
_mm256_max_ph | 0 | AVX-512 | AVX512_FP16 + AVX512VL | Special Math Functions | AVX512_fp16 | no | Compare packed half-precision (16-bit) floating-point elements in "a" and "b", and store packed maximum values in "dst". [max_float_note]
_mm256_min_ph | 0 | AVX-512 | AVX512_FP16 + AVX512VL | Special Math Functions | AVX512_fp16 | no | Compare packed half-precision (16-bit) floating-point elements in "a" and "b", and store packed minimum values in "dst". [min_float_note]
_mm_mask_max_ph | 0 | AVX-512 | AVX512_FP16 + AVX512VL | Special Math Functions | AVX512_fp16 | no | Compare packed half-precision (16-bit) floating-point elements in "a" and "b", and store packed maximum values in "dst" using writemask "k" (elements are copied from "src" when the corresponding mask bit is not set). [max_float_note]
_mm_mask_max_round_sh | 0 | AVX-512 | AVX512_FP16 + AVX512VL | Special Math Functions | AVX512_fp16 | no | Compare the lower half-precision (16-bit) floating-point elements in "a" and "b", store the maximum value in the lower element of "dst" using writemask "k" (the element is copied from "src" when mask bit 0 is not set), and copy the upper 7 packed elements from "a" to the upper elements of "dst". [sae_note][max_float_note]
_mm_mask_max_sh | 0 | AVX-512 | AVX512_FP16 + AVX512VL | Special Math Functions | AVX512_fp16 | no | Compare the lower half-precision (16-bit) floating-point elements in "a" and "b", store the maximum value in the lower element of "dst" using writemask "k" (the element is copied from "src" when mask bit 0 is not set), and copy the upper 7 packed elements from "a" to the upper elements of "dst".
_mm_mask_min_ph | 0 | AVX-512 | AVX512_FP16 + AVX512VL | Special Math Functions | AVX512_fp16 | no | Compare packed half-precision (16-bit) floating-point elements in "a" and "b", and store packed minimum values in "dst" using writemask "k" (elements are copied from "src" when the corresponding mask bit is not set). [min_float_note]
_mm_mask_min_round_sh | 0 | AVX-512 | AVX512_FP16 + AVX512VL | Special Math Functions | AVX512_fp16 | no | Compare the lower half-precision (16-bit) floating-point elements in "a" and "b", store the minimum value in the lower element of "dst" using writemask "k" (the element is copied from "src" when mask bit 0 is not set), and copy the upper 7 packed elements from "a" to the upper elements of "dst". [sae_note][min_float_note]
_mm_mask_min_sh | 0 | AVX-512 | AVX512_FP16 + AVX512VL | Special Math Functions | AVX512_fp16 | no | Compare the lower half-precision (16-bit) floating-point elements in "a" and "b", store the minimum value in the lower element of "dst" using writemask "k" (the element is copied from "src" when mask bit 0 is not set), and copy the upper 7 packed elements from "a" to the upper elements of "dst".
_mm_max_ph | 0 | AVX-512 | AVX512_FP16 + AVX512VL | Special Math Functions | AVX512_fp16 | no | Compare packed half-precision (16-bit) floating-point elements in "a" and "b", and store packed maximum values in "dst". [max_float_note]
_mm_max_round_sh | 0 | AVX-512 | AVX512_FP16 + AVX512VL | Special Math Functions | AVX512_fp16 | no | Compare the lower half-precision (16-bit) floating-point elements in "a" and "b", store the maximum value in the lower element of "dst", and copy the upper 7 packed elements from "a" to the upper elements of "dst". [sae_note][max_float_note]
_mm_max_sh | 0 | AVX-512 | AVX512_FP16 + AVX512VL | Special Math Functions | AVX512_fp16 | no | Compare the lower half-precision (16-bit) floating-point elements in "a" and "b", store the maximum value in the lower element of "dst", and copy the upper 7 packed elements from "a" to the upper elements of "dst". [max_float_note]
_mm_min_ph | 0 | AVX-512 | AVX512_FP16 + AVX512VL | Special Math Functions | AVX512_fp16 | no | Compare packed half-precision (16-bit) floating-point elements in "a" and "b", and store packed minimum values in "dst". [min_float_note]
_mm_min_round_sh | 0 | AVX-512 | AVX512_FP16 + AVX512VL | Special Math Functions | AVX512_fp16 | no | Compare the lower half-precision (16-bit) floating-point elements in "a" and "b", store the minimum value in the lower element of "dst", and copy the upper 7 packed elements from "a" to the upper elements of "dst". [sae_note][min_float_note]
_mm_min_sh | 0 | AVX-512 | AVX512_FP16 + AVX512VL | Special Math Functions | AVX512_fp16 | no | Compare the lower half-precision (16-bit) floating-point elements in "a" and "b", store the minimum value in the lower element of "dst", and copy the upper 7 packed elements from "a" to the upper elements of "dst". [min_float_note]
_mm256_store_ph | 0 | AVX-512 | AVX512_FP16 + AVX512VL | Store | AVX512_fp16 | no | Store 256-bits (composed of 16 packed half-precision (16-bit) floating-point elements) from "a" into memory. "mem_addr" must be aligned on a 32-byte boundary or a general-protection exception may be generated.
_mm256_storeu_ph | 0 | AVX-512 | AVX512_FP16 + AVX512VL | Store | AVX512_fp16 | no | Store 256-bits (composed of 16 packed half-precision (16-bit) floating-point elements) from "a" into memory. "mem_addr" does not need to be aligned on any particular boundary.
_mm_store_ph | 0 | AVX-512 | AVX512_FP16 + AVX512VL | Store | AVX512_fp16 | no | Store 128-bits (composed of 8 packed half-precision (16-bit) floating-point elements) from "a" into memory. "mem_addr" must be aligned on a 16-byte boundary or a general-protection exception may be generated.
_mm_storeu_ph | 0 | AVX-512 | AVX512_FP16 + AVX512VL | Store | AVX512_fp16 | no | Store 128-bits (composed of 8 packed half-precision (16-bit) floating-point elements) from "a" into memory. "mem_addr" does not need to be aligned on any particular boundary.
_mm512_mask_multishift_epi64_epi8 | 0 | AVX-512 | AVX512_VBMI | Bit Manipulation | AVX512_extended | no | For each 64-bit element in "b", select 8 unaligned bytes using a byte-granular shift control within the corresponding 64-bit element of "a", and store the 8 assembled bytes to the corresponding 64-bit element of "dst" using writemask "k" (elements are copied from "src" when the corresponding mask bit is not set).
_mm512_multishift_epi64_epi8 | 0 | AVX-512 | AVX512_VBMI | Bit Manipulation | AVX512_extended | no | For each 64-bit element in "b", select 8 unaligned bytes using a byte-granular shift control within the corresponding 64-bit element of "a", and store the 8 assembled bytes to the corresponding 64-bit element of "dst".
_mm512_mask2_permutex2var_epi8 | 0 | AVX-512 | AVX512_VBMI | Swizzle | AVX512_extended | no | Shuffle 8-bit integers in "a" and "b" across lanes using the corresponding selector and index in "idx", and store the results in "dst" using writemask "k" (elements are copied from "a" when the corresponding mask bit is not set).
_mm512_mask_permutex2var_epi8 | 0 | AVX-512 | AVX512_VBMI | Swizzle | AVX512_extended | no | Shuffle 8-bit integers in "a" and "b" across lanes using the corresponding selector and index in "idx", and store the results in "dst" using writemask "k" (elements are copied from "a" when the corresponding mask bit is not set).
_mm512_mask_permutexvar_epi8 | 0 | AVX-512 | AVX512_VBMI | Swizzle | AVX512_extended | no | Shuffle 8-bit integers in "a" across lanes using the corresponding index in "idx", and store the results in "dst" using writemask "k" (elements are copied from "src" when the corresponding mask bit is not set).
_mm512_permutex2var_epi8 | 0 | AVX-512 | AVX512_VBMI | Swizzle | AVX512_extended | no | Shuffle 8-bit integers in "a" and "b" across lanes using the corresponding selector and index in "idx", and store the results in "dst".
_mm512_permutexvar_epi8 | 0 | AVX-512 | AVX512_VBMI | Swizzle | AVX512_extended | no | Shuffle 8-bit integers in "a" across lanes using the corresponding index in "idx", and store the results in "dst".
_mm256_mask_multishift_epi64_epi8 | 0 | AVX-512 | AVX512_VBMI + AVX512VL | Bit Manipulation | AVX512_extended | no | For each 64-bit element in "b", select 8 unaligned bytes using a byte-granular shift control within the corresponding 64-bit element of "a", and store the 8 assembled bytes to the corresponding 64-bit element of "dst" using writemask "k" (elements are copied from "src" when the corresponding mask bit is not set).
_mm256_multishift_epi64_epi8 | 0 | AVX-512 | AVX512_VBMI + AVX512VL | Bit Manipulation | AVX512_extended | no | For each 64-bit element in "b", select 8 unaligned bytes using a byte-granular shift control within the corresponding 64-bit element of "a", and store the 8 assembled bytes to the corresponding 64-bit element of "dst".
_mm_mask_multishift_epi64_epi8 | 0 | AVX-512 | AVX512_VBMI + AVX512VL | Bit Manipulation | AVX512_extended | no | For each 64-bit element in "b", select 8 unaligned bytes using a byte-granular shift control within the corresponding 64-bit element of "a", and store the 8 assembled bytes to the corresponding 64-bit element of "dst" using writemask "k" (elements are copied from "src" when the corresponding mask bit is not set).
_mm_multishift_epi64_epi8 | 0 | AVX-512 | AVX512_VBMI + AVX512VL | Bit Manipulation | AVX512_extended | no | For each 64-bit element in "b", select 8 unaligned bytes using a byte-granular shift control within the corresponding 64-bit element of "a", and store the 8 assembled bytes to the corresponding 64-bit element of "dst".
_mm256_mask2_permutex2var_epi8 | 0 | AVX-512 | AVX512_VBMI + AVX512VL | Swizzle | AVX512_extended | no | Shuffle 8-bit integers in "a" and "b" across lanes using the corresponding selector and index in "idx", and store the results in "dst" using writemask "k" (elements are copied from "a" when the corresponding mask bit is not set).
_mm256_mask_permutex2var_epi8 | 0 | AVX-512 | AVX512_VBMI + AVX512VL | Swizzle | AVX512_extended | no | Shuffle 8-bit integers in "a" and "b" across lanes using the corresponding selector and index in "idx", and store the results in "dst" using writemask "k" (elements are copied from "a" when the corresponding mask bit is not set).
_mm256_mask_permutexvar_epi8 | 0 | AVX-512 | AVX512_VBMI + AVX512VL | Swizzle | AVX512_extended | no | Shuffle 8-bit integers in "a" across lanes using the corresponding index in "idx", and store the results in "dst" using writemask "k" (elements are copied from "src" when the corresponding mask bit is not set).
_mm256_permutex2var_epi8 | 0 | AVX-512 | AVX512_VBMI + AVX512VL | Swizzle | AVX512_extended | no | Shuffle 8-bit integers in "a" and "b" across lanes using the corresponding selector and index in "idx", and store the results in "dst".
_mm_mask2_permutex2var_epi8 | 0 | AVX-512 | AVX512_VBMI + AVX512VL | Swizzle | AVX512_extended | no | Shuffle 8-bit integers in "a" and "b" using the corresponding selector and index in "idx", and store the results in "dst" using writemask "k" (elements are copied from "a" when the corresponding mask bit is not set).
_mm_mask_permutex2var_epi8 | 0 | AVX-512 | AVX512_VBMI + AVX512VL | Swizzle | AVX512_extended | no | Shuffle 8-bit integers in "a" and "b" using the corresponding selector and index in "idx", and store the results in "dst" using writemask "k" (elements are copied from "a" when the corresponding mask bit is not set).
_mm_mask_permutexvar_epi8 | 0 | AVX-512 | AVX512_VBMI + AVX512VL | Swizzle | AVX512_extended | no | Shuffle 8-bit integers in "a" using the corresponding index in "idx", and store the results in "dst" using writemask "k" (elements are copied from "src" when the corresponding mask bit is not set).
_mm_permutex2var_epi8 | 0 | AVX-512 | AVX512_VBMI + AVX512VL | Swizzle | AVX512_extended | no | Shuffle 8-bit integers in "a" and "b" using the corresponding selector and index in "idx", and store the results in "dst".
_mm_permutexvar_epi8 | 0 | AVX-512 | AVX512_VBMI + AVX512VL | Swizzle | AVX512_extended | no | Shuffle 8-bit integers in "a" using the corresponding index in "idx", and store the results in "dst".
_mm512_mask_shldi_epi16 | 0 | AVX-512 | AVX512_VBMI2 | Shift | AVX512_extended | no | Concatenate packed 16-bit integers in "a" and "b" producing an intermediate 32-bit result. Shift the result left by "imm8" bits, and store the upper 16-bits in "dst" using writemask "k" (elements are copied from "src" when the corresponding mask bit is not set).
_mm512_mask_shldi_epi32 | 0 | AVX-512 | AVX512_VBMI2 | Shift | AVX512_extended | no | Concatenate packed 32-bit integers in "a" and "b" producing an intermediate 64-bit result. Shift the result left by "imm8" bits, and store the upper 32-bits in "dst" using writemask "k" (elements are copied from "src" when the corresponding mask bit is not set).
_mm512_mask_shldi_epi64 | 0 | AVX-512 | AVX512_VBMI2 | Shift | AVX512_extended | no | Concatenate packed 64-bit integers in "a" and "b" producing an intermediate 128-bit result. Shift the result left by "imm8" bits, and store the upper 64-bits in "dst" using writemask "k" (elements are copied from "src" when the corresponding mask bit is not set).
_mm512_mask_shldv_epi16 | 0 | AVX-512 | AVX512_VBMI2 | Shift | AVX512_extended | no | Concatenate packed 16-bit integers in "a" and "b" producing an intermediate 32-bit result. Shift the result left by the amount specified in the corresponding element of "c", and store the upper 16-bits in "dst" using writemask "k" (elements are copied from "a" when the corresponding mask bit is not set).
_mm512_mask_shldv_epi32 | 0 | AVX-512 | AVX512_VBMI2 | Shift | AVX512_extended | no | Concatenate packed 32-bit integers in "a" and "b" producing an intermediate 64-bit result. Shift the result left by the amount specified in the corresponding element of "c", and store the upper 32-bits in "dst" using writemask "k" (elements are copied from "a" when the corresponding mask bit is not set).
_mm512_mask_shldv_epi64 | 0 | AVX-512 | AVX512_VBMI2 | Shift | AVX512_extended | no | Concatenate packed 64-bit integers in "a" and "b" producing an intermediate 128-bit result. Shift the result left by the amount specified in the corresponding element of "c", and store the upper 64-bits in "dst" using writemask "k" (elements are copied from "a" when the corresponding mask bit is not set).
_mm512_mask_shrdi_epi16 | 0 | AVX-512 | AVX512_VBMI2 | Shift | AVX512_extended | no | Concatenate packed 16-bit integers in "b" and "a" producing an intermediate 32-bit result. Shift the result right by "imm8" bits, and store the lower 16-bits in "dst" using writemask "k" (elements are copied from "src" when the corresponding mask bit is not set).
_mm512_mask_shrdi_epi32 | 0 | AVX-512 | AVX512_VBMI2 | Shift | AVX512_extended | no | Concatenate packed 32-bit integers in "b" and "a" producing an intermediate 64-bit result. Shift the result right by "imm8" bits, and store the lower 32-bits in "dst" using writemask "k" (elements are copied from "src" when the corresponding mask bit is not set).
_mm512_mask_shrdi_epi64 | 0 | AVX-512 | AVX512_VBMI2 | Shift | AVX512_extended | no | Concatenate packed 64-bit integers in "b" and "a" producing an intermediate 128-bit result. Shift the result right by "imm8" bits, and store the lower 64-bits in "dst" using writemask "k" (elements are copied from "src"" when the corresponding mask bit is not set).
_mm512_mask_shrdv_epi16 | 0 | AVX-512 | AVX512_VBMI2 | Shift | AVX512_extended | no | Concatenate packed 16-bit integers in "b" and "a" producing an intermediate 32-bit result. Shift the result right by the amount specified in the corresponding element of "c", and store the lower 16-bits in "dst" using writemask "k" (elements are copied from "a" when the corresponding mask bit is not set).
_mm512_mask_shrdv_epi32 | 0 | AVX-512 | AVX512_VBMI2 | Shift | AVX512_extended | no | Concatenate packed 32-bit integers in "b" and "a" producing an intermediate 64-bit result. Shift the result right by the amount specified in the corresponding element of "c", and store the lower 32-bits in "dst" using writemask "k" (elements are copied from "a" when the corresponding mask bit is not set).
_mm512_mask_shrdv_epi64 | 0 | AVX-512 | AVX512_VBMI2 | Shift | AVX512_extended | no | Concatenate packed 64-bit integers in "b" and "a" producing an intermediate 128-bit result. Shift the result right by the amount specified in the corresponding element of "c", and store the lower 64-bits in "dst" using writemask "k" (elements are copied from "a" when the corresponding mask bit is not set).
_mm512_shldi_epi16 | 0 | AVX-512 | AVX512_VBMI2 | Shift | AVX512_extended | no | Concatenate packed 16-bit integers in "a" and "b" producing an intermediate 32-bit result. Shift the result left by "imm8" bits, and store the upper 16-bits in "dst").
_mm512_shldi_epi32 | 0 | AVX-512 | AVX512_VBMI2 | Shift | AVX512_extended | no | Concatenate packed 32-bit integers in "a" and "b" producing an intermediate 64-bit result. Shift the result left by "imm8" bits, and store the upper 32-bits in "dst".
_mm512_shldi_epi64 | 0 | AVX-512 | AVX512_VBMI2 | Shift | AVX512_extended | no | Concatenate packed 64-bit integers in "a" and "b" producing an intermediate 128-bit result. Shift the result left by "imm8" bits, and store the upper 64-bits in "dst").
_mm512_shldv_epi16 | 0 | AVX-512 | AVX512_VBMI2 | Shift | AVX512_extended | no | Concatenate packed 16-bit integers in "a" and "b" producing an intermediate 32-bit result. Shift the result left by the amount specified in the corresponding element of "c", and store the upper 16-bits in "dst".
_mm512_shldv_epi32 | 0 | AVX-512 | AVX512_VBMI2 | Shift | AVX512_extended | no | Concatenate packed 32-bit integers in "a" and "b" producing an intermediate 64-bit result. Shift the result left by the amount specified in the corresponding element of "c", and store the upper 32-bits in "dst".
_mm512_shldv_epi64 | 0 | AVX-512 | AVX512_VBMI2 | Shift | AVX512_extended | no | Concatenate packed 64-bit integers in "a" and "b" producing an intermediate 128-bit result. Shift the result left by the amount specified in the corresponding element of "c", and store the upper 64-bits in "dst".
_mm512_shrdi_epi16 | 0 | AVX-512 | AVX512_VBMI2 | Shift | AVX512_extended | no | Concatenate packed 16-bit integers in "b" and "a" producing an intermediate 32-bit result. Shift the result right by "imm8" bits, and store the lower 16-bits in "dst".
_mm512_shrdi_epi32 | 0 | AVX-512 | AVX512_VBMI2 | Shift | AVX512_extended | no | Concatenate packed 32-bit integers in "b" and "a" producing an intermediate 64-bit result. Shift the result right by "imm8" bits, and store the lower 32-bits in "dst".
_mm512_shrdi_epi64 | 0 | AVX-512 | AVX512_VBMI2 | Shift | AVX512_extended | no | Concatenate packed 64-bit integers in "b" and "a" producing an intermediate 128-bit result. Shift the result right by "imm8" bits, and store the lower 64-bits in "dst".
_mm512_shrdv_epi16 | 0 | AVX-512 | AVX512_VBMI2 | Shift | AVX512_extended | no | Concatenate packed 16-bit integers in "b" and "a" producing an intermediate 32-bit result. Shift the result right by the amount specified in the corresponding element of "c", and store the lower 16-bits in "dst".
_mm512_shrdv_epi32 | 0 | AVX-512 | AVX512_VBMI2 | Shift | AVX512_extended | no | Concatenate packed 32-bit integers in "b" and "a" producing an intermediate 64-bit result. Shift the result right by the amount specified in the corresponding element of "c", and store the lower 32-bits in "dst".
_mm512_shrdv_epi64 | 0 | AVX-512 | AVX512_VBMI2 | Shift | AVX512_extended | no | Concatenate packed 64-bit integers in "b" and "a" producing an intermediate 128-bit result. Shift the result right by the amount specified in the corresponding element of "c", and store the lower 64-bits in "dst".
_mm512_mask_compress_epi16 | 0 | AVX-512 | AVX512_VBMI2 | Swizzle | AVX512_extended | no | Contiguously store the active 16-bit integers in "a" (those with their respective bit set in writemask "k") to "dst", and pass through the remaining elements from "src".
_mm512_mask_compress_epi8 | 0 | AVX-512 | AVX512_VBMI2 | Swizzle | AVX512_extended | no | Contiguously store the active 8-bit integers in "a" (those with their respective bit set in writemask "k") to "dst", and pass through the remaining elements from "src".
_mm512_mask_compressstoreu_epi16 | 0 | AVX-512 | AVX512_VBMI2 | Swizzle | AVX512_extended | no | Contiguously store the active 16-bit integers in "a" (those with their respective bit set in writemask "k") to unaligned memory at "base_addr".
_mm512_mask_compressstoreu_epi8 | 0 | AVX-512 | AVX512_VBMI2 | Swizzle | AVX512_extended | no | Contiguously store the active 8-bit integers in "a" (those with their respective bit set in writemask "k") to unaligned memory at "base_addr".
_mm512_mask_expand_epi16 | 0 | AVX-512 | AVX512_VBMI2 | Swizzle | AVX512_extended | no | Load contiguous active 16-bit integers from "a" (those with their respective bit set in mask "k"), and store the results in "dst" using writemask "k" (elements are copied from "src" when the corresponding mask bit is not set).
_mm512_mask_expand_epi8 | 0 | AVX-512 | AVX512_VBMI2 | Swizzle | AVX512_extended | no | Load contiguous active 8-bit integers from "a" (those with their respective bit set in mask "k"), and store the results in "dst" using writemask "k" (elements are copied from "src" when the corresponding mask bit is not set).
_mm512_mask_expandloadu_epi16 | 0 | AVX-512 | AVX512_VBMI2 | Swizzle | AVX512_extended | no | Load contiguous active 16-bit integers from unaligned memory at "mem_addr" (those with their respective bit set in mask "k"), and store the results in "dst" using writemask "k" (elements are copied from "src" when the corresponding mask bit is not set).
_mm512_mask_expandloadu_epi8 | 0 | AVX-512 | AVX512_VBMI2 | Swizzle | AVX512_extended | no | Load contiguous active 8-bit integers from unaligned memory at "mem_addr" (those with their respective bit set in mask "k"), and store the results in "dst" using writemask "k" (elements are copied from "src" when the corresponding mask bit is not set).
_mm256_mask_shldi_epi16 | 0 | AVX-512 | AVX512_VBMI2 + AVX512VL | Shift | AVX512_extended | no | Concatenate packed 16-bit integers in "a" and "b" producing an intermediate 32-bit result. Shift the result left by "imm8" bits, and store the upper 16-bits in "dst" using writemask "k" (elements are copied from "src" when the corresponding mask bit is not set).
_mm256_mask_shldi_epi32 | 0 | AVX-512 | AVX512_VBMI2 + AVX512VL | Shift | AVX512_extended | no | Concatenate packed 32-bit integers in "a" and "b" producing an intermediate 64-bit result. Shift the result left by "imm8" bits, and store the upper 32-bits in "dst" using writemask "k" (elements are copied from "src" when the corresponding mask bit is not set).
_mm256_mask_shldi_epi64 | 0 | AVX-512 | AVX512_VBMI2 + AVX512VL | Shift | AVX512_extended | no | Concatenate packed 64-bit integers in "a" and "b" producing an intermediate 128-bit result. Shift the result left by "imm8" bits, and store the upper 64-bits in "dst" using writemask "k" (elements are copied from "src" when the corresponding mask bit is not set).
_mm256_mask_shldv_epi16 | 0 | AVX-512 | AVX512_VBMI2 + AVX512VL | Shift | AVX512_extended | no | Concatenate packed 16-bit integers in "a" and "b" producing an intermediate 32-bit result. Shift the result left by the amount specified in the corresponding element of "c", and store the upper 16-bits in "dst" using writemask "k" (elements are copied from "a" when the corresponding mask bit is not set).
_mm256_mask_shldv_epi32 | 0 | AVX-512 | AVX512_VBMI2 + AVX512VL | Shift | AVX512_extended | no | Concatenate packed 32-bit integers in "a" and "b" producing an intermediate 64-bit result. Shift the result left by the amount specified in the corresponding element of "c", and store the upper 32-bits in "dst" using writemask "k" (elements are copied from "a" when the corresponding mask bit is not set).
_mm256_mask_shldv_epi64 | 0 | AVX-512 | AVX512_VBMI2 + AVX512VL | Shift | AVX512_extended | no | Concatenate packed 64-bit integers in "a" and "b" producing an intermediate 128-bit result. Shift the result left by the amount specified in the corresponding element of "c", and store the upper 64-bits in "dst" using writemask "k" (elements are copied from "a" when the corresponding mask bit is not set).
_mm256_mask_shrdi_epi16 | 0 | AVX-512 | AVX512_VBMI2 + AVX512VL | Shift | AVX512_extended | no | Concatenate packed 16-bit integers in "b" and "a" producing an intermediate 32-bit result. Shift the result right by "imm8" bits, and store the lower 16-bits in "dst" using writemask "k" (elements are copied from "src" when the corresponding mask bit is not set).
_mm256_mask_shrdi_epi32 | 0 | AVX-512 | AVX512_VBMI2 + AVX512VL | Shift | AVX512_extended | no | Concatenate packed 32-bit integers in "b" and "a" producing an intermediate 64-bit result. Shift the result right by "imm8" bits, and store the lower 32-bits in "dst" using writemask "k" (elements are copied from "src" when the corresponding mask bit is not set).
_mm256_mask_shrdi_epi64 | 0 | AVX-512 | AVX512_VBMI2 + AVX512VL | Shift | AVX512_extended | no | Concatenate packed 64-bit integers in "b" and "a" producing an intermediate 128-bit result. Shift the result right by "imm8" bits, and store the lower 64-bits in "dst" using writemask "k" (elements are copied from "src"" when the corresponding mask bit is not set).
_mm256_mask_shrdv_epi16 | 0 | AVX-512 | AVX512_VBMI2 + AVX512VL | Shift | AVX512_extended | no | Concatenate packed 16-bit integers in "b" and "a" producing an intermediate 32-bit result. Shift the result right by the amount specified in the corresponding element of "c", and store the lower 16-bits in "dst" using writemask "k" (elements are copied from "a" when the corresponding mask bit is not set).
_mm256_mask_shrdv_epi32 | 0 | AVX-512 | AVX512_VBMI2 + AVX512VL | Shift | AVX512_extended | no | Concatenate packed 32-bit integers in "b" and "a" producing an intermediate 64-bit result. Shift the result right by the amount specified in the corresponding element of "c", and store the lower 32-bits in "dst" using writemask "k" (elements are copied from "a" when the corresponding mask bit is not set).
_mm256_mask_shrdv_epi64 | 0 | AVX-512 | AVX512_VBMI2 + AVX512VL | Shift | AVX512_extended | no | Concatenate packed 64-bit integers in "b" and "a" producing an intermediate 128-bit result. Shift the result right by the amount specified in the corresponding element of "c", and store the lower 64-bits in "dst" using writemask "k" (elements are copied from "a" when the corresponding mask bit is not set).
_mm256_shldi_epi16 | 0 | AVX-512 | AVX512_VBMI2 + AVX512VL | Shift | AVX512_extended | no | Concatenate packed 16-bit integers in "a" and "b" producing an intermediate 32-bit result. Shift the result left by "imm8" bits, and store the upper 16-bits in "dst").
_mm256_shldi_epi32 | 0 | AVX-512 | AVX512_VBMI2 + AVX512VL | Shift | AVX512_extended | no | Concatenate packed 32-bit integers in "a" and "b" producing an intermediate 64-bit result. Shift the result left by "imm8" bits, and store the upper 32-bits in "dst".
_mm256_shldi_epi64 | 0 | AVX-512 | AVX512_VBMI2 + AVX512VL | Shift | AVX512_extended | no | Concatenate packed 64-bit integers in "a" and "b" producing an intermediate 128-bit result. Shift the result left by "imm8" bits, and store the upper 64-bits in "dst").
_mm256_shldv_epi16 | 0 | AVX-512 | AVX512_VBMI2 + AVX512VL | Shift | AVX512_extended | no | Concatenate packed 16-bit integers in "a" and "b" producing an intermediate 32-bit result. Shift the result left by the amount specified in the corresponding element of "c", and store the upper 16-bits in "dst".
_mm256_shldv_epi32 | 0 | AVX-512 | AVX512_VBMI2 + AVX512VL | Shift | AVX512_extended | no | Concatenate packed 32-bit integers in "a" and "b" producing an intermediate 64-bit result. Shift the result left by the amount specified in the corresponding element of "c", and store the upper 32-bits in "dst".
_mm256_shldv_epi64 | 0 | AVX-512 | AVX512_VBMI2 + AVX512VL | Shift | AVX512_extended | no | Concatenate packed 64-bit integers in "a" and "b" producing an intermediate 128-bit result. Shift the result left by the amount specified in the corresponding element of "c", and store the upper 64-bits in "dst".
_mm256_shrdi_epi16 | 0 | AVX-512 | AVX512_VBMI2 + AVX512VL | Shift | AVX512_extended | no | Concatenate packed 16-bit integers in "b" and "a" producing an intermediate 32-bit result. Shift the result right by "imm8" bits, and store the lower 16-bits in "dst".
_mm256_shrdi_epi32 | 0 | AVX-512 | AVX512_VBMI2 + AVX512VL | Shift | AVX512_extended | no | Concatenate packed 32-bit integers in "b" and "a" producing an intermediate 64-bit result. Shift the result right by "imm8" bits, and store the lower 32-bits in "dst".
_mm256_shrdi_epi64 | 0 | AVX-512 | AVX512_VBMI2 + AVX512VL | Shift | AVX512_extended | no | Concatenate packed 64-bit integers in "b" and "a" producing an intermediate 128-bit result. Shift the result right by "imm8" bits, and store the lower 64-bits in "dst".
_mm256_shrdv_epi16 | 0 | AVX-512 | AVX512_VBMI2 + AVX512VL | Shift | AVX512_extended | no | Concatenate packed 16-bit integers in "b" and "a" producing an intermediate 32-bit result. Shift the result right by the amount specified in the corresponding element of "c", and store the lower 16-bits in "dst".
_mm256_shrdv_epi32 | 0 | AVX-512 | AVX512_VBMI2 + AVX512VL | Shift | AVX512_extended | no | Concatenate packed 32-bit integers in "b" and "a" producing an intermediate 64-bit result. Shift the result right by the amount specified in the corresponding element of "c", and store the lower 32-bits in "dst".
_mm256_shrdv_epi64 | 0 | AVX-512 | AVX512_VBMI2 + AVX512VL | Shift | AVX512_extended | no | Concatenate packed 64-bit integers in "b" and "a" producing an intermediate 128-bit result. Shift the result right by the amount specified in the corresponding element of "c", and store the lower 64-bits in "dst".
_mm_mask_shldi_epi16 | 0 | AVX-512 | AVX512_VBMI2 + AVX512VL | Shift | AVX512_extended | no | Concatenate packed 16-bit integers in "a" and "b" producing an intermediate 32-bit result. Shift the result left by "imm8" bits, and store the upper 16-bits in "dst" using writemask "k" (elements are copied from "src" when the corresponding mask bit is not set).
_mm_mask_shldi_epi32 | 0 | AVX-512 | AVX512_VBMI2 + AVX512VL | Shift | AVX512_extended | no | Concatenate packed 32-bit integers in "a" and "b" producing an intermediate 64-bit result. Shift the result left by "imm8" bits, and store the upper 32-bits in "dst" using writemask "k" (elements are copied from "src" when the corresponding mask bit is not set).
_mm_mask_shldi_epi64 | 0 | AVX-512 | AVX512_VBMI2 + AVX512VL | Shift | AVX512_extended | no | Concatenate packed 64-bit integers in "a" and "b" producing an intermediate 128-bit result. Shift the result left by "imm8" bits, and store the upper 64-bits in "dst" using writemask "k" (elements are copied from "src" when the corresponding mask bit is not set).
_mm_mask_shldv_epi16 | 0 | AVX-512 | AVX512_VBMI2 + AVX512VL | Shift | AVX512_extended | no | Concatenate packed 16-bit integers in "a" and "b" producing an intermediate 32-bit result. Shift the result left by the amount specified in the corresponding element of "c", and store the upper 16-bits in "dst" using writemask "k" (elements are copied from "a" when the corresponding mask bit is not set).
_mm_mask_shldv_epi32 | 0 | AVX-512 | AVX512_VBMI2 + AVX512VL | Shift | AVX512_extended | no | Concatenate packed 32-bit integers in "a" and "b" producing an intermediate 64-bit result. Shift the result left by the amount specified in the corresponding element of "c", and store the upper 32-bits in "dst" using writemask "k" (elements are copied from "a" when the corresponding mask bit is not set).
_mm_mask_shldv_epi64 | 0 | AVX-512 | AVX512_VBMI2 + AVX512VL | Shift | AVX512_extended | no | Concatenate packed 64-bit integers in "a" and "b" producing an intermediate 128-bit result. Shift the result left by the amount specified in the corresponding element of "c", and store the upper 64-bits in "dst" using writemask "k" (elements are copied from "a" when the corresponding mask bit is not set).
_mm_mask_shrdi_epi16 | 0 | AVX-512 | AVX512_VBMI2 + AVX512VL | Shift | AVX512_extended | no | Concatenate packed 16-bit integers in "b" and "a" producing an intermediate 32-bit result. Shift the result right by "imm8" bits, and store the lower 16-bits in "dst" using writemask "k" (elements are copied from "src" when the corresponding mask bit is not set).
_mm_mask_shrdi_epi32 | 0 | AVX-512 | AVX512_VBMI2 + AVX512VL | Shift | AVX512_extended | no | Concatenate packed 32-bit integers in "b" and "a" producing an intermediate 64-bit result. Shift the result right by "imm8" bits, and store the lower 32-bits in "dst" using writemask "k" (elements are copied from "src" when the corresponding mask bit is not set).
_mm_mask_shrdi_epi64 | 0 | AVX-512 | AVX512_VBMI2 + AVX512VL | Shift | AVX512_extended | no | Concatenate packed 64-bit integers in "b" and "a" producing an intermediate 128-bit result. Shift the result right by "imm8" bits, and store the lower 64-bits in "dst" using writemask "k" (elements are copied from "src"" when the corresponding mask bit is not set).
_mm_mask_shrdv_epi16 | 0 | AVX-512 | AVX512_VBMI2 + AVX512VL | Shift | AVX512_extended | no | Concatenate packed 16-bit integers in "b" and "a" producing an intermediate 32-bit result. Shift the result right by the amount specified in the corresponding element of "c", and store the lower 16-bits in "dst" using writemask "k" (elements are copied from "a" when the corresponding mask bit is not set).
_mm_mask_shrdv_epi32 | 0 | AVX-512 | AVX512_VBMI2 + AVX512VL | Shift | AVX512_extended | no | Concatenate packed 32-bit integers in "b" and "a" producing an intermediate 64-bit result. Shift the result right by the amount specified in the corresponding element of "c", and store the lower 32-bits in "dst" using writemask "k" (elements are copied from "a" when the corresponding mask bit is not set).
_mm_mask_shrdv_epi64 | 0 | AVX-512 | AVX512_VBMI2 + AVX512VL | Shift | AVX512_extended | no | Concatenate packed 64-bit integers in "b" and "a" producing an intermediate 128-bit result. Shift the result right by the amount specified in the corresponding element of "c", and store the lower 64-bits in "dst" using writemask "k" (elements are copied from "a" when the corresponding mask bit is not set).
_mm_shldi_epi16 | 0 | AVX-512 | AVX512_VBMI2 + AVX512VL | Shift | AVX512_extended | no | Concatenate packed 16-bit integers in "a" and "b" producing an intermediate 32-bit result. Shift the result left by "imm8" bits, and store the upper 16-bits in "dst").
_mm_shldi_epi32 | 0 | AVX-512 | AVX512_VBMI2 + AVX512VL | Shift | AVX512_extended | no | Concatenate packed 32-bit integers in "a" and "b" producing an intermediate 64-bit result. Shift the result left by "imm8" bits, and store the upper 32-bits in "dst".
_mm_shldi_epi64 | 0 | AVX-512 | AVX512_VBMI2 + AVX512VL | Shift | AVX512_extended | no | Concatenate packed 64-bit integers in "a" and "b" producing an intermediate 128-bit result. Shift the result left by "imm8" bits, and store the upper 64-bits in "dst").
_mm_shldv_epi16 | 0 | AVX-512 | AVX512_VBMI2 + AVX512VL | Shift | AVX512_extended | no | Concatenate packed 16-bit integers in "a" and "b" producing an intermediate 32-bit result. Shift the result left by the amount specified in the corresponding element of "c", and store the upper 16-bits in "dst".
_mm_shldv_epi32 | 0 | AVX-512 | AVX512_VBMI2 + AVX512VL | Shift | AVX512_extended | no | Concatenate packed 32-bit integers in "a" and "b" producing an intermediate 64-bit result. Shift the result left by the amount specified in the corresponding element of "c", and store the upper 32-bits in "dst".
_mm_shldv_epi64 | 0 | AVX-512 | AVX512_VBMI2 + AVX512VL | Shift | AVX512_extended | no | Concatenate packed 64-bit integers in "a" and "b" producing an intermediate 128-bit result. Shift the result left by the amount specified in the corresponding element of "c", and store the upper 64-bits in "dst".
_mm_shrdi_epi16 | 0 | AVX-512 | AVX512_VBMI2 + AVX512VL | Shift | AVX512_extended | no | Concatenate packed 16-bit integers in "b" and "a" producing an intermediate 32-bit result. Shift the result right by "imm8" bits, and store the lower 16-bits in "dst".
_mm_shrdi_epi32 | 0 | AVX-512 | AVX512_VBMI2 + AVX512VL | Shift | AVX512_extended | no | Concatenate packed 32-bit integers in "b" and "a" producing an intermediate 64-bit result. Shift the result right by "imm8" bits, and store the lower 32-bits in "dst".
_mm_shrdi_epi64 | 0 | AVX-512 | AVX512_VBMI2 + AVX512VL | Shift | AVX512_extended | no | Concatenate packed 64-bit integers in "b" and "a" producing an intermediate 128-bit result. Shift the result right by "imm8" bits, and store the lower 64-bits in "dst".
_mm_shrdv_epi16 | 0 | AVX-512 | AVX512_VBMI2 + AVX512VL | Shift | AVX512_extended | no | Concatenate packed 16-bit integers in "b" and "a" producing an intermediate 32-bit result. Shift the result right by the amount specified in the corresponding element of "c", and store the lower 16-bits in "dst".
_mm_shrdv_epi32 | 0 | AVX-512 | AVX512_VBMI2 + AVX512VL | Shift | AVX512_extended | no | Concatenate packed 32-bit integers in "b" and "a" producing an intermediate 64-bit result. Shift the result right by the amount specified in the corresponding element of "c", and store the lower 32-bits in "dst".
_mm_shrdv_epi64 | 0 | AVX-512 | AVX512_VBMI2 + AVX512VL | Shift | AVX512_extended | no | Concatenate packed 64-bit integers in "b" and "a" producing an intermediate 128-bit result. Shift the result right by the amount specified in the corresponding element of "c", and store the lower 64-bits in "dst".
_mm256_mask_compress_epi16 | 0 | AVX-512 | AVX512_VBMI2 + AVX512VL | Swizzle | AVX512_extended | no | Contiguously store the active 16-bit integers in "a" (those with their respective bit set in writemask "k") to "dst", and pass through the remaining elements from "src".
_mm256_mask_compress_epi8 | 0 | AVX-512 | AVX512_VBMI2 + AVX512VL | Swizzle | AVX512_extended | no | Contiguously store the active 8-bit integers in "a" (those with their respective bit set in writemask "k") to "dst", and pass through the remaining elements from "src".
_mm256_mask_compressstoreu_epi16 | 0 | AVX-512 | AVX512_VBMI2 + AVX512VL | Swizzle | AVX512_extended | no | Contiguously store the active 16-bit integers in "a" (those with their respective bit set in writemask "k") to unaligned memory at "base_addr".
_mm256_mask_compressstoreu_epi8 | 0 | AVX-512 | AVX512_VBMI2 + AVX512VL | Swizzle | AVX512_extended | no | Contiguously store the active 8-bit integers in "a" (those with their respective bit set in writemask "k") to unaligned memory at "base_addr".
_mm256_mask_expand_epi16 | 0 | AVX-512 | AVX512_VBMI2 + AVX512VL | Swizzle | AVX512_extended | no | Load contiguous active 16-bit integers from "a" (those with their respective bit set in mask "k"), and store the results in "dst" using writemask "k" (elements are copied from "src" when the corresponding mask bit is not set).
_mm256_mask_expand_epi8 | 0 | AVX-512 | AVX512_VBMI2 + AVX512VL | Swizzle | AVX512_extended | no | Load contiguous active 8-bit integers from "a" (those with their respective bit set in mask "k"), and store the results in "dst" using writemask "k" (elements are copied from "src" when the corresponding mask bit is not set).
_mm256_mask_expandloadu_epi16 | 0 | AVX-512 | AVX512_VBMI2 + AVX512VL | Swizzle | AVX512_extended | no | Load contiguous active 16-bit integers from unaligned memory at "mem_addr" (those with their respective bit set in mask "k"), and store the results in "dst" using writemask "k" (elements are copied from "src" when the corresponding mask bit is not set).
_mm256_mask_expandloadu_epi8 | 0 | AVX-512 | AVX512_VBMI2 + AVX512VL | Swizzle | AVX512_extended | no | Load contiguous active 8-bit integers from unaligned memory at "mem_addr" (those with their respective bit set in mask "k"), and store the results in "dst" using writemask "k" (elements are copied from "src" when the corresponding mask bit is not set).
_mm_mask_compress_epi16 | 0 | AVX-512 | AVX512_VBMI2 + AVX512VL | Swizzle | AVX512_extended | no | Contiguously store the active 16-bit integers in "a" (those with their respective bit set in writemask "k") to "dst", and pass through the remaining elements from "src".
_mm_mask_compress_epi8 | 0 | AVX-512 | AVX512_VBMI2 + AVX512VL | Swizzle | AVX512_extended | no | Contiguously store the active 8-bit integers in "a" (those with their respective bit set in writemask "k") to "dst", and pass through the remaining elements from "src".
_mm_mask_compressstoreu_epi16 | 0 | AVX-512 | AVX512_VBMI2 + AVX512VL | Swizzle | AVX512_extended | no | Contiguously store the active 16-bit integers in "a" (those with their respective bit set in writemask "k") to unaligned memory at "base_addr".
_mm_mask_compressstoreu_epi8 | 0 | AVX-512 | AVX512_VBMI2 + AVX512VL | Swizzle | AVX512_extended | no | Contiguously store the active 8-bit integers in "a" (those with their respective bit set in writemask "k") to unaligned memory at "base_addr".
_mm_mask_expand_epi16 | 0 | AVX-512 | AVX512_VBMI2 + AVX512VL | Swizzle | AVX512_extended | no | Load contiguous active 16-bit integers from "a" (those with their respective bit set in mask "k"), and store the results in "dst" using writemask "k" (elements are copied from "src" when the corresponding mask bit is not set).
_mm_mask_expand_epi8 | 0 | AVX-512 | AVX512_VBMI2 + AVX512VL | Swizzle | AVX512_extended | no | Load contiguous active 8-bit integers from "a" (those with their respective bit set in mask "k"), and store the results in "dst" using writemask "k" (elements are copied from "src" when the corresponding mask bit is not set).
_mm_mask_expandloadu_epi16 | 0 | AVX-512 | AVX512_VBMI2 + AVX512VL | Swizzle | AVX512_extended | no | Load contiguous active 16-bit integers from unaligned memory at "mem_addr" (those with their respective bit set in mask "k"), and store the results in "dst" using writemask "k" (elements are copied from "src" when the corresponding mask bit is not set).
_mm_mask_expandloadu_epi8 | 0 | AVX-512 | AVX512_VBMI2 + AVX512VL | Swizzle | AVX512_extended | no | Load contiguous active 8-bit integers from unaligned memory at "mem_addr" (those with their respective bit set in mask "k"), and store the results in "dst" using writemask "k" (elements are copied from "src" when the corresponding mask bit is not set).
_mm512_2intersect_epi32 | 0 | AVX-512 | AVX512_VP2INTERSECT + AVX512F | Mask | AVX512_intersect | no | Compute intersection of packed 32-bit integer vectors "a" and "b", and store indication of match in the corresponding bit of two mask registers specified by "k1" and "k2". A match in corresponding elements of "a" and "b" is indicated by a set bit in the corresponding bit of the mask registers.
_mm512_2intersect_epi64 | 0 | AVX-512 | AVX512_VP2INTERSECT + AVX512F | Mask | AVX512_intersect | no | Compute intersection of packed 64-bit integer vectors "a" and "b", and store indication of match in the corresponding bit of two mask registers specified by "k1" and "k2". A match in corresponding elements of "a" and "b" is indicated by a set bit in the corresponding bit of the mask registers.
_mm256_2intersect_epi32 | 0 | AVX-512 | AVX512_VP2INTERSECT + AVX512VL | Mask | AVX512_intersect | no | Compute intersection of packed 32-bit integer vectors "a" and "b", and store indication of match in the corresponding bit of two mask registers specified by "k1" and "k2". A match in corresponding elements of "a" and "b" is indicated by a set bit in the corresponding bit of the mask registers.
_mm256_2intersect_epi64 | 0 | AVX-512 | AVX512_VP2INTERSECT + AVX512VL | Mask | AVX512_intersect | no | Compute intersection of packed 64-bit integer vectors "a" and "b", and store indication of match in the corresponding bit of two mask registers specified by "k1" and "k2". A match in corresponding elements of "a" and "b" is indicated by a set bit in the corresponding bit of the mask registers.
_mm_2intersect_epi32 | 0 | AVX-512 | AVX512_VP2INTERSECT + AVX512VL | Mask | AVX512_intersect | no | Compute intersection of packed 32-bit integer vectors "a" and "b", and store indication of match in the corresponding bit of two mask registers specified by "k1" and "k2". A match in corresponding elements of "a" and "b" is indicated by a set bit in the corresponding bit of the mask registers.
_mm_2intersect_epi64 | 0 | AVX-512 | AVX512_VP2INTERSECT + AVX512VL | Mask | AVX512_intersect | no | Compute intersection of packed 64-bit integer vectors "a" and "b", and store indication of match in the corresponding bit of two mask registers specified by "k1" and "k2". A match in corresponding elements of "a" and "b" is indicated by a set bit in the corresponding bit of the mask registers.
_mm256_addsub_pd | 0 | AVX_ALL | AVX | Arithmetic |  | no | Alternatively add and subtract packed double-precision (64-bit) floating-point elements in "a" to/from packed elements in "b", and store the results in "dst".
_mm256_addsub_ps | 0 | AVX_ALL | AVX | Arithmetic |  | no | Alternatively add and subtract packed single-precision (32-bit) floating-point elements in "a" to/from packed elements in "b", and store the results in "dst".
_mm256_dp_ps | 0 | AVX_ALL | AVX | Arithmetic |  | no | Conditionally multiply the packed single-precision (32-bit) floating-point elements in "a" and "b" using the high 4 bits in "imm8", sum the four products, and conditionally store the sum in "dst" using the low 4 bits of "imm8".
_mm256_hadd_pd | 0 | AVX_ALL | AVX | Arithmetic |  | no | Horizontally add adjacent pairs of double-precision (64-bit) floating-point elements in "a" and "b", and pack the results in "dst".
_mm256_hadd_ps | 0 | AVX_ALL | AVX | Arithmetic |  | no | Horizontally add adjacent pairs of single-precision (32-bit) floating-point elements in "a" and "b", and pack the results in "dst".
_mm256_hsub_pd | 0 | AVX_ALL | AVX | Arithmetic |  | no | Horizontally subtract adjacent pairs of double-precision (64-bit) floating-point elements in "a" and "b", and pack the results in "dst".
_mm256_hsub_ps | 0 | AVX_ALL | AVX | Arithmetic |  | no | Horizontally subtract adjacent pairs of single-precision (32-bit) floating-point elements in "a" and "b", and pack the results in "dst".
_mm256_cvtpd_epi32 | 0 | AVX_ALL | AVX | Convert |  | no | Convert packed double-precision (64-bit) floating-point elements in "a" to packed 32-bit integers, and store the results in "dst".
_mm256_cvtps_epi32 | 0 | AVX_ALL | AVX | Convert |  | no | Convert packed single-precision (32-bit) floating-point elements in "a" to packed 32-bit integers, and store the results in "dst".
_mm256_cvtsd_f64 | 0 | AVX_ALL | AVX | Convert |  | no | Copy the lower double-precision (64-bit) floating-point element of "a" to "dst".
_mm256_cvtsi256_si32 | 0 | AVX_ALL | AVX | Convert |  | no | Copy the lower 32-bit integer in "a" to "dst".
_mm256_cvtss_f32 | 0 | AVX_ALL | AVX | Convert |  | no | Copy the lower single-precision (32-bit) floating-point element of "a" to "dst".
_mm256_lddqu_si256 | 0 | AVX_ALL | AVX | Load |  | no | Load 256-bits of integer data from unaligned memory into "dst". This intrinsic may perform better than "_mm256_loadu_si256" when the data crosses a cache line boundary.
_mm256_loadu2_m128 | 0 | AVX_ALL | AVX | Load |  | yes | Load two 128-bit values (composed of 4 packed single-precision (32-bit) floating-point elements) from memory, and combine them into a 256-bit value in "dst". "hiaddr" and "loaddr" do not need to be aligned on any particular boundary.
_mm256_loadu2_m128d | 0 | AVX_ALL | AVX | Load |  | yes | Load two 128-bit values (composed of 2 packed double-precision (64-bit) floating-point elements) from memory, and combine them into a 256-bit value in "dst". "hiaddr" and "loaddr" do not need to be aligned on any particular boundary.
_mm256_loadu2_m128i | 0 | AVX_ALL | AVX | Load |  | yes | Load two 128-bit values (composed of integer data) from memory, and combine them into a 256-bit value in "dst". "hiaddr" and "loaddr" do not need to be aligned on any particular boundary.
_mm256_testc_pd | 0 | AVX_ALL | AVX | Logical |  | no | Compute the bitwise AND of 256 bits (representing double-precision (64-bit) floating-point elements) in "a" and "b", producing an intermediate 256-bit value, and set "ZF" to 1 if the sign bit of each 64-bit element in the intermediate value is zero, otherwise set "ZF" to 0. Compute the bitwise NOT of "a" and then AND with "b", producing an intermediate value, and set "CF" to 1 if the sign bit of each 64-bit element in the intermediate value is zero, otherwise set "CF" to 0. Return the "CF" value.
_mm256_testc_ps | 0 | AVX_ALL | AVX | Logical |  | no | Compute the bitwise AND of 256 bits (representing single-precision (32-bit) floating-point elements) in "a" and "b", producing an intermediate 256-bit value, and set "ZF" to 1 if the sign bit of each 32-bit element in the intermediate value is zero, otherwise set "ZF" to 0. Compute the bitwise NOT of "a" and then AND with "b", producing an intermediate value, and set "CF" to 1 if the sign bit of each 32-bit element in the intermediate value is zero, otherwise set "CF" to 0. Return the "CF" value.
_mm256_testc_si256 | 0 | AVX_ALL | AVX | Logical |  | no | Compute the bitwise AND of 256 bits (representing integer data) in "a" and "b", and set "ZF" to 1 if the result is zero, otherwise set "ZF" to 0. Compute the bitwise NOT of "a" and then AND with "b", and set "CF" to 1 if the result is zero, otherwise set "CF" to 0. Return the "CF" value.
_mm256_testnzc_pd | 0 | AVX_ALL | AVX | Logical |  | no | Compute the bitwise AND of 256 bits (representing double-precision (64-bit) floating-point elements) in "a" and "b", producing an intermediate 256-bit value, and set "ZF" to 1 if the sign bit of each 64-bit element in the intermediate value is zero, otherwise set "ZF" to 0. Compute the bitwise NOT of "a" and then AND with "b", producing an intermediate value, and set "CF" to 1 if the sign bit of each 64-bit element in the intermediate value is zero, otherwise set "CF" to 0. Return 1 if both the "ZF" and "CF" values are zero, otherwise return 0.
_mm256_testnzc_ps | 0 | AVX_ALL | AVX | Logical |  | no | Compute the bitwise AND of 256 bits (representing single-precision (32-bit) floating-point elements) in "a" and "b", producing an intermediate 256-bit value, and set "ZF" to 1 if the sign bit of each 32-bit element in the intermediate value is zero, otherwise set "ZF" to 0. Compute the bitwise NOT of "a" and then AND with "b", producing an intermediate value, and set "CF" to 1 if the sign bit of each 32-bit element in the intermediate value is zero, otherwise set "CF" to 0. Return 1 if both the "ZF" and "CF" values are zero, otherwise return 0.
_mm256_testnzc_si256 | 0 | AVX_ALL | AVX | Logical |  | no | Compute the bitwise AND of 256 bits (representing integer data) in "a" and "b", and set "ZF" to 1 if the result is zero, otherwise set "ZF" to 0. Compute the bitwise NOT of "a" and then AND with "b", and set "CF" to 1 if the result is zero, otherwise set "CF" to 0. Return 1 if both the "ZF" and "CF" values are zero, otherwise return 0.
_mm256_testz_pd | 0 | AVX_ALL | AVX | Logical |  | no | Compute the bitwise AND of 256 bits (representing double-precision (64-bit) floating-point elements) in "a" and "b", producing an intermediate 256-bit value, and set "ZF" to 1 if the sign bit of each 64-bit element in the intermediate value is zero, otherwise set "ZF" to 0. Compute the bitwise NOT of "a" and then AND with "b", producing an intermediate value, and set "CF" to 1 if the sign bit of each 64-bit element in the intermediate value is zero, otherwise set "CF" to 0. Return the "ZF" value.
_mm256_testz_ps | 0 | AVX_ALL | AVX | Logical |  | no | Compute the bitwise AND of 256 bits (representing single-precision (32-bit) floating-point elements) in "a" and "b", producing an intermediate 256-bit value, and set "ZF" to 1 if the sign bit of each 32-bit element in the intermediate value is zero, otherwise set "ZF" to 0. Compute the bitwise NOT of "a" and then AND with "b", producing an intermediate value, and set "CF" to 1 if the sign bit of each 32-bit element in the intermediate value is zero, otherwise set "CF" to 0. Return the "ZF" value.
_mm256_testz_si256 | 0 | AVX_ALL | AVX | Logical |  | no | Compute the bitwise AND of 256 bits (representing integer data) in "a" and "b", and set "ZF" to 1 if the result is zero, otherwise set "ZF" to 0. Compute the bitwise NOT of "a" and then AND with "b", and set "CF" to 1 if the result is zero, otherwise set "CF" to 0. Return the "ZF" value.
_mm_testc_pd | 0 | AVX_ALL | AVX | Logical |  | no | Compute the bitwise AND of 128 bits (representing double-precision (64-bit) floating-point elements) in "a" and "b", producing an intermediate 128-bit value, and set "ZF" to 1 if the sign bit of each 64-bit element in the intermediate value is zero, otherwise set "ZF" to 0. Compute the bitwise NOT of "a" and then AND with "b", producing an intermediate value, and set "CF" to 1 if the sign bit of each 64-bit element in the intermediate value is zero, otherwise set "CF" to 0. Return the "CF" value.
_mm_testc_ps | 0 | AVX_ALL | AVX | Logical |  | no | Compute the bitwise AND of 128 bits (representing single-precision (32-bit) floating-point elements) in "a" and "b", producing an intermediate 128-bit value, and set "ZF" to 1 if the sign bit of each 32-bit element in the intermediate value is zero, otherwise set "ZF" to 0. Compute the bitwise NOT of "a" and then AND with "b", producing an intermediate value, and set "CF" to 1 if the sign bit of each 32-bit element in the intermediate value is zero, otherwise set "CF" to 0. Return the "CF" value.
_mm_testnzc_pd | 0 | AVX_ALL | AVX | Logical |  | no | Compute the bitwise AND of 128 bits (representing double-precision (64-bit) floating-point elements) in "a" and "b", producing an intermediate 128-bit value, and set "ZF" to 1 if the sign bit of each 64-bit element in the intermediate value is zero, otherwise set "ZF" to 0. Compute the bitwise NOT of "a" and then AND with "b", producing an intermediate value, and set "CF" to 1 if the sign bit of each 64-bit element in the intermediate value is zero, otherwise set "CF" to 0. Return 1 if both the "ZF" and "CF" values are zero, otherwise return 0.
_mm_testnzc_ps | 0 | AVX_ALL | AVX | Logical |  | no | Compute the bitwise AND of 128 bits (representing single-precision (32-bit) floating-point elements) in "a" and "b", producing an intermediate 128-bit value, and set "ZF" to 1 if the sign bit of each 32-bit element in the intermediate value is zero, otherwise set "ZF" to 0. Compute the bitwise NOT of "a" and then AND with "b", producing an intermediate value, and set "CF" to 1 if the sign bit of each 32-bit element in the intermediate value is zero, otherwise set "CF" to 0. Return 1 if both the "ZF" and "CF" values are zero, otherwise return 0.
_mm_testz_pd | 0 | AVX_ALL | AVX | Logical |  | no | Compute the bitwise AND of 128 bits (representing double-precision (64-bit) floating-point elements) in "a" and "b", producing an intermediate 128-bit value, and set "ZF" to 1 if the sign bit of each 64-bit element in the intermediate value is zero, otherwise set "ZF" to 0. Compute the bitwise NOT of "a" and then AND with "b", producing an intermediate value, and set "CF" to 1 if the sign bit of each 64-bit element in the intermediate value is zero, otherwise set "CF" to 0. Return the "ZF" value.
_mm_testz_ps | 0 | AVX_ALL | AVX | Logical |  | no | Compute the bitwise AND of 128 bits (representing single-precision (32-bit) floating-point elements) in "a" and "b", producing an intermediate 128-bit value, and set "ZF" to 1 if the sign bit of each 32-bit element in the intermediate value is zero, otherwise set "ZF" to 0. Compute the bitwise NOT of "a" and then AND with "b", producing an intermediate value, and set "CF" to 1 if the sign bit of each 32-bit element in the intermediate value is zero, otherwise set "CF" to 0. Return the "ZF" value.
_mm256_movedup_pd | 0 | AVX_ALL | AVX | Move |  | no | Duplicate even-indexed double-precision (64-bit) floating-point elements from "a", and store the results in "dst".
_mm256_movehdup_ps | 0 | AVX_ALL | AVX | Move |  | no | Duplicate odd-indexed single-precision (32-bit) floating-point elements from "a", and store the results in "dst".
_mm256_moveldup_ps | 0 | AVX_ALL | AVX | Move |  | no | Duplicate even-indexed single-precision (32-bit) floating-point elements from "a", and store the results in "dst".
_mm256_set_epi16 | 0 | AVX_ALL | AVX | Set |  | yes | Set packed 16-bit integers in "dst" with the supplied values.
_mm256_set_epi64x | 0 | AVX_ALL | AVX | Set |  | yes | Set packed 64-bit integers in "dst" with the supplied values.
_mm256_set_epi8 | 0 | AVX_ALL | AVX | Set |  | yes | Set packed 8-bit integers in "dst" with the supplied values.
_mm256_set_m128 | 0 | AVX_ALL | AVX | Set |  | no | Set packed __m256 vector "dst" with the supplied values.
_mm256_set_m128d | 0 | AVX_ALL | AVX | Set |  | no | Set packed __m256d vector "dst" with the supplied values.
_mm256_set_m128i | 0 | AVX_ALL | AVX | Set |  | no | Set packed __m256i vector "dst" with the supplied values.
_mm256_set_pd | 0 | AVX_ALL | AVX | Set |  | yes | Set packed double-precision (64-bit) floating-point elements in "dst" with the supplied values.
_mm256_set_ps | 0 | AVX_ALL | AVX | Set |  | yes | Set packed single-precision (32-bit) floating-point elements in "dst" with the supplied values.
_mm256_setr_m128 | 0 | AVX_ALL | AVX | Set |  | no | Set packed __m256 vector "dst" with the supplied values.
_mm256_setr_m128d | 0 | AVX_ALL | AVX | Set |  | no | Set packed __m256d vector "dst" with the supplied values.
_mm256_setr_m128i | 0 | AVX_ALL | AVX | Set |  | no | Set packed __m256i vector "dst" with the supplied values.
_mm256_setzero_pd | 0 | AVX_ALL | AVX | Set |  | no | Return vector of type __m256d with all elements set to zero.
_mm256_setzero_ps | 0 | AVX_ALL | AVX | Set |  | no | Return vector of type __m256 with all elements set to zero.
_mm256_ceil_pd | 0 | AVX_ALL | AVX | Special Math Functions |  | no | Round the packed double-precision (64-bit) floating-point elements in "a" up to an integer value, and store the results as packed double-precision floating-point elements in "dst".
_mm256_ceil_ps | 0 | AVX_ALL | AVX | Special Math Functions |  | no | Round the packed single-precision (32-bit) floating-point elements in "a" up to an integer value, and store the results as packed single-precision floating-point elements in "dst".
_mm256_floor_pd | 0 | AVX_ALL | AVX | Special Math Functions |  | no | Round the packed double-precision (64-bit) floating-point elements in "a" down to an integer value, and store the results as packed double-precision floating-point elements in "dst".
_mm256_floor_ps | 0 | AVX_ALL | AVX | Special Math Functions |  | no | Round the packed single-precision (32-bit) floating-point elements in "a" down to an integer value, and store the results as packed single-precision floating-point elements in "dst".
_mm256_storeu2_m128 | 0 | AVX_ALL | AVX | Store |  | yes | Store the high and low 128-bit halves (each composed of 4 packed single-precision (32-bit) floating-point elements) from "a" into memory two different 128-bit locations. "hiaddr" and "loaddr" do not need to be aligned on any particular boundary.
_mm256_storeu2_m128d | 0 | AVX_ALL | AVX | Store |  | yes | Store the high and low 128-bit halves (each composed of 2 packed double-precision (64-bit) floating-point elements) from "a" into memory two different 128-bit locations. "hiaddr" and "loaddr" do not need to be aligned on any particular boundary.
_mm256_storeu2_m128i | 0 | AVX_ALL | AVX | Store |  | yes | Store the high and low 128-bit halves (each composed of integer data) from "a" into memory two different 128-bit locations. "hiaddr" and "loaddr" do not need to be aligned on any particular boundary.
_mm256_stream_pd | 0 | AVX_ALL | AVX | Store |  | no | Store 256-bits (composed of 4 packed double-precision (64-bit) floating-point elements) from "a" into memory using a non-temporal memory hint. "mem_addr" must be aligned on a 32-byte boundary or a general-protection exception may be generated.
_mm256_stream_ps | 0 | AVX_ALL | AVX | Store |  | no | Store 256-bits (composed of 8 packed single-precision (32-bit) floating-point elements) from "a" into memory using a non-temporal memory hint. "mem_addr" must be aligned on a 32-byte boundary or a general-protection exception may be generated.
_mm256_stream_si256 | 0 | AVX_ALL | AVX | Store |  | no | Store 256-bits of integer data from "a" into memory using a non-temporal memory hint. "mem_addr" must be aligned on a 32-byte boundary or a general-protection exception may be generated.
_mm256_broadcast_pd | 0 | AVX_ALL | AVX | Swizzle |  | no | Broadcast 128 bits from memory (composed of 2 packed double-precision (64-bit) floating-point elements) to all elements of "dst".
_mm256_broadcast_ps | 0 | AVX_ALL | AVX | Swizzle |  | no | Broadcast 128 bits from memory (composed of 4 packed single-precision (32-bit) floating-point elements) to all elements of "dst".
_mm256_extract_epi32 | 0 | AVX_ALL | AVX | Swizzle |  | yes | Extract a 32-bit integer from "a", selected with "index", and store the result in "dst".
_mm256_extract_epi64 | 0 | AVX_ALL | AVX | Swizzle |  | yes | Extract a 64-bit integer from "a", selected with "index", and store the result in "dst".
_mm256_insert_epi16 | 0 | AVX_ALL | AVX | Swizzle |  | yes | Copy "a" to "dst", and insert the 16-bit integer "i" into "dst" at the location specified by "index".
_mm256_insert_epi32 | 0 | AVX_ALL | AVX | Swizzle |  | yes | Copy "a" to "dst", and insert the 32-bit integer "i" into "dst" at the location specified by "index".
_mm256_insert_epi64 | 0 | AVX_ALL | AVX | Swizzle |  | yes | Copy "a" to "dst", and insert the 64-bit integer "i" into "dst" at the location specified by "index".
_mm256_insert_epi8 | 0 | AVX_ALL | AVX | Swizzle |  | yes | Copy "a" to "dst", and insert the 8-bit integer "i" into "dst" at the location specified by "index".
_mm256_unpackhi_ps | 0 | AVX_ALL | AVX | Swizzle |  | no | Unpack and interleave single-precision (32-bit) floating-point elements from the high half of each 128-bit lane in "a" and "b", and store the results in "dst".
_mm256_unpacklo_ps | 0 | AVX_ALL | AVX | Swizzle |  | no | Unpack and interleave single-precision (32-bit) floating-point elements from the low half of each 128-bit lane in "a" and "b", and store the results in "dst".
_mm_permute_pd | 0 | AVX_ALL | AVX | Swizzle |  | no | Shuffle double-precision (64-bit) floating-point elements in "a" using the control in "imm8", and store the results in "dst".
_mm_permute_ps | 0 | AVX_ALL | AVX | Swizzle |  | no | Shuffle single-precision (32-bit) floating-point elements in "a" using the control in "imm8", and store the results in "dst".
_mm_permutevar_pd | 0 | AVX_ALL | AVX | Swizzle |  | no | Shuffle double-precision (64-bit) floating-point elements in "a" using the control in "b", and store the results in "dst".
_mm_permutevar_ps | 0 | AVX_ALL | AVX | Swizzle |  | no | Shuffle single-precision (32-bit) floating-point elements in "a" using the control in "b", and store the results in "dst".
_mm256_hadd_epi16 | 0 | AVX_ALL | AVX2 | Arithmetic |  | no | Horizontally add adjacent pairs of 16-bit integers in "a" and "b", and pack the signed 16-bit results in "dst".
_mm256_hadd_epi32 | 0 | AVX_ALL | AVX2 | Arithmetic |  | no | Horizontally add adjacent pairs of 32-bit integers in "a" and "b", and pack the signed 32-bit results in "dst".
_mm256_hadds_epi16 | 0 | AVX_ALL | AVX2 | Arithmetic |  | no | Horizontally add adjacent pairs of signed 16-bit integers in "a" and "b" using saturation, and pack the signed 16-bit results in "dst".
_mm256_hsub_epi16 | 0 | AVX_ALL | AVX2 | Arithmetic |  | no | Horizontally subtract adjacent pairs of 16-bit integers in "a" and "b", and pack the signed 16-bit results in "dst".
_mm256_hsub_epi32 | 0 | AVX_ALL | AVX2 | Arithmetic |  | no | Horizontally subtract adjacent pairs of 32-bit integers in "a" and "b", and pack the signed 32-bit results in "dst".
_mm256_hsubs_epi16 | 0 | AVX_ALL | AVX2 | Arithmetic |  | no | Horizontally subtract adjacent pairs of signed 16-bit integers in "a" and "b" using saturation, and pack the signed 16-bit results in "dst".
_mm256_madd_epi16 | 0 | AVX_ALL | AVX2 | Arithmetic |  | no | Multiply packed signed 16-bit integers in "a" and "b", producing intermediate signed 32-bit integers. Horizontally add adjacent pairs of intermediate 32-bit integers, and pack the results in "dst".
_mm256_maddubs_epi16 | 0 | AVX_ALL | AVX2 | Arithmetic |  | no | Vertically multiply each unsigned 8-bit integer from "a" with the corresponding signed 8-bit integer from "b", producing intermediate signed 16-bit integers. Horizontally add adjacent pairs of intermediate signed 16-bit integers, and pack the saturated results in "dst".
_mm256_mul_epi32 | 0 | AVX_ALL | AVX2 | Arithmetic |  | no | Multiply the low signed 32-bit integers from each packed 64-bit element in "a" and "b", and store the signed 64-bit results in "dst".
_mm256_mul_epu32 | 0 | AVX_ALL | AVX2 | Arithmetic |  | no | Multiply the low unsigned 32-bit integers from each packed 64-bit element in "a" and "b", and store the unsigned 64-bit results in "dst".
_mm256_mulhi_epi16 | 0 | AVX_ALL | AVX2 | Arithmetic |  | no | Multiply the packed signed 16-bit integers in "a" and "b", producing intermediate 32-bit integers, and store the high 16 bits of the intermediate integers in "dst".
_mm256_mulhi_epu16 | 0 | AVX_ALL | AVX2 | Arithmetic |  | no | Multiply the packed unsigned 16-bit integers in "a" and "b", producing intermediate 32-bit integers, and store the high 16 bits of the intermediate integers in "dst".
_mm256_mulhrs_epi16 | 0 | AVX_ALL | AVX2 | Arithmetic |  | no | Multiply packed signed 16-bit integers in "a" and "b", producing intermediate signed 32-bit integers. Truncate each intermediate integer to the 18 most significant bits, round by adding 1, and store bits [16:1] to "dst".
_mm256_i32gather_epi32 | 0 | AVX_ALL | AVX2 | Load |  | no | Gather 32-bit integers from memory using 32-bit indices. 32-bit elements are loaded from addresses starting at "base_addr" and offset by each 32-bit element in "vindex" (each index is scaled by the factor in "scale"). Gathered elements are merged into "dst". "scale" should be 1, 2, 4 or 8.
_mm256_i32gather_epi64 | 0 | AVX_ALL | AVX2 | Load |  | no | Gather 64-bit integers from memory using 32-bit indices. 64-bit elements are loaded from addresses starting at "base_addr" and offset by each 32-bit element in "vindex" (each index is scaled by the factor in "scale"). Gathered elements are merged into "dst". "scale" should be 1, 2, 4 or 8.
_mm256_i32gather_pd | 0 | AVX_ALL | AVX2 | Load |  | no | Gather double-precision (64-bit) floating-point elements from memory using 32-bit indices. 64-bit elements are loaded from addresses starting at "base_addr" and offset by each 32-bit element in "vindex" (each index is scaled by the factor in "scale"). Gathered elements are merged into "dst". "scale" should be 1, 2, 4 or 8.
_mm256_i32gather_ps | 0 | AVX_ALL | AVX2 | Load |  | no | Gather single-precision (32-bit) floating-point elements from memory using 32-bit indices. 32-bit elements are loaded from addresses starting at "base_addr" and offset by each 32-bit element in "vindex" (each index is scaled by the factor in "scale"). Gathered elements are merged into "dst". "scale" should be 1, 2, 4 or 8.
_mm256_i64gather_epi32 | 0 | AVX_ALL | AVX2 | Load |  | no | Gather 32-bit integers from memory using 64-bit indices. 32-bit elements are loaded from addresses starting at "base_addr" and offset by each 64-bit element in "vindex" (each index is scaled by the factor in "scale"). Gathered elements are merged into "dst". "scale" should be 1, 2, 4 or 8.
_mm256_i64gather_epi64 | 0 | AVX_ALL | AVX2 | Load |  | no | Gather 64-bit integers from memory using 64-bit indices. 64-bit elements are loaded from addresses starting at "base_addr" and offset by each 64-bit element in "vindex" (each index is scaled by the factor in "scale"). Gathered elements are merged into "dst". "scale" should be 1, 2, 4 or 8.
_mm256_i64gather_pd | 0 | AVX_ALL | AVX2 | Load |  | no | Gather double-precision (64-bit) floating-point elements from memory using 64-bit indices. 64-bit elements are loaded from addresses starting at "base_addr" and offset by each 64-bit element in "vindex" (each index is scaled by the factor in "scale"). Gathered elements are merged into "dst". "scale" should be 1, 2, 4 or 8.
_mm256_i64gather_ps | 0 | AVX_ALL | AVX2 | Load |  | no | Gather single-precision (32-bit) floating-point elements from memory using 64-bit indices. 32-bit elements are loaded from addresses starting at "base_addr" and offset by each 64-bit element in "vindex" (each index is scaled by the factor in "scale"). Gathered elements are merged into "dst". "scale" should be 1, 2, 4 or 8.
_mm256_stream_load_si256 | 0 | AVX_ALL | AVX2 | Load |  | no | Load 256-bits of integer data from memory into "dst" using a non-temporal memory hint. "mem_addr" must be aligned on a 32-byte boundary or a general-protection exception may be generated.
_mm_i32gather_epi32 | 0 | AVX_ALL | AVX2 | Load |  | no | Gather 32-bit integers from memory using 32-bit indices. 32-bit elements are loaded from addresses starting at "base_addr" and offset by each 32-bit element in "vindex" (each index is scaled by the factor in "scale"). Gathered elements are merged into "dst". "scale" should be 1, 2, 4 or 8.
_mm_i32gather_epi64 | 0 | AVX_ALL | AVX2 | Load |  | no | Gather 64-bit integers from memory using 32-bit indices. 64-bit elements are loaded from addresses starting at "base_addr" and offset by each 32-bit element in "vindex" (each index is scaled by the factor in "scale"). Gathered elements are merged into "dst". "scale" should be 1, 2, 4 or 8.
_mm_i32gather_pd | 0 | AVX_ALL | AVX2 | Load |  | no | Gather double-precision (64-bit) floating-point elements from memory using 32-bit indices. 64-bit elements are loaded from addresses starting at "base_addr" and offset by each 32-bit element in "vindex" (each index is scaled by the factor in "scale"). Gathered elements are merged into "dst". "scale" should be 1, 2, 4 or 8.
_mm_i32gather_ps | 0 | AVX_ALL | AVX2 | Load |  | no | Gather single-precision (32-bit) floating-point elements from memory using 32-bit indices. 32-bit elements are loaded from addresses starting at "base_addr" and offset by each 32-bit element in "vindex" (each index is scaled by the factor in "scale"). Gathered elements are merged into "dst". "scale" should be 1, 2, 4 or 8.
_mm_i64gather_epi32 | 0 | AVX_ALL | AVX2 | Load |  | no | Gather 32-bit integers from memory using 64-bit indices. 32-bit elements are loaded from addresses starting at "base_addr" and offset by each 64-bit element in "vindex" (each index is scaled by the factor in "scale"). Gathered elements are merged into "dst". "scale" should be 1, 2, 4 or 8.
_mm_i64gather_epi64 | 0 | AVX_ALL | AVX2 | Load |  | no | Gather 64-bit integers from memory using 64-bit indices. 64-bit elements are loaded from addresses starting at "base_addr" and offset by each 64-bit element in "vindex" (each index is scaled by the factor in "scale"). Gathered elements are merged into "dst". "scale" should be 1, 2, 4 or 8.
_mm_i64gather_pd | 0 | AVX_ALL | AVX2 | Load |  | no | Gather double-precision (64-bit) floating-point elements from memory using 64-bit indices. 64-bit elements are loaded from addresses starting at "base_addr" and offset by each 64-bit element in "vindex" (each index is scaled by the factor in "scale"). Gathered elements are merged into "dst". "scale" should be 1, 2, 4 or 8.
_mm_i64gather_ps | 0 | AVX_ALL | AVX2 | Load |  | no | Gather single-precision (32-bit) floating-point elements from memory using 64-bit indices. 32-bit elements are loaded from addresses starting at "base_addr" and offset by each 64-bit element in "vindex" (each index is scaled by the factor in "scale"). Gathered elements are merged into "dst". "scale" should be 1, 2, 4 or 8.
_mm256_mpsadbw_epu8 | 0 | AVX_ALL | AVX2 | Miscellaneous |  | no | Compute the sum of absolute differences (SADs) of quadruplets of unsigned 8-bit integers in "a" compared to those in "b", and store the 16-bit results in "dst". Eight SADs are performed for each 128-bit lane using one quadruplet from "b" and eight quadruplets from "a". One quadruplet is selected from "b" starting at on the offset specified in "imm8". Eight quadruplets are formed from sequential 8-bit integers selected from "a" starting at the offset specified in "imm8".
_mm256_sll_epi16 | 0 | AVX_ALL | AVX2 | Shift |  | no | Shift packed 16-bit integers in "a" left by "count" while shifting in zeros, and store the results in "dst".
_mm256_sll_epi32 | 0 | AVX_ALL | AVX2 | Shift |  | no | Shift packed 32-bit integers in "a" left by "count" while shifting in zeros, and store the results in "dst".
_mm256_sll_epi64 | 0 | AVX_ALL | AVX2 | Shift |  | no | Shift packed 64-bit integers in "a" left by "count" while shifting in zeros, and store the results in "dst".
_mm256_slli_si256 | 0 | AVX_ALL | AVX2 | Shift |  | no | Shift 128-bit lanes in "a" left by "imm8" bytes while shifting in zeros, and store the results in "dst".
_mm256_sra_epi16 | 0 | AVX_ALL | AVX2 | Shift |  | no | Shift packed 16-bit integers in "a" right by "count" while shifting in sign bits, and store the results in "dst".
_mm256_sra_epi32 | 0 | AVX_ALL | AVX2 | Shift |  | no | Shift packed 32-bit integers in "a" right by "count" while shifting in sign bits, and store the results in "dst".
_mm256_srl_epi16 | 0 | AVX_ALL | AVX2 | Shift |  | no | Shift packed 16-bit integers in "a" right by "count" while shifting in zeros, and store the results in "dst".
_mm256_srl_epi32 | 0 | AVX_ALL | AVX2 | Shift |  | no | Shift packed 32-bit integers in "a" right by "count" while shifting in zeros, and store the results in "dst".
_mm256_srl_epi64 | 0 | AVX_ALL | AVX2 | Shift |  | no | Shift packed 64-bit integers in "a" right by "count" while shifting in zeros, and store the results in "dst".
_mm256_srli_si256 | 0 | AVX_ALL | AVX2 | Shift |  | no | Shift 128-bit lanes in "a" right by "imm8" bytes while shifting in zeros, and store the results in "dst".
_mm_sllv_epi32 | 0 | AVX_ALL | AVX2 | Shift |  | no | Shift packed 32-bit integers in "a" left by the amount specified by the corresponding element in "count" while shifting in zeros, and store the results in "dst".
_mm_sllv_epi64 | 0 | AVX_ALL | AVX2 | Shift |  | no | Shift packed 64-bit integers in "a" left by the amount specified by the corresponding element in "count" while shifting in zeros, and store the results in "dst".
_mm256_blend_epi16 | 0 | AVX_ALL | AVX2 | Swizzle |  | no | Blend packed 16-bit integers from "a" and "b" within 128-bit lanes using control mask "imm8", and store the results in "dst".
_mm256_blend_epi32 | 0 | AVX_ALL | AVX2 | Swizzle |  | no | Blend packed 32-bit integers from "a" and "b" using control mask "imm8", and store the results in "dst".
_mm256_broadcastb_epi8 | 0 | AVX_ALL | AVX2 | Swizzle |  | no | Broadcast the low packed 8-bit integer from "a" to all elements of "dst".
_mm256_broadcastd_epi32 | 0 | AVX_ALL | AVX2 | Swizzle |  | no | Broadcast the low packed 32-bit integer from "a" to all elements of "dst".
_mm256_broadcastq_epi64 | 0 | AVX_ALL | AVX2 | Swizzle |  | no | Broadcast the low packed 64-bit integer from "a" to all elements of "dst".
_mm256_broadcastsd_pd | 0 | AVX_ALL | AVX2 | Swizzle |  | no | Broadcast the low double-precision (64-bit) floating-point element from "a" to all elements of "dst".
_mm256_broadcastsi128_si256 | 0 | AVX_ALL | AVX2 | Swizzle |  | no | Broadcast 128 bits of integer data from "a" to all 128-bit lanes in "dst".
_mm256_broadcastss_ps | 0 | AVX_ALL | AVX2 | Swizzle |  | no | Broadcast the low single-precision (32-bit) floating-point element from "a" to all elements of "dst".
_mm256_broadcastw_epi16 | 0 | AVX_ALL | AVX2 | Swizzle |  | no | Broadcast the low packed 16-bit integer from "a" to all elements of "dst".
_mm256_extract_epi16 | 0 | AVX_ALL | AVX2 | Swizzle |  | yes | Extract a 16-bit integer from "a", selected with "index", and store the result in "dst".
_mm256_extract_epi8 | 0 | AVX_ALL | AVX2 | Swizzle |  | yes | Extract an 8-bit integer from "a", selected with "index", and store the result in "dst".
_mm256_extracti128_si256 | 0 | AVX_ALL | AVX2 | Swizzle |  | no | Extract 128 bits (composed of integer data) from "a", selected with "imm8", and store the result in "dst".
_mm256_inserti128_si256 | 0 | AVX_ALL | AVX2 | Swizzle |  | no | Copy "a" to "dst", then insert 128 bits (composed of integer data) from "b" into "dst" at the location specified by "imm8".
_mm256_unpackhi_epi32 | 0 | AVX_ALL | AVX2 | Swizzle |  | no | Unpack and interleave 32-bit integers from the high half of each 128-bit lane in "a" and "b", and store the results in "dst".
_mm256_unpackhi_epi64 | 0 | AVX_ALL | AVX2 | Swizzle |  | no | Unpack and interleave 64-bit integers from the high half of each 128-bit lane in "a" and "b", and store the results in "dst".
_mm256_unpacklo_epi32 | 0 | AVX_ALL | AVX2 | Swizzle |  | no | Unpack and interleave 32-bit integers from the low half of each 128-bit lane in "a" and "b", and store the results in "dst".
_mm256_unpacklo_epi64 | 0 | AVX_ALL | AVX2 | Swizzle |  | no | Unpack and interleave 64-bit integers from the low half of each 128-bit lane in "a" and "b", and store the results in "dst".
_mm_blend_epi32 | 0 | AVX_ALL | AVX2 | Swizzle |  | no | Blend packed 32-bit integers from "a" and "b" using control mask "imm8", and store the results in "dst".
_mm_broadcastb_epi8 | 0 | AVX_ALL | AVX2 | Swizzle |  | no | Broadcast the low packed 8-bit integer from "a" to all elements of "dst".
_mm_broadcastd_epi32 | 0 | AVX_ALL | AVX2 | Swizzle |  | no | Broadcast the low packed 32-bit integer from "a" to all elements of "dst".
_mm_broadcastq_epi64 | 0 | AVX_ALL | AVX2 | Swizzle |  | no | Broadcast the low packed 64-bit integer from "a" to all elements of "dst".
_mm_broadcastsd_pd | 0 | AVX_ALL | AVX2 | Swizzle |  | no | Broadcast the low double-precision (64-bit) floating-point element from "a" to all elements of "dst".
_mm_broadcastsi128_si256 | 0 | AVX_ALL | AVX2 | Swizzle |  | no | Broadcast 128 bits of integer data from "a" to all 128-bit lanes in "dst".
_mm_broadcastss_ps | 0 | AVX_ALL | AVX2 | Swizzle |  | no | Broadcast the low single-precision (32-bit) floating-point element from "a" to all elements of "dst".
_mm_broadcastw_epi16 | 0 | AVX_ALL | AVX2 | Swizzle |  | no | Broadcast the low packed 16-bit integer from "a" to all elements of "dst".
_mm256_madd52hi_avx_epu64 | 0 | AVX_ALL | AVX_IFMA | Arithmetic |  | no | Multiply packed unsigned 52-bit integers in each 64-bit element of "__Y" and "__Z" to form a 104-bit intermediate result. Add the high 52-bit unsigned integer from the intermediate result with the corresponding unsigned 64-bit integer in "__X", and store the results in "dst".
_mm256_madd52hi_epu64 | 0 | AVX_ALL | AVX_IFMA | Arithmetic |  | no | Multiply packed unsigned 52-bit integers in each 64-bit element of "__Y" and "__Z" to form a 104-bit intermediate result. Add the high 52-bit unsigned integer from the intermediate result with the corresponding unsigned 64-bit integer in "__X", and store the results in "dst".
_mm256_madd52lo_avx_epu64 | 0 | AVX_ALL | AVX_IFMA | Arithmetic |  | no | Multiply packed unsigned 52-bit integers in each 64-bit element of "__Y" and "__Z" to form a 104-bit intermediate result. Add the low 52-bit unsigned integer from the intermediate result with the corresponding unsigned 64-bit integer in "__X", and store the results in "dst".
_mm256_madd52lo_epu64 | 0 | AVX_ALL | AVX_IFMA | Arithmetic |  | no | Multiply packed unsigned 52-bit integers in each 64-bit element of "__Y" and "__Z" to form a 104-bit intermediate result. Add the low 52-bit unsigned integer from the intermediate result with the corresponding unsigned 64-bit integer in "__X", and store the results in "dst".
_mm_madd52hi_avx_epu64 | 0 | AVX_ALL | AVX_IFMA | Arithmetic |  | no | Multiply packed unsigned 52-bit integers in each 64-bit element of "__Y" and "__Z" to form a 104-bit intermediate result. Add the high 52-bit unsigned integer from the intermediate result with the corresponding unsigned 64-bit integer in "__X", and store the results in "dst".
_mm_madd52hi_epu64 | 0 | AVX_ALL | AVX_IFMA | Arithmetic |  | no | Multiply packed unsigned 52-bit integers in each 64-bit element of "__Y" and "__Z" to form a 104-bit intermediate result. Add the high 52-bit unsigned integer from the intermediate result with the corresponding unsigned 64-bit integer in "__X", and store the results in "dst".
_mm_madd52lo_avx_epu64 | 0 | AVX_ALL | AVX_IFMA | Arithmetic |  | no | Multiply packed unsigned 52-bit integers in each 64-bit element of "__Y" and "__Z" to form a 104-bit intermediate result. Add the low 52-bit unsigned integer from the intermediate result with the corresponding unsigned 64-bit integer in "__X", and store the results in "dst".
_mm_madd52lo_epu64 | 0 | AVX_ALL | AVX_IFMA | Arithmetic |  | no | Multiply packed unsigned 52-bit integers in each 64-bit element of "__Y" and "__Z" to form a 104-bit intermediate result. Add the low 52-bit unsigned integer from the intermediate result with the corresponding unsigned 64-bit integer in "__X", and store the results in "dst".
_mm256_bcstnebf16_ps | 0 | AVX_ALL | AVX_NE_CONVERT | Convert |  | no | Convert scalar BF16 (16-bit) floating-point element stored at memory locations starting at location "__A" to a single-precision (32-bit) floating-point, broadcast it to packed single-precision (32-bit) floating-point elements, and store the results in "dst".
_mm256_bcstnesh_ps | 0 | AVX_ALL | AVX_NE_CONVERT | Convert |  | no | Convert scalar half-precision (16-bit) floating-point element stored at memory locations starting at location "__A" to a single-precision (32-bit) floating-point, broadcast it to packed single-precision (32-bit) floating-point elements, and store the results in "dst".
_mm256_cvtneebf16_ps | 0 | AVX_ALL | AVX_NE_CONVERT | Convert |  | no | Convert packed BF16 (16-bit) floating-point even-indexed elements stored at memory locations starting at location "__A" to packed single-precision (32-bit) floating-point elements, and store the results in "dst".
_mm256_cvtneeph_ps | 0 | AVX_ALL | AVX_NE_CONVERT | Convert |  | no | Convert packed half-precision (16-bit) floating-point even-indexed elements stored at memory locations starting at location "__A" to packed single-precision (32-bit) floating-point elements, and store the results in "dst".
_mm256_cvtneobf16_ps | 0 | AVX_ALL | AVX_NE_CONVERT | Convert |  | no | Convert packed BF16 (16-bit) floating-point odd-indexed elements stored at memory locations starting at location "__A" to packed single-precision (32-bit) floating-point elements, and store the results in "dst".
_mm256_cvtneoph_ps | 0 | AVX_ALL | AVX_NE_CONVERT | Convert |  | no | Convert packed half-precision (16-bit) floating-point odd-indexed elements stored at memory locations starting at location "__A" to packed single-precision (32-bit) floating-point elements, and store the results in "dst".
_mm256_cvtneps_avx_pbh | 0 | AVX_ALL | AVX_NE_CONVERT | Convert |  | no | Convert packed single-precision (32-bit) floating-point elements in "__A" to packed BF16 (16-bit) floating-point elements, and store the results in "dst".
_mm_bcstnebf16_ps | 0 | AVX_ALL | AVX_NE_CONVERT | Convert |  | no | Convert scalar BF16 (16-bit) floating-point element stored at memory locations starting at location "__A" to a single-precision (32-bit) floating-point, broadcast it to packed single-precision (32-bit) floating-point elements, and store the results in "dst".
_mm_bcstnesh_ps | 0 | AVX_ALL | AVX_NE_CONVERT | Convert |  | no | Convert scalar half-precision (16-bit) floating-point element stored at memory locations starting at location "__A" to a single-precision (32-bit) floating-point, broadcast it to packed single-precision (32-bit) floating-point elements, and store the results in "dst".
_mm_cvtneebf16_ps | 0 | AVX_ALL | AVX_NE_CONVERT | Convert |  | no | Convert packed BF16 (16-bit) floating-point even-indexed elements stored at memory locations starting at location "__A" to packed single-precision (32-bit) floating-point elements, and store the results in "dst".
_mm_cvtneeph_ps | 0 | AVX_ALL | AVX_NE_CONVERT | Convert |  | no | Convert packed half-precision (16-bit) floating-point even-indexed elements stored at memory locations starting at location "__A" to packed single-precision (32-bit) floating-point elements, and store the results in "dst".
_mm_cvtneobf16_ps | 0 | AVX_ALL | AVX_NE_CONVERT | Convert |  | no | Convert packed BF16 (16-bit) floating-point odd-indexed elements stored at memory locations starting at location "__A" to packed single-precision (32-bit) floating-point elements, and store the results in "dst".
_mm_cvtneoph_ps | 0 | AVX_ALL | AVX_NE_CONVERT | Convert |  | no | Convert packed half-precision (16-bit) floating-point odd-indexed elements stored at memory locations starting at location "__A" to packed single-precision (32-bit) floating-point elements, and store the results in "dst".
_mm_cvtneps_avx_pbh | 0 | AVX_ALL | AVX_NE_CONVERT | Convert |  | no | Convert packed single-precision (32-bit) floating-point elements in "__A" to packed BF16 (16-bit) floating-point elements, and store the results in "dst".
_mm256_dpbusd_avx_epi32 | 0 | AVX_ALL | AVX_VNNI | Arithmetic |  | no | Multiply groups of 4 adjacent pairs of unsigned 8-bit integers in "a" with corresponding signed 8-bit integers in "b", producing 4 intermediate signed 16-bit results. Sum these 4 results with the corresponding 32-bit integer in "src", and store the packed 32-bit results in "dst".
_mm256_dpbusd_epi32 | 0 | AVX_ALL | AVX_VNNI | Arithmetic |  | no | Multiply groups of 4 adjacent pairs of unsigned 8-bit integers in "a" with corresponding signed 8-bit integers in "b", producing 4 intermediate signed 16-bit results. Sum these 4 results with the corresponding 32-bit integer in "src", and store the packed 32-bit results in "dst".
_mm256_dpbusds_avx_epi32 | 0 | AVX_ALL | AVX_VNNI | Arithmetic |  | no | Multiply groups of 4 adjacent pairs of unsigned 8-bit integers in "a" with corresponding signed 8-bit integers in "b", producing 4 intermediate signed 16-bit results. Sum these 4 results with the corresponding 32-bit integer in "src" using signed saturation, and store the packed 32-bit results in "dst".
_mm256_dpbusds_epi32 | 0 | AVX_ALL | AVX_VNNI | Arithmetic |  | no | Multiply groups of 4 adjacent pairs of unsigned 8-bit integers in "a" with corresponding signed 8-bit integers in "b", producing 4 intermediate signed 16-bit results. Sum these 4 results with the corresponding 32-bit integer in "src" using signed saturation, and store the packed 32-bit results in "dst".
_mm256_dpwssd_avx_epi32 | 0 | AVX_ALL | AVX_VNNI | Arithmetic |  | no | Multiply groups of 2 adjacent pairs of signed 16-bit integers in "a" with corresponding 16-bit integers in "b", producing 2 intermediate signed 32-bit results. Sum these 2 results with the corresponding 32-bit integer in "src", and store the packed 32-bit results in "dst".
_mm256_dpwssd_epi32 | 0 | AVX_ALL | AVX_VNNI | Arithmetic |  | no | Multiply groups of 2 adjacent pairs of signed 16-bit integers in "a" with corresponding 16-bit integers in "b", producing 2 intermediate signed 32-bit results. Sum these 2 results with the corresponding 32-bit integer in "src", and store the packed 32-bit results in "dst".
_mm256_dpwssds_avx_epi32 | 0 | AVX_ALL | AVX_VNNI | Arithmetic |  | no | Multiply groups of 2 adjacent pairs of signed 16-bit integers in "a" with corresponding 16-bit integers in "b", producing 2 intermediate signed 32-bit results. Sum these 2 results with the corresponding 32-bit integer in "src" using signed saturation, and store the packed 32-bit results in "dst".
_mm256_dpwssds_epi32 | 0 | AVX_ALL | AVX_VNNI | Arithmetic |  | no | Multiply groups of 2 adjacent pairs of signed 16-bit integers in "a" with corresponding 16-bit integers in "b", producing 2 intermediate signed 32-bit results. Sum these 2 results with the corresponding 32-bit integer in "src" using signed saturation, and store the packed 32-bit results in "dst".
_mm_dpbusd_avx_epi32 | 0 | AVX_ALL | AVX_VNNI | Arithmetic |  | no | Multiply groups of 4 adjacent pairs of unsigned 8-bit integers in "a" with corresponding signed 8-bit integers in "b", producing 4 intermediate signed 16-bit results. Sum these 4 results with the corresponding 32-bit integer in "src", and store the packed 32-bit results in "dst".
_mm_dpbusd_epi32 | 0 | AVX_ALL | AVX_VNNI | Arithmetic |  | no | Multiply groups of 4 adjacent pairs of unsigned 8-bit integers in "a" with corresponding signed 8-bit integers in "b", producing 4 intermediate signed 16-bit results. Sum these 4 results with the corresponding 32-bit integer in "src", and store the packed 32-bit results in "dst".
_mm_dpbusds_avx_epi32 | 0 | AVX_ALL | AVX_VNNI | Arithmetic |  | no | Multiply groups of 4 adjacent pairs of unsigned 8-bit integers in "a" with corresponding signed 8-bit integers in "b", producing 4 intermediate signed 16-bit results. Sum these 4 results with the corresponding 32-bit integer in "src" using signed saturation, and store the packed 32-bit results in "dst".
_mm_dpbusds_epi32 | 0 | AVX_ALL | AVX_VNNI | Arithmetic |  | no | Multiply groups of 4 adjacent pairs of unsigned 8-bit integers in "a" with corresponding signed 8-bit integers in "b", producing 4 intermediate signed 16-bit results. Sum these 4 results with the corresponding 32-bit integer in "src" using signed saturation, and store the packed 32-bit results in "dst".
_mm_dpwssd_avx_epi32 | 0 | AVX_ALL | AVX_VNNI | Arithmetic |  | no | Multiply groups of 2 adjacent pairs of signed 16-bit integers in "a" with corresponding 16-bit integers in "b", producing 2 intermediate signed 32-bit results. Sum these 2 results with the corresponding 32-bit integer in "src", and store the packed 32-bit results in "dst".
_mm_dpwssd_epi32 | 0 | AVX_ALL | AVX_VNNI | Arithmetic |  | no | Multiply groups of 2 adjacent pairs of signed 16-bit integers in "a" with corresponding 16-bit integers in "b", producing 2 intermediate signed 32-bit results. Sum these 2 results with the corresponding 32-bit integer in "src", and store the packed 32-bit results in "dst".
_mm_dpwssds_avx_epi32 | 0 | AVX_ALL | AVX_VNNI | Arithmetic |  | no | Multiply groups of 2 adjacent pairs of signed 16-bit integers in "a" with corresponding 16-bit integers in "b", producing 2 intermediate signed 32-bit results. Sum these 2 results with the corresponding 32-bit integer in "src" using signed saturation, and store the packed 32-bit results in "dst".
_mm_dpwssds_epi32 | 0 | AVX_ALL | AVX_VNNI | Arithmetic |  | no | Multiply groups of 2 adjacent pairs of signed 16-bit integers in "a" with corresponding 16-bit integers in "b", producing 2 intermediate signed 32-bit results. Sum these 2 results with the corresponding 32-bit integer in "src" using signed saturation, and store the packed 32-bit results in "dst".
_mm256_dpwsud_epi32 | 0 | AVX_ALL | AVX_VNNI_INT16 | Arithmetic |  | no | Multiply groups of 2 adjacent pairs of signed 16-bit integers in "__A" with corresponding unsigned 16-bit integers in "__B", producing 2 intermediate signed 32-bit results. Sum these 2 results with the corresponding 32-bit integer in "__W", and store the packed 32-bit results in "dst".
_mm256_dpwsuds_epi32 | 0 | AVX_ALL | AVX_VNNI_INT16 | Arithmetic |  | no | Multiply groups of 2 adjacent pairs of signed 16-bit integers in "__A" with corresponding unsigned 16-bit integers in "__B", producing 2 intermediate signed 32-bit results. Sum these 2 results with the corresponding 32-bit integer in "__W" with signed saturation, and store the packed 32-bit results in "dst".
_mm256_dpwusd_epi32 | 0 | AVX_ALL | AVX_VNNI_INT16 | Arithmetic |  | no | Multiply groups of 2 adjacent pairs of unsigned 16-bit integers in "__A" with corresponding signed 16-bit integers in "__B", producing 2 intermediate signed 32-bit results. Sum these 2 results with the corresponding 32-bit integer in "__W", and store the packed 32-bit results in "dst".
_mm256_dpwusds_epi32 | 0 | AVX_ALL | AVX_VNNI_INT16 | Arithmetic |  | no | Multiply groups of 2 adjacent pairs of unsigned 16-bit integers in "__A" with corresponding signed 16-bit integers in "__B", producing 2 intermediate signed 32-bit results. Sum these 2 results with the corresponding 32-bit integer in "__W" with signed saturation, and store the packed 32-bit results in "dst".
_mm256_dpwuud_epi32 | 0 | AVX_ALL | AVX_VNNI_INT16 | Arithmetic |  | no | Multiply groups of 2 adjacent pairs of unsigned 16-bit integers in "__A" with corresponding unsigned 16-bit integers in "__B", producing 2 intermediate signed 32-bit results. Sum these 2 results with the corresponding 32-bit integer in "__W", and store the packed 32-bit results in "dst".
_mm256_dpwuuds_epi32 | 0 | AVX_ALL | AVX_VNNI_INT16 | Arithmetic |  | no | Multiply groups of 2 adjacent pairs of unsigned 16-bit integers in "__A" with corresponding unsigned 16-bit integers in "__B", producing 2 intermediate signed 32-bit results. Sum these 2 results with the corresponding 32-bit integer in "__W" with signed saturation, and store the packed 32-bit results in "dst".
_mm_dpwsud_epi32 | 0 | AVX_ALL | AVX_VNNI_INT16 | Arithmetic |  | no | Multiply groups of 2 adjacent pairs of signed 16-bit integers in "__A" with corresponding unsigned 16-bit integers in "__B", producing 2 intermediate signed 32-bit results. Sum these 2 results with the corresponding 32-bit integer in "__W", and store the packed 32-bit results in "dst".
_mm_dpwsuds_epi32 | 0 | AVX_ALL | AVX_VNNI_INT16 | Arithmetic |  | no | Multiply groups of 2 adjacent pairs of signed 16-bit integers in "__A" with corresponding unsigned 16-bit integers in "__B", producing 2 intermediate signed 32-bit results. Sum these 2 results with the corresponding 32-bit integer in "__W" with signed saturation, and store the packed 32-bit results in "dst".
_mm_dpwusd_epi32 | 0 | AVX_ALL | AVX_VNNI_INT16 | Arithmetic |  | no | Multiply groups of 2 adjacent pairs of unsigned 16-bit integers in "__A" with corresponding signed 16-bit integers in "__B", producing 2 intermediate signed 32-bit results. Sum these 2 results with the corresponding 32-bit integer in "__W", and store the packed 32-bit results in "dst".
_mm_dpwusds_epi32 | 0 | AVX_ALL | AVX_VNNI_INT16 | Arithmetic |  | no | Multiply groups of 2 adjacent pairs of unsigned 16-bit integers in "__A" with corresponding signed 16-bit integers in "__B", producing 2 intermediate signed 32-bit results. Sum these 2 results with the corresponding 32-bit integer in "__W" with signed saturation, and store the packed 32-bit results in "dst".
_mm_dpwuud_epi32 | 0 | AVX_ALL | AVX_VNNI_INT16 | Arithmetic |  | no | Multiply groups of 2 adjacent pairs of unsigned 16-bit integers in "__A" with corresponding unsigned 16-bit integers in "__B", producing 2 intermediate signed 32-bit results. Sum these 2 results with the corresponding 32-bit integer in "__W", and store the packed 32-bit results in "dst".
_mm_dpwuuds_epi32 | 0 | AVX_ALL | AVX_VNNI_INT16 | Arithmetic |  | no | Multiply groups of 2 adjacent pairs of unsigned 16-bit integers in "__A" with corresponding unsigned 16-bit integers in "__B", producing 2 intermediate signed 32-bit results. Sum these 2 results with the corresponding 32-bit integer in "__W" with signed saturation, and store the packed 32-bit results in "dst".
_mm256_dpbssd_epi32 | 0 | AVX_ALL | AVX_VNNI_INT8 | Arithmetic |  | no | Multiply groups of 4 adjacent pairs of signed 8-bit integers in "__A" with corresponding signed 8-bit integers in "__B", producing 4 intermediate signed 16-bit results. Sum these 4 results with the corresponding 32-bit integer in "__W", and store the packed 32-bit results in "dst".
_mm256_dpbssds_epi32 | 0 | AVX_ALL | AVX_VNNI_INT8 | Arithmetic |  | no | Multiply groups of 4 adjacent pairs of signed 8-bit integers in "__A" with corresponding signed 8-bit integers in "__B", producing 4 intermediate signed 16-bit results. Sum these 4 results with the corresponding 32-bit integer in "__W" with signed saturation, and store the packed 32-bit results in "dst".
_mm256_dpbsud_epi32 | 0 | AVX_ALL | AVX_VNNI_INT8 | Arithmetic |  | no | Multiply groups of 4 adjacent pairs of signed 8-bit integers in "__A" with corresponding unsigned 8-bit integers in "__B", producing 4 intermediate signed 16-bit results. Sum these 4 results with the corresponding 32-bit integer in "__W", and store the packed 32-bit results in "dst".
_mm256_dpbsuds_epi32 | 0 | AVX_ALL | AVX_VNNI_INT8 | Arithmetic |  | no | Multiply groups of 4 adjacent pairs of signed 8-bit integers in "__A" with corresponding unsigned 8-bit integers in "__B", producing 4 intermediate signed 16-bit results. Sum these 4 results with the corresponding 32-bit integer in "__W" with signed saturation, and store the packed 32-bit results in "dst".
_mm256_dpbuud_epi32 | 0 | AVX_ALL | AVX_VNNI_INT8 | Arithmetic |  | no | Multiply groups of 4 adjacent pairs of unsigned 8-bit integers in "__A" with corresponding unsigned 8-bit integers in "__B", producing 4 intermediate signed 16-bit results. Sum these 4 results with the corresponding 32-bit integer in "__W", and store the packed 32-bit results in "dst".
_mm256_dpbuuds_epi32 | 0 | AVX_ALL | AVX_VNNI_INT8 | Arithmetic |  | no | Multiply groups of 4 adjacent pairs of signed 8-bit integers in "__A" with corresponding unsigned 8-bit integers in "__B", producing 4 intermediate signed 16-bit results. Sum these 4 results with the corresponding 32-bit integer in "__W" with unsigned saturation, and store the packed 32-bit results in "dst".
_mm_dpbssd_epi32 | 0 | AVX_ALL | AVX_VNNI_INT8 | Arithmetic |  | no | Multiply groups of 4 adjacent pairs of signed 8-bit integers in "__A" with corresponding signed 8-bit integers in "__B", producing 4 intermediate signed 16-bit results. Sum these 4 results with the corresponding 32-bit integer in "__W", and store the packed 32-bit results in "dst".
_mm_dpbssds_epi32 | 0 | AVX_ALL | AVX_VNNI_INT8 | Arithmetic |  | no | Multiply groups of 4 adjacent pairs of signed 8-bit integers in "__A" with corresponding signed 8-bit integers in "__B", producing 4 intermediate signed 16-bit results. Sum these 4 results with the corresponding 32-bit integer in "__W" with signed saturation, and store the packed 32-bit results in "dst".
_mm_dpbsud_epi32 | 0 | AVX_ALL | AVX_VNNI_INT8 | Arithmetic |  | no | Multiply groups of 4 adjacent pairs of signed 8-bit integers in "__A" with corresponding unsigned 8-bit integers in "__B", producing 4 intermediate signed 16-bit results. Sum these 4 results with the corresponding 32-bit integer in "__W", and store the packed 32-bit results in "dst".
_mm_dpbsuds_epi32 | 0 | AVX_ALL | AVX_VNNI_INT8 | Arithmetic |  | no | Multiply groups of 4 adjacent pairs of signed 8-bit integers in "__A" with corresponding unsigned 8-bit integers in "__B", producing 4 intermediate signed 16-bit results. Sum these 4 results with the corresponding 32-bit integer in "__W" with signed saturation, and store the packed 32-bit results in "dst".
_mm_dpbuud_epi32 | 0 | AVX_ALL | AVX_VNNI_INT8 | Arithmetic |  | no | Multiply groups of 4 adjacent pairs of unsigned 8-bit integers in "__A" with corresponding unsigned 8-bit integers in "__B", producing 4 intermediate signed 16-bit results. Sum these 4 results with the corresponding 32-bit integer in "__W", and store the packed 32-bit results in "dst".
_mm_dpbuuds_epi32 | 0 | AVX_ALL | AVX_VNNI_INT8 | Arithmetic |  | no | Multiply groups of 4 adjacent pairs of unsigned 8-bit integers in "__A" with corresponding unsigned 8-bit integers in "__B", producing 4 intermediate signed 16-bit results. Sum these 4 results with the corresponding 32-bit integer in "__W" with unsigned saturation, and store the packed 32-bit results in "dst".
_mm256_cvtph_ps | 0 | AVX_ALL | F16C | Convert |  | no | Convert packed half-precision (16-bit) floating-point elements in "a" to packed single-precision (32-bit) floating-point elements, and store the results in "dst".
_mm256_cvtps_ph | 0 | AVX_ALL | F16C | Convert |  | no | Convert packed single-precision (32-bit) floating-point elements in "a" to packed half-precision (16-bit) floating-point elements, and store the results in "dst". [round_imm_note]
_mm_cvtph_ps | 0 | AVX_ALL | F16C | Convert |  | no | Convert packed half-precision (16-bit) floating-point elements in "a" to packed single-precision (32-bit) floating-point elements, and store the results in "dst".
_mm_cvtps_ph | 0 | AVX_ALL | F16C | Convert |  | no | Convert packed single-precision (32-bit) floating-point elements in "a" to packed half-precision (16-bit) floating-point elements, and store the results in "dst". [round_imm_note]
_mm256_fmaddsub_pd | 0 | AVX_ALL | FMA | Arithmetic |  | no | Multiply packed double-precision (64-bit) floating-point elements in "a" and "b", alternatively add and subtract packed elements in "c" to/from the intermediate result, and store the results in "dst".
_mm256_fmaddsub_ps | 0 | AVX_ALL | FMA | Arithmetic |  | no | Multiply packed single-precision (32-bit) floating-point elements in "a" and "b", alternatively add and subtract packed elements in "c" to/from the intermediate result, and store the results in "dst".
_mm256_fmsubadd_pd | 0 | AVX_ALL | FMA | Arithmetic |  | no | Multiply packed double-precision (64-bit) floating-point elements in "a" and "b", alternatively subtract and add packed elements in "c" from/to the intermediate result, and store the results in "dst".
_mm256_fmsubadd_ps | 0 | AVX_ALL | FMA | Arithmetic |  | no | Multiply packed single-precision (32-bit) floating-point elements in "a" and "b", alternatively subtract and add packed elements in "c" from/to the intermediate result, and store the results in "dst".
_mm_fmaddsub_pd | 0 | AVX_ALL | FMA | Arithmetic |  | no | Multiply packed double-precision (64-bit) floating-point elements in "a" and "b", alternatively add and subtract packed elements in "c" to/from the intermediate result, and store the results in "dst".
_mm_fmaddsub_ps | 0 | AVX_ALL | FMA | Arithmetic |  | no | Multiply packed single-precision (32-bit) floating-point elements in "a" and "b", alternatively add and subtract packed elements in "c" to/from the intermediate result, and store the results in "dst".
_mm_fmsubadd_pd | 0 | AVX_ALL | FMA | Arithmetic |  | no | Multiply packed double-precision (64-bit) floating-point elements in "a" and "b", alternatively subtract and add packed elements in "c" from/to the intermediate result, and store the results in "dst".
_mm_fmsubadd_ps | 0 | AVX_ALL | FMA | Arithmetic |  | no | Multiply packed single-precision (32-bit) floating-point elements in "a" and "b", alternatively subtract and add packed elements in "c" from/to the intermediate result, and store the results in "dst".
_mm_cvt_si2ss | 0 | SSE_ALL | SSE | Convert |  | no | Convert the signed 32-bit integer "b" to a single-precision (32-bit) floating-point element, store the result in the lower element of "dst", and copy the upper 3 packed elements from "a" to the upper elements of "dst".
_mm_cvt_ss2si | 0 | SSE_ALL | SSE | Convert |  | no | Convert the lower single-precision (32-bit) floating-point element in "a" to a 32-bit integer, and store the result in "dst".
_mm_cvtss_si32 | 0 | SSE_ALL | SSE | Convert |  | no | Convert the lower single-precision (32-bit) floating-point element in "a" to a 32-bit integer, and store the result in "dst".
_mm_cvtss_si64 | 0 | SSE_ALL | SSE | Convert |  | no | Convert the lower single-precision (32-bit) floating-point element in "a" to a 64-bit integer, and store the result in "dst".
_mm_cvtt_ss2si | 0 | SSE_ALL | SSE | Convert |  | no | Convert the lower single-precision (32-bit) floating-point element in "a" to a 32-bit integer with truncation, and store the result in "dst".
_mm_cvttss_si32 | 0 | SSE_ALL | SSE | Convert |  | no | Convert the lower single-precision (32-bit) floating-point element in "a" to a 32-bit integer with truncation, and store the result in "dst".
_mm_cvttss_si64 | 0 | SSE_ALL | SSE | Convert |  | no | Convert the lower single-precision (32-bit) floating-point element in "a" to a 64-bit integer with truncation, and store the result in "dst".
_mm_load1_ps | 0 | SSE_ALL | SSE | Load |  | yes | Load a single-precision (32-bit) floating-point element from memory into all elements of "dst".
_mm_load_ps1 | 0 | SSE_ALL | SSE | Load |  | yes | Load a single-precision (32-bit) floating-point element from memory into all elements of "dst".
_mm_loadr_ps | 0 | SSE_ALL | SSE | Load |  | yes | Load 4 single-precision (32-bit) floating-point elements from memory into "dst" in reverse order. mem_addr must be aligned on a 16-byte boundary or a general-protection exception may be generated.
_mm_movelh_ps | 0 | SSE_ALL | SSE | Move |  | no | Move the lower 2 single-precision (32-bit) floating-point elements from "b" to the upper 2 elements of "dst", and copy the lower 2 elements from "a" to the lower 2 elements of "dst".
_mm_set_ps | 0 | SSE_ALL | SSE | Set |  | yes | Set packed single-precision (32-bit) floating-point elements in "dst" with the supplied values.
_mm_set_ps1 | 0 | SSE_ALL | SSE | Set |  | yes | Broadcast single-precision (32-bit) floating-point value "a" to all elements of "dst".
_mm_setzero_ps | 0 | SSE_ALL | SSE | Set |  | no | Return vector of type __m128 with all elements set to zero.
_mm_store1_ps | 0 | SSE_ALL | SSE | Store |  | yes | Store the lower single-precision (32-bit) floating-point element from "a" into 4 contiguous elements in memory. "mem_addr" must be aligned on a 16-byte boundary or a general-protection exception may be generated.
_mm_store_ps1 | 0 | SSE_ALL | SSE | Store |  | yes | Store the lower single-precision (32-bit) floating-point element from "a" into 4 contiguous elements in memory. "mem_addr" must be aligned on a 16-byte boundary or a general-protection exception may be generated.
_mm_storer_ps | 0 | SSE_ALL | SSE | Store |  | yes | Store 4 single-precision (32-bit) floating-point elements from "a" into memory in reverse order. "mem_addr" must be aligned on a 16-byte boundary or a general-protection exception may be generated.
_mm_stream_ps | 0 | SSE_ALL | SSE | Store |  | no | Store 128-bits (composed of 4 packed single-precision (32-bit) floating-point elements) from "a" into memory using a non-temporal memory hint. "mem_addr" must be aligned on a 16-byte boundary or a general-protection exception may be generated.
_mm_madd_epi16 | 0 | SSE_ALL | SSE2 | Arithmetic |  | no | Multiply packed signed 16-bit integers in "a" and "b", producing intermediate signed 32-bit integers. Horizontally add adjacent pairs of intermediate 32-bit integers, and pack the results in "dst".
_mm_mulhi_epi16 | 0 | SSE_ALL | SSE2 | Arithmetic |  | no | Multiply the packed signed 16-bit integers in "a" and "b", producing intermediate 32-bit integers, and store the high 16 bits of the intermediate integers in "dst".
_mm_mulhi_epu16 | 0 | SSE_ALL | SSE2 | Arithmetic |  | no | Multiply the packed unsigned 16-bit integers in "a" and "b", producing intermediate 32-bit integers, and store the high 16 bits of the intermediate integers in "dst".
_mm_cvtpd_epi32 | 0 | SSE_ALL | SSE2 | Convert |  | no | Convert packed double-precision (64-bit) floating-point elements in "a" to packed 32-bit integers, and store the results in "dst".
_mm_cvtps_epi32 | 0 | SSE_ALL | SSE2 | Convert |  | no | Convert packed single-precision (32-bit) floating-point elements in "a" to packed 32-bit integers, and store the results in "dst".
_mm_cvtsd_si32 | 0 | SSE_ALL | SSE2 | Convert |  | no | Convert the lower double-precision (64-bit) floating-point element in "a" to a 32-bit integer, and store the result in "dst".
_mm_cvtsd_si64 | 0 | SSE_ALL | SSE2 | Convert |  | no | Convert the lower double-precision (64-bit) floating-point element in "a" to a 64-bit integer, and store the result in "dst".
_mm_cvtsd_si64x | 0 | SSE_ALL | SSE2 | Convert |  | no | Convert the lower double-precision (64-bit) floating-point element in "a" to a 64-bit integer, and store the result in "dst".
_mm_cvtsi128_si64x | 0 | SSE_ALL | SSE2 | Convert |  | no | Copy the lower 64-bit integer in "a" to "dst".
_mm_cvtsi32_si128 | 0 | SSE_ALL | SSE2 | Convert |  | no | Copy 32-bit integer "a" to the lower elements of "dst", and zero the upper elements of "dst".
_mm_cvtsi64x_si128 | 0 | SSE_ALL | SSE2 | Convert |  | no | Copy 64-bit integer "a" to the lower element of "dst", and zero the upper element.
_mm_cvttsd_si32 | 0 | SSE_ALL | SSE2 | Convert |  | no | Convert the lower double-precision (64-bit) floating-point element in "a" to a 32-bit integer with truncation, and store the result in "dst".
_mm_cvttsd_si64 | 0 | SSE_ALL | SSE2 | Convert |  | no | Convert the lower double-precision (64-bit) floating-point element in "a" to a 64-bit integer with truncation, and store the result in "dst".
_mm_cvttsd_si64x | 0 | SSE_ALL | SSE2 | Convert |  | no | Convert the lower double-precision (64-bit) floating-point element in "a" to a 64-bit integer with truncation, and store the result in "dst".
_mm_load1_pd | 0 | SSE_ALL | SSE2 | Load |  | yes | Load a double-precision (64-bit) floating-point element from memory into both elements of "dst".
_mm_load_pd1 | 0 | SSE_ALL | SSE2 | Load |  | yes | Load a double-precision (64-bit) floating-point element from memory into both elements of "dst".
_mm_loadh_pd | 0 | SSE_ALL | SSE2 | Load |  | no | Load a double-precision (64-bit) floating-point element from memory into the upper element of "dst", and copy the lower element from "a" to "dst". "mem_addr" does not need to be aligned on any particular boundary.
_mm_loadl_epi64 | 0 | SSE_ALL | SSE2 | Load |  | no | Load 64-bit integer from memory into the first element of "dst".
_mm_loadl_pd | 0 | SSE_ALL | SSE2 | Load |  | no | Load a double-precision (64-bit) floating-point element from memory into the lower element of "dst", and copy the upper element from "a" to "dst". "mem_addr" does not need to be aligned on any particular boundary.
_mm_loadr_pd | 0 | SSE_ALL | SSE2 | Load |  | yes | Load 2 double-precision (64-bit) floating-point elements from memory into "dst" in reverse order. mem_addr must be aligned on a 16-byte boundary or a general-protection exception may be generated.
_mm_loadu_si16 | 0 | SSE_ALL | SSE2 | Load |  | yes | Load unaligned 16-bit integer from memory into the first element of "dst".
_mm_loadu_si32 | 0 | SSE_ALL | SSE2 | Load |  | no | Load unaligned 32-bit integer from memory into the first element of "dst".
_mm_loadu_si64 | 0 | SSE_ALL | SSE2 | Load |  | no | Load unaligned 64-bit integer from memory into the first element of "dst".
_mm_set1_epi64x | 0 | SSE_ALL | SSE2 | Set |  | yes | Broadcast 64-bit integer "a" to all elements of "dst". This intrinsic may generate the "vpbroadcastq".
_mm_set_epi16 | 0 | SSE_ALL | SSE2 | Set |  | yes | Set packed 16-bit integers in "dst" with the supplied values.
_mm_set_epi32 | 0 | SSE_ALL | SSE2 | Set |  | yes | Set packed 32-bit integers in "dst" with the supplied values.
_mm_set_epi8 | 0 | SSE_ALL | SSE2 | Set |  | yes | Set packed 8-bit integers in "dst" with the supplied values.
_mm_set_pd | 0 | SSE_ALL | SSE2 | Set |  | yes | Set packed double-precision (64-bit) floating-point elements in "dst" with the supplied values.
_mm_set_pd1 | 0 | SSE_ALL | SSE2 | Set |  | yes | Broadcast double-precision (64-bit) floating-point value "a" to all elements of "dst".
_mm_setzero_pd | 0 | SSE_ALL | SSE2 | Set |  | no | Return vector of type __m128d with all elements set to zero.
_mm_sll_epi16 | 0 | SSE_ALL | SSE2 | Shift |  | no | Shift packed 16-bit integers in "a" left by "count" while shifting in zeros, and store the results in "dst".
_mm_sll_epi32 | 0 | SSE_ALL | SSE2 | Shift |  | no | Shift packed 32-bit integers in "a" left by "count" while shifting in zeros, and store the results in "dst".
_mm_sll_epi64 | 0 | SSE_ALL | SSE2 | Shift |  | no | Shift packed 64-bit integers in "a" left by "count" while shifting in zeros, and store the results in "dst".
_mm_sra_epi16 | 0 | SSE_ALL | SSE2 | Shift |  | no | Shift packed 16-bit integers in "a" right by "count" while shifting in sign bits, and store the results in "dst".
_mm_sra_epi32 | 0 | SSE_ALL | SSE2 | Shift |  | no | Shift packed 32-bit integers in "a" right by "count" while shifting in sign bits, and store the results in "dst".
_mm_srl_epi16 | 0 | SSE_ALL | SSE2 | Shift |  | no | Shift packed 16-bit integers in "a" right by "count" while shifting in zeros, and store the results in "dst".
_mm_srl_epi32 | 0 | SSE_ALL | SSE2 | Shift |  | no | Shift packed 32-bit integers in "a" right by "count" while shifting in zeros, and store the results in "dst".
_mm_srl_epi64 | 0 | SSE_ALL | SSE2 | Shift |  | no | Shift packed 64-bit integers in "a" right by "count" while shifting in zeros, and store the results in "dst".
_mm_maskmoveu_si128 | 0 | SSE_ALL | SSE2 | Store |  | no | Conditionally store 8-bit integer elements from "a" into memory using "mask" (elements are not stored when the highest bit is not set in the corresponding element) and a non-temporal memory hint. "mem_addr" does not need to be aligned on any particular boundary.
_mm_store1_pd | 0 | SSE_ALL | SSE2 | Store |  | yes | Store the lower double-precision (64-bit) floating-point element from "a" into 2 contiguous elements in memory. "mem_addr" must be aligned on a 16-byte boundary or a general-protection exception may be generated.
_mm_store_pd1 | 0 | SSE_ALL | SSE2 | Store |  | yes | Store the lower double-precision (64-bit) floating-point element from "a" into 2 contiguous elements in memory. "mem_addr" must be aligned on a 16-byte boundary or a general-protection exception may be generated.
_mm_storel_epi64 | 0 | SSE_ALL | SSE2 | Store |  | no | Store 64-bit integer from the first element of "a" into memory.
_mm_storel_pd | 0 | SSE_ALL | SSE2 | Store |  | no | Store the lower double-precision (64-bit) floating-point element from "a" into memory.
_mm_storer_pd | 0 | SSE_ALL | SSE2 | Store |  | yes | Store 2 double-precision (64-bit) floating-point elements from "a" into memory in reverse order. "mem_addr" must be aligned on a 16-byte boundary or a general-protection exception may be generated.
_mm_storeu_si16 | 0 | SSE_ALL | SSE2 | Store |  | yes | Store 16-bit integer from the first element of "a" into memory. "mem_addr" does not need to be aligned on any particular boundary.
_mm_storeu_si32 | 0 | SSE_ALL | SSE2 | Store |  | no | Store 32-bit integer from the first element of "a" into memory. "mem_addr" does not need to be aligned on any particular boundary.
_mm_storeu_si64 | 0 | SSE_ALL | SSE2 | Store |  | no | Store 64-bit integer from the first element of "a" into memory. "mem_addr" does not need to be aligned on any particular boundary.
_mm_stream_pd | 0 | SSE_ALL | SSE2 | Store |  | no | Store 128-bits (composed of 2 packed double-precision (64-bit) floating-point elements) from "a" into memory using a non-temporal memory hint. "mem_addr" must be aligned on a 16-byte boundary or a general-protection exception may be generated.
_mm_stream_si128 | 0 | SSE_ALL | SSE2 | Store |  | no | Store 128-bits of integer data from "a" into memory using a non-temporal memory hint. "mem_addr" must be aligned on a 16-byte boundary or a general-protection exception may be generated.
_mm_stream_si32 | 0 | SSE_ALL | SSE2 | Store |  | no | Store 32-bit integer "a" into memory using a non-temporal hint to minimize cache pollution. If the cache line containing address "mem_addr" is already in the cache, the cache will be updated.
_mm_stream_si64 | 0 | SSE_ALL | SSE2 | Store |  | no | Store 64-bit integer "a" into memory using a non-temporal hint to minimize cache pollution. If the cache line containing address "mem_addr" is already in the cache, the cache will be updated.
_mm_addsub_pd | 0 | SSE_ALL | SSE3 | Arithmetic |  | no | Alternatively add and subtract packed double-precision (64-bit) floating-point elements in "a" to/from packed elements in "b", and store the results in "dst".
_mm_addsub_ps | 0 | SSE_ALL | SSE3 | Arithmetic |  | no | Alternatively add and subtract packed single-precision (32-bit) floating-point elements in "a" to/from packed elements in "b", and store the results in "dst".
_mm_hadd_pd | 0 | SSE_ALL | SSE3 | Arithmetic |  | no | Horizontally add adjacent pairs of double-precision (64-bit) floating-point elements in "a" and "b", and pack the results in "dst".
_mm_hadd_ps | 0 | SSE_ALL | SSE3 | Arithmetic |  | no | Horizontally add adjacent pairs of single-precision (32-bit) floating-point elements in "a" and "b", and pack the results in "dst".
_mm_hsub_pd | 0 | SSE_ALL | SSE3 | Arithmetic |  | no | Horizontally subtract adjacent pairs of double-precision (64-bit) floating-point elements in "a" and "b", and pack the results in "dst".
_mm_hsub_ps | 0 | SSE_ALL | SSE3 | Arithmetic |  | no | Horizontally add adjacent pairs of single-precision (32-bit) floating-point elements in "a" and "b", and pack the results in "dst".
_mm_lddqu_si128 | 0 | SSE_ALL | SSE3 | Load |  | no | Load 128-bits of integer data from unaligned memory into "dst". This intrinsic may perform better than "_mm_loadu_si128" when the data crosses a cache line boundary.
_mm_loaddup_pd | 0 | SSE_ALL | SSE3 | Load |  | no | Load a double-precision (64-bit) floating-point element from memory into both elements of "dst".
_mm_movedup_pd | 0 | SSE_ALL | SSE3 | Move |  | no | Duplicate the low double-precision (64-bit) floating-point element from "a", and store the results in "dst".
_mm_moveldup_ps | 0 | SSE_ALL | SSE3 | Move |  | no | Duplicate even-indexed single-precision (32-bit) floating-point elements from "a", and store the results in "dst".
_mm_dp_pd | 0 | SSE_ALL | SSE4.1 | Arithmetic |  | no | Conditionally multiply the packed double-precision (64-bit) floating-point elements in "a" and "b" using the high 4 bits in "imm8", sum the four products, and conditionally store the sum in "dst" using the low 4 bits of "imm8".
_mm_dp_ps | 0 | SSE_ALL | SSE4.1 | Arithmetic |  | no | Conditionally multiply the packed single-precision (32-bit) floating-point elements in "a" and "b" using the high 4 bits in "imm8", sum the four products, and conditionally store the sum in "dst" using the low 4 bits of "imm8".
_mm_mul_epi32 | 0 | SSE_ALL | SSE4.1 | Arithmetic |  | no | Multiply the low signed 32-bit integers from each packed 64-bit element in "a" and "b", and store the signed 64-bit results in "dst".
_mm_stream_load_si128 | 0 | SSE_ALL | SSE4.1 | Load |  | no | Load 128-bits of integer data from memory into "dst" using a non-temporal memory hint. "mem_addr" must be aligned on a 16-byte boundary or a general-protection exception may be generated.
_mm_test_all_ones | 0 | SSE_ALL | SSE4.1 | Logical |  | yes | Compute the bitwise NOT of "a" and then AND with a 128-bit vector containing all 1's, and return 1 if the result is zero, otherwise return 0.
_mm_test_all_zeros | 0 | SSE_ALL | SSE4.1 | Logical |  | no | Compute the bitwise AND of 128 bits (representing integer data) in "a" and "mask", and return 1 if the result is zero, otherwise return 0.
_mm_test_mix_ones_zeros | 0 | SSE_ALL | SSE4.1 | Logical |  | no | Compute the bitwise AND of 128 bits (representing integer data) in "a" and "mask", and set "ZF" to 1 if the result is zero, otherwise set "ZF" to 0. Compute the bitwise NOT of "a" and then AND with "mask", and set "CF" to 1 if the result is zero, otherwise set "CF" to 0. Return 1 if both the "ZF" and "CF" values are zero, otherwise return 0.
_mm_testc_si128 | 0 | SSE_ALL | SSE4.1 | Logical |  | no | Compute the bitwise AND of 128 bits (representing integer data) in "a" and "b", and set "ZF" to 1 if the result is zero, otherwise set "ZF" to 0. Compute the bitwise NOT of "a" and then AND with "b", and set "CF" to 1 if the result is zero, otherwise set "CF" to 0. Return the "CF" value.
_mm_testnzc_si128 | 0 | SSE_ALL | SSE4.1 | Logical |  | no | Compute the bitwise AND of 128 bits (representing integer data) in "a" and "b", and set "ZF" to 1 if the result is zero, otherwise set "ZF" to 0. Compute the bitwise NOT of "a" and then AND with "b", and set "CF" to 1 if the result is zero, otherwise set "CF" to 0. Return 1 if both the "ZF" and "CF" values are zero, otherwise return 0.
_mm_testz_si128 | 0 | SSE_ALL | SSE4.1 | Logical |  | no | Compute the bitwise AND of 128 bits (representing integer data) in "a" and "b", and set "ZF" to 1 if the result is zero, otherwise set "ZF" to 0. Compute the bitwise NOT of "a" and then AND with "b", and set "CF" to 1 if the result is zero, otherwise set "CF" to 0. Return the "ZF" value.
_mm_mpsadbw_epu8 | 0 | SSE_ALL | SSE4.1 | Miscellaneous |  | no | Compute the sum of absolute differences (SADs) of quadruplets of unsigned 8-bit integers in "a" compared to those in "b", and store the 16-bit results in "dst". Eight SADs are performed using one quadruplet from "b" and eight quadruplets from "a". One quadruplet is selected from "b" starting at on the offset specified in "imm8". Eight quadruplets are formed from sequential 8-bit integers selected from "a" starting at the offset specified in "imm8".
_mm_packus_epi32 | 0 | SSE_ALL | SSE4.1 | Miscellaneous |  | no | Convert packed signed 32-bit integers from "a" and "b" to packed 16-bit integers using unsigned saturation, and store the results in "dst".
_mm_ceil_pd | 0 | SSE_ALL | SSE4.1 | Special Math Functions |  | no | Round the packed double-precision (64-bit) floating-point elements in "a" up to an integer value, and store the results as packed double-precision floating-point elements in "dst".
_mm_ceil_ps | 0 | SSE_ALL | SSE4.1 | Special Math Functions |  | no | Round the packed single-precision (32-bit) floating-point elements in "a" up to an integer value, and store the results as packed single-precision floating-point elements in "dst".
_mm_floor_pd | 0 | SSE_ALL | SSE4.1 | Special Math Functions |  | no | Round the packed double-precision (64-bit) floating-point elements in "a" down to an integer value, and store the results as packed double-precision floating-point elements in "dst".
_mm_floor_ps | 0 | SSE_ALL | SSE4.1 | Special Math Functions |  | no | Round the packed single-precision (32-bit) floating-point elements in "a" down to an integer value, and store the results as packed single-precision floating-point elements in "dst".
_mm_blend_epi16 | 0 | SSE_ALL | SSE4.1 | Swizzle |  | no | Blend packed 16-bit integers from "a" and "b" using control mask "imm8", and store the results in "dst".
_mm_extract_epi32 | 0 | SSE_ALL | SSE4.1 | Swizzle |  | no | Extract a 32-bit integer from "a", selected with "imm8", and store the result in "dst".
_mm_extract_epi64 | 0 | SSE_ALL | SSE4.1 | Swizzle |  | no | Extract a 64-bit integer from "a", selected with "imm8", and store the result in "dst".
_mm_extract_epi8 | 0 | SSE_ALL | SSE4.1 | Swizzle |  | no | Extract an 8-bit integer from "a", selected with "imm8", and store the result in the lower element of "dst".
_mm_extract_ps | 0 | SSE_ALL | SSE4.1 | Swizzle |  | no | Extract a single-precision (32-bit) floating-point element from "a", selected with "imm8", and store the result in "dst".
_mm_insert_ps | 0 | SSE_ALL | SSE4.1 | Swizzle |  | no | Copy "a" to "tmp", then insert a single-precision (32-bit) floating-point element from "b" into "tmp" using the control in "imm8". Store "tmp" to "dst" using the mask in "imm8" (elements are zeroed out when the corresponding bit is set).
_mm_hadd_epi16 | 0 | SSE_ALL | SSSE3 | Arithmetic |  | no | Horizontally add adjacent pairs of 16-bit integers in "a" and "b", and pack the signed 16-bit results in "dst".
_mm_hadd_epi32 | 0 | SSE_ALL | SSSE3 | Arithmetic |  | no | Horizontally add adjacent pairs of 32-bit integers in "a" and "b", and pack the signed 32-bit results in "dst".
_mm_hadds_epi16 | 0 | SSE_ALL | SSSE3 | Arithmetic |  | no | Horizontally add adjacent pairs of signed 16-bit integers in "a" and "b" using saturation, and pack the signed 16-bit results in "dst".
_mm_hsub_epi16 | 0 | SSE_ALL | SSSE3 | Arithmetic |  | no | Horizontally subtract adjacent pairs of 16-bit integers in "a" and "b", and pack the signed 16-bit results in "dst".
_mm_hsub_epi32 | 0 | SSE_ALL | SSSE3 | Arithmetic |  | no | Horizontally subtract adjacent pairs of 32-bit integers in "a" and "b", and pack the signed 32-bit results in "dst".
_mm_hsubs_epi16 | 0 | SSE_ALL | SSSE3 | Arithmetic |  | no | Horizontally subtract adjacent pairs of signed 16-bit integers in "a" and "b" using saturation, and pack the signed 16-bit results in "dst".
_mm_maddubs_epi16 | 0 | SSE_ALL | SSSE3 | Arithmetic |  | no | Vertically multiply each unsigned 8-bit integer from "a" with the corresponding signed 8-bit integer from "b", producing intermediate signed 16-bit integers. Horizontally add adjacent pairs of intermediate signed 16-bit integers, and pack the saturated results in "dst".
_mm_mulhrs_epi16 | 0 | SSE_ALL | SSSE3 | Arithmetic |  | no | Multiply packed signed 16-bit integers in "a" and "b", producing intermediate signed 32-bit integers. Truncate each intermediate integer to the 18 most significant bits, round by adding 1, and store bits [16:1] to "dst".